## Global
Property | value | description
Support timeframe | 2040 | Modelled year for intertemporal planning
CO2 limit | inf | Limits the sum of all created (as calculated by commodity_balance) CO2 in all sites To disable, set value to "inf" or simply delete this line
Weight | 10 | Assigns a weight to the last modelled year. The year is then repeated 'value' times by the model

## Site
Name | area
Campus | 100000

## Commodity
Site | Commodity | Type | price | max | maxperhour
Campus | Solar S 30° | SupIm | #N/A | #N/A | #N/A
Campus | Solar WE 10° | SupIm | #N/A | #N/A | #N/A
Campus | Elec | Demand | #N/A | #N/A | #N/A
Campus | Heat | Demand | #N/A | #N/A | #N/A
Campus | Cold | Demand | #N/A | #N/A | #N/A
Campus | Heat low | Demand | #N/A | #N/A | #N/A
Campus | Gas | Stock | 30 | inf | inf
Campus | H2 | Stock | 0 | 0 | 0
Campus | IS CC | Stock | 0 | 0 | 0
Campus | Slack | Stock | 99999 | inf | inf
Campus | Geothermal Heat | Buy | 1 | inf | inf
Campus | Gridelec Mix | Buy | 1 | inf | inf
Campus | Gridelec Green | Buy | 1 | inf | inf
Campus | CO2 | Env | 7.5 | inf | inf

## Process
Site | Process | cap-lo | cap-up | max-grad | min-fraction | inv-cost | fix-cost | var-cost | startup-cost | wacc | depreciation | area-per-cap
Campus | PV S 30° | 0 | 100 | inf | 0 | 650000 | 5000 | 0 | 0 | 0.05 | 20 | 14000
Campus | PV WE 10° | 0 | 100 | inf | 0 | 650000 | 5000 | 0 | 0 | 0.05 | 20 | 9000
Campus | Solarthermal | 0 | 100 | inf | 0 | 1000000 | 20000 | 5 | 0 | 0.05 | 20 | 5200
Campus | Gas Turbine Cheng Cycle | 0 | 15 | inf | 0.99 | 0 | 25000 | -6.5 | 99999 | 0.05 | 25 | #N/A
Campus | Gas Turbine Cheng Cycle hd | 0 | 15 | inf | 0 | 0 | 0 | 9 | 0 | 0.05 | 25 | #N/A
Campus | Gas Turbine Cheng Cycle ed | 0 | 15 | inf | 0 | 0 | 0 | 12 | 0 | 0.05 | 25 | #N/A
Campus | Gas Engine CHP | 0 | 100 | inf | 0 | 350000 | 0 | -3 | 0 | 0.05 | 15 | #N/A
Campus | MC Fuel Cell CHP | 0 | 100 | inf | 0 | 2000000 | 50000 | 18 | 0 | 0.05 | 20 | #N/A
Campus | Gas Heater | 0 | 45 | inf | 0 | 0 | 0 | 4 | 0 | 0.05 | 30 | #N/A
Campus | Import Gridelec Mix | 0 | 100 | inf | 0 | 0 | 200000 | 0 | 0 | 0.05 | 50 | #N/A
Campus | Import Gridelec Green | 0 | 100 | inf | 0 | 0 | 200000 | 0 | 0 | 0.05 | 50 | #N/A
Campus | Import Geothermal Heat | 0 | 10 | inf | 0 | 0 | 1 | 0 | 0 | 0.05 | 30 | #N/A
Campus | Absorption Chiller | 0 | 100 | inf | 0 | 300000 | 0 | 2 | 0 | 0.05 | 25 | #N/A
Campus | Compression Chiller | 0 | 100 | inf | 0 | 1500000 | 0 | 24 | 0 | 0.05 | 25 | #N/A
Campus | Heat Changer | 0 | 100 | inf | 0 | 0 | 0 | 0 | 0 | 0.05 | 40 | #N/A
Campus | Heat Pump | 0 | 100 | inf | 0 | 2500000 | 0 | 36 | 0 | 0.05 | 25 | #N/A
Campus | Heating Rod | 0 | 100 | inf | 0 | 100000 | 2500 | 0 | 0 | 0.05 | 20 | #N/A
Campus | Shunt Elec | 0 | 100 | inf | 0 | 1 | 0 | 0 | 0 | 0.05 | 50 | #N/A
Campus | Shunt Heat | 0 | 100 | inf | 0 | 1 | 0 | 0 | 0 | 0.05 | 50 | #N/A
Campus | Shunt Heat low | 0 | 100 | inf | 0 | 1 | 0 | 0 | 0 | 0.05 | 50 | #N/A
Campus | Shunt Cold | 0 | 100 | inf | 0 | 1 | 0 | 0 | 0 | 0.05 | 50 | #N/A
Campus | Slack Elec | 0 | 100 | inf | 0 | 0 | 99999 | 0 | 0 | 0.05 | 50 | #N/A
Campus | Slack Heat | 0 | 100 | inf | 0 | 0 | 99999 | 0 | 0 | 0.05 | 50 | #N/A
Campus | Slack Heat low | 0 | 100 | inf | 0 | 0 | 99999 | 0 | 0 | 0.05 | 50 | #N/A
Campus | Slack Cold | 0 | 100 | inf | 0 | 0 | 99999 | 0 | 0 | 0.05 | 50 | #N/A

## Process-Commodity
Process | Commodity | Direction | ratio | ratio-min
PV S 30° | Solar S 30° | In | 1 | #N/A
PV S 30° | Elec | Out | 1 | #N/A
PV WE 10° | Solar WE 10° | In | 1 | #N/A
PV WE 10° | Elec | Out | 1 | #N/A
Solarthermal | Solar S 30° | In | 1 | #N/A
Solarthermal | Heat | Out | 1 | #N/A
Gas Turbine Cheng Cycle | Gas | In | 1 | 1
Gas Turbine Cheng Cycle | IS CC | Out | 1 | 1
Gas Turbine Cheng Cycle | CO2 | Out | 0.2 | 0.2
Gas Turbine Cheng Cycle hd | IS CC | In | 1 | #N/A
Gas Turbine Cheng Cycle hd | Heat | Out | 0.5 | #N/A
Gas Turbine Cheng Cycle hd | Elec | Out | 0.25 | #N/A
Gas Turbine Cheng Cycle ed | IS CC | In | 1 | #N/A
Gas Turbine Cheng Cycle ed | Heat | Out | 0.0433 | #N/A
Gas Turbine Cheng Cycle ed | Elec | Out | 0.38 | #N/A
Gas Engine CHP | Gas | In | 1 | #N/A
Gas Engine CHP | Heat | Out | 0.4 | #N/A
Gas Engine CHP | Elec | Out | 0.39 | #N/A
Gas Engine CHP | CO2 | Out | 0.2 | #N/A
MC Fuel Cell CHP | Gas | In | 1 | #N/A
MC Fuel Cell CHP | Elec | Out | 0.45 | #N/A
MC Fuel Cell CHP | Heat | Out | 0.25 | #N/A
MC Fuel Cell CHP | CO2 | Out | 0.2 | #N/A
Gas Heater | Gas | In | 1 | #N/A
Gas Heater | Heat | Out | 0.8 | #N/A
Gas Heater | CO2 | Out | 0.2 | #N/A
Import Gridelec Mix | Gridelec Mix | In | 1 | #N/A
Import Gridelec Mix | Elec | Out | 1 | #N/A
Import Gridelec Mix | CO2 | Out | 0.5 | #N/A
Import Gridelec Green | Gridelec Green | In | 1 | #N/A
Import Gridelec Green | Elec | Out | 1 | #N/A
Import Geothermal Heat | Geothermal Heat | In | 1 | #N/A
Import Geothermal Heat | Heat low | Out | 1 | #N/A
Absorption Chiller | Heat | In | 1 | #N/A
Absorption Chiller | Cold | Out | 0.7 | #N/A
Compression Chiller | Elec | In | 1 | #N/A
Compression Chiller | Cold | Out | 4 | #N/A
Heat Changer | Heat | In | 1 | #N/A
Heat Changer | Heat low | Out | 1 | #N/A
Heat Pump | Elec | In | 1 | #N/A
Heat Pump | Heat low | In | 5 | #N/A
Heat Pump | Heat | Out | 5 | #N/A
Heating Rod | Elec | In | 1 | #N/A
Heating Rod | Heat | Out | 0.98 | #N/A
Shunt Elec | Elec | In | 1 | #N/A
Shunt Elec | Elec | Out | 0 | #N/A
Shunt Heat | Heat | In | 1 | #N/A
Shunt Heat | Heat | Out | 0 | #N/A
Shunt Heat low | Heat low | In | 1 | #N/A
Shunt Heat low | Heat low | Out | 0 | #N/A
Shunt Cold | Cold | In | 1 | #N/A
Shunt Cold | Cold | Out | 0 | #N/A
Slack Elec | Elec | In | 1 | #N/A
Slack Elec | Elec | Out | 1 | #N/A
Slack Heat | Heat | In | 1 | #N/A
Slack Heat | Heat | Out | 1 | #N/A
Slack Heat low | Heat low | In | 1 | #N/A
Slack Heat low | Heat low | Out | 1 | #N/A
Slack Cold | Cold | In | 1 | #N/A
Slack Cold | Cold | Out | 1 | #N/A

## Transmission
Site In | Site Out | Transmission | Commodity | eff | inv-cost | fix-cost | var-cost | inst-cap | cap-lo | cap-up | wacc | depreciation

## Storage
Site | Storage | Commodity | cap-lo-c | cap-up-c | cap-lo-p | cap-up-p | eff-in | eff-out | inv-cost-p | inv-cost-c | fix-cost-p | fix-cost-c | var-cost-p | var-cost-c | depreciation | wacc | init | discharge
Campus | Reservoir | Heat | 0 | 100 | 0 | 100 | 0.95 | 0.8 | 400 | 2000 | 0 | 107 | 1 | 0 | 30 | 0.05 | 0.1 | 0
Campus | Battery | Elec | 0 | 100 | 0 | 100 | 0.95 | 0.95 | 100000 | 900000 | 0 | 5000 | 1 | 0 | 15 | 0.05 | 0.5 | 0
Campus | Ice Storage | Cold | 0 | 100 | 0 | 100 | 0.95 | 0.8 | 5000 | 15000 | 0 | 1000 | 1 | 0 | 30 | 0.05 | 0.5 | 0

## DSM
Site | Commodity | delay | eff | recov | cap-max-do | cap-max-up

## Demand
t | Campus.Elec | Campus.Heat | Campus.Heat low | Campus.Cold
0 | 0 | 0 | 0 | 0
1 | 12.3524 | 5.0351 | 0.44719 | 2.4471
2 | 12.4259 | 4.3572 | 0.39796 | 2.4949
3 | 12.1716 | 4.5019 | 0.42 | 2.6193
4 | 12.3853 | 4.8402 | 0.40347 | 2.5694
5 | 11.9182 | 5.0268 | 0.44098 | 2.2511
6 | 12.0273 | 4.6331 | 0.39208 | 2.4648
7 | 11.9335 | 4.6692 | 0.4303 | 2.3983
8 | 12.3258 | 4.6236 | 0.44336 | 2.5221
9 | 12.0179 | 4.1963 | 0.42719 | 2.5289
10 | 12.8687 | 4.9244 | 0.41627 | 2.6398
11 | 12.6077 | 5.2172 | 0.45507 | 2.328
12 | 12.539 | 4.725 | 0.44008 | 2.4196
13 | 12.5513 | 4.7294 | 0.45016 | 2.6027
14 | 11.9259 | 4.6755 | 0.45096 | 2.4999
15 | 11.5335 | 4.4675 | 0.45777 | 2.4162
16 | 12.4309 | 4.5929 | 0.41387 | 2.6702
17 | 12.421 | 4.5217 | 0.44696 | 2.6058
18 | 12.3521 | 4.3399 | 0.4053 | 2.3203
19 | 11.9969 | 4.7257 | 0.42126 | 2.6499
20 | 12.3386 | 4.7905 | 0.45285 | 2.3778
21 | 12.2309 | 4.8195 | 0.42763 | 2.3084
22 | 11.9552 | 4.8902 | 0.48249 | 2.3972
23 | 12.3024 | 5.1659 | 0.5119 | 2.6177
24 | 12.6867 | 4.8753 | 0.46265 | 2.4239
25 | 12.3096 | 5.2152 | 0.5086 | 2.7306
26 | 12.4738 | 5.224 | 0.52636 | 2.2847
27 | 12.9101 | 5.0589 | 0.48992 | 2.4805
28 | 12.172 | 5.2912 | 0.49148 | 2.3529
29 | 12.1477 | 6.7591 | 0.78654 | 2.5785
30 | 12.9549 | 7.5842 | 0.89423 | 2.6804
31 | 13.071 | 8.0406 | 0.96471 | 2.3716
32 | 14.191 | 8.7086 | 1.0085 | 2.5092
33 | 15.0629 | 9.0438 | 1.049 | 2.5847
34 | 15.7223 | 9.0297 | 1.0909 | 2.3916
35 | 17.3003 | 9.154 | 1.1762 | 2.6312
36 | 18.1283 | 9.6891 | 1.1743 | 2.583
37 | 17.4322 | 9.8931 | 1.1358 | 2.5543
38 | 16.404 | 9.1279 | 1.1183 | 2.3408
39 | 14.2989 | 8.6969 | 1.0549 | 2.3718
40 | 13.3791 | 8.5053 | 1.0025 | 2.6041
41 | 12.9106 | 8.231 | 1.0015 | 2.3256
42 | 12.3803 | 8.133 | 0.99786 | 2.4743
43 | 12.1588 | 8.3821 | 0.99094 | 2.5499
44 | 12.0905 | 8.8858 | 1.0426 | 2.4197
45 | 12.6331 | 8.8661 | 1.1044 | 2.3654
46 | 12.0978 | 9.4049 | 1.1268 | 2.4662
47 | 12.246 | 10.0025 | 1.2389 | 2.4151
48 | 12.5833 | 10.3523 | 1.2994 | 2.5387
49 | 12.4982 | 10.9591 | 1.3503 | 2.5702
50 | 12.2319 | 11.138 | 1.4218 | 2.5187
51 | 12.1034 | 11.9519 | 1.5229 | 2.2736
52 | 12.0223 | 12.7531 | 1.4924 | 2.4118
53 | 12.0823 | 12.7345 | 1.5418 | 2.549
54 | 13.1179 | 12.7411 | 1.5683 | 2.526
55 | 12.385 | 13.2726 | 1.6271 | 2.552
56 | 14.1637 | 13.3557 | 1.6533 | 2.4925
57 | 15.2194 | 13.0053 | 1.6131 | 2.3557
58 | 15.9949 | 12.8338 | 1.6415 | 2.9713
59 | 17.5273 | 13.3488 | 1.6421 | 2.3827
60 | 17.6336 | 13.1782 | 1.6089 | 2.5955
61 | 17.1992 | 12.832 | 1.5258 | 2.8931
62 | 16.1691 | 8.6535 | 1.0758 | 3.0881
63 | 14.4174 | 5.9075 | 0.74172 | 3.116
64 | 13.6066 | 4.5296 | 0.37597 | 2.8965
65 | 12.4664 | 4.6946 | 0.32003 | 2.4207
66 | 12.9312 | 4.0979 | 0.37566 | 2.4315
67 | 12.3679 | 4.745 | 0.33388 | 2.2708
68 | 12.3628 | 4.305 | 0.32596 | 2.4091
69 | 12.3873 | 4.9717 | 0.585 | 2.5485
70 | 12.941 | 5.6294 | 0.67177 | 2.5164
71 | 11.9523 | 6.4554 | 0.70806 | 2.374
72 | 12.1774 | 7.2678 | 0.85294 | 2.6901
73 | 12.259 | 7.8936 | 0.92141 | 2.4195
74 | 12.008 | 8.8327 | 1.0551 | 2.3536
75 | 12.5033 | 9.4448 | 1.1255 | 2.4116
76 | 12.4618 | 10.0469 | 1.2307 | 2.5209
77 | 12.4279 | 11.1918 | 1.3508 | 2.4085
78 | 12.2458 | 11.8626 | 1.4909 | 2.5406
79 | 12.427 | 13.3977 | 1.6285 | 2.6282
80 | 13.9465 | 13.8762 | 1.7104 | 2.5988
81 | 14.8501 | 14.2882 | 1.755 | 2.4542
82 | 16.8039 | 14.6822 | 1.844 | 2.4553
83 | 17.012 | 15.5524 | 1.8768 | 2.4358
84 | 18.0095 | 15.7455 | 1.9693 | 2.3396
85 | 17.9644 | 15.6841 | 1.8958 | 2.2629
86 | 15.624 | 14.1286 | 1.7441 | 2.4627
87 | 14.6689 | 12.8965 | 1.5931 | 2.4374
88 | 13.9664 | 12.6187 | 1.5189 | 2.5572
89 | 12.9439 | 11.9869 | 1.4864 | 2.5907
90 | 12.485 | 11.7505 | 1.4185 | 2.2877
91 | 12.0696 | 12.2697 | 1.4905 | 2.5861
92 | 11.9002 | 13.1391 | 1.5548 | 2.564
93 | 12.4146 | 13.5926 | 1.6649 | 2.6199
94 | 12.141 | 14.2564 | 1.7685 | 2.4044
95 | 12.1093 | 14.6644 | 1.8063 | 2.6161
96 | 12.2793 | 15.301 | 1.8951 | 2.4648
97 | 11.6928 | 15.7516 | 1.929 | 2.436
98 | 12.2222 | 16.0872 | 2.0139 | 2.3823
99 | 12.103 | 16.5829 | 2.0493 | 2.6752
100 | 12.2752 | 17.5126 | 2.1551 | 2.5591
101 | 12.0626 | 17.448 | 2.1583 | 2.4292
102 | 12.5342 | 17.4129 | 2.1366 | 2.4188
103 | 12.9597 | 17.5477 | 2.1319 | 2.2741
104 | 13.8353 | 17.6725 | 2.1547 | 2.5193
105 | 14.9131 | 17.734 | 2.1406 | 2.8297
106 | 15.989 | 17.3641 | 2.1611 | 2.4207
107 | 17.1715 | 17.8426 | 2.1585 | 2.4551
108 | 17.5299 | 17.5774 | 2.1473 | 2.7316
109 | 17.1507 | 17.5162 | 2.12 | 2.5844
110 | 15.8558 | 15.8815 | 1.9335 | 2.4561
111 | 15.1279 | 15.207 | 1.835 | 2.2193
112 | 13.309 | 13.8443 | 1.6822 | 2.4497
113 | 13.1208 | 13.2476 | 1.6053 | 2.4737
114 | 12.431 | 12.9626 | 1.5619 | 2.3635
115 | 12.3904 | 12.5149 | 1.5073 | 2.807
116 | 12.7065 | 13.2542 | 1.5886 | 2.3448
117 | 12.2217 | 14.0427 | 1.7014 | 2.5845
118 | 12.5835 | 13.9344 | 1.7406 | 2.7692
119 | 12.158 | 14.2246 | 1.7542 | 2.8187
120 | 12.4766 | 14.8708 | 1.7994 | 2.5089
121 | 12.2521 | 14.6722 | 1.7983 | 2.5098
122 | 12.4055 | 15.318 | 1.857 | 2.4469
123 | 11.966 | 15.5558 | 1.8671 | 2.568
124 | 12.3068 | 15.4415 | 1.9385 | 2.4918
125 | 12.048 | 15.9212 | 1.9816 | 2.6131
126 | 12.3224 | 16.1698 | 2.0187 | 2.7238
127 | 13.0838 | 16.6825 | 2.0955 | 2.5722
128 | 13.8419 | 17.3844 | 2.1242 | 2.3258
129 | 14.608 | 16.9415 | 2.1065 | 2.4657
130 | 16.2078 | 17.0903 | 2.0966 | 2.4376
131 | 17.1731 | 17.2864 | 2.1083 | 2.4624
132 | 18.1712 | 17.6953 | 2.1499 | 2.4806
133 | 17.7074 | 16.9729 | 2.1657 | 2.5099
134 | 15.8416 | 17.1295 | 2.1019 | 2.4555
135 | 14.8033 | 16.8686 | 2.0864 | 2.4254
136 | 13.9312 | 16.6907 | 2.0683 | 2.5875
137 | 12.4162 | 17.1155 | 2.0697 | 2.4446
138 | 12.5186 | 16.7256 | 2.0398 | 2.4403
139 | 12.1433 | 17.0106 | 2.0492 | 2.7158
140 | 12.7194 | 16.8668 | 2.0694 | 2.4268
141 | 11.8955 | 16.8444 | 2.0532 | 2.4232
142 | 12.43 | 17.2949 | 2.1295 | 2.8134
143 | 12.4928 | 17.5432 | 2.1452 | 2.4909
144 | 12.3589 | 17.7706 | 2.1763 | 2.2887
145 | 12.6166 | 18.1492 | 2.2419 | 2.6456
146 | 12.0023 | 18.5776 | 2.26 | 2.4714
147 | 12.9913 | 18.4793 | 2.2945 | 2.466
148 | 11.9602 | 18.6286 | 2.3022 | 2.366
149 | 12.3316 | 12.1336 | 1.3841 | 2.5272
150 | 12.3781 | 12.3521 | 1.3468 | 2.6334
151 | 12.3889 | 11.8839 | 1.3717 | 2.4252
152 | 12.4783 | 12.0078 | 1.3551 | 2.5426
153 | 12.0769 | 12.3419 | 1.4234 | 2.584
154 | 12.023 | 12.2476 | 1.4096 | 2.305
155 | 12.2176 | 12.0643 | 1.374 | 2.3157
156 | 12.1518 | 12.3595 | 1.4068 | 2.3584
157 | 11.8346 | 12.2815 | 1.3477 | 2.618
158 | 12.139 | 11.0436 | 1.2032 | 2.56
159 | 11.6284 | 9.9077 | 1.1137 | 2.6057
160 | 12.3472 | 9.2561 | 0.99512 | 2.6284
161 | 11.7171 | 8.6993 | 0.96002 | 2.4262
162 | 12.3819 | 8.3043 | 0.87289 | 2.6181
163 | 12.3613 | 8.7023 | 0.94868 | 2.368
164 | 12.1822 | 8.7692 | 0.98509 | 2.5325
165 | 12.704 | 9.6281 | 1.0778 | 2.3729
166 | 12.5061 | 10.084 | 1.1194 | 2.3643
167 | 12.5477 | 9.8941 | 1.1063 | 2.7116
168 | 12.6257 | 9.877 | 1.1241 | 2.3123
169 | 12.2197 | 10.2941 | 1.1458 | 2.4935
170 | 12.7484 | 10.1632 | 1.1705 | 2.5187
171 | 11.9291 | 10.3508 | 1.1791 | 2.5634
172 | 12.3815 | 10.867 | 1.1917 | 2.3748
173 | 12.0605 | 11.3324 | 1.2661 | 2.5106
174 | 11.952 | 11.064 | 1.2139 | 2.5136
175 | 11.9698 | 11.5179 | 1.268 | 2.5073
176 | 12.5448 | 11.5743 | 1.2587 | 2.4286
177 | 11.6579 | 11.3558 | 1.3082 | 2.3265
178 | 12.5878 | 11.7198 | 1.3012 | 2.5109
179 | 12.2253 | 11.5399 | 1.3391 | 2.6476
180 | 12.7071 | 11.6784 | 1.3196 | 2.5559
181 | 11.7633 | 11.7041 | 1.2821 | 2.7147
182 | 12.5827 | 11.6317 | 1.285 | 2.3986
183 | 12.3808 | 11.115 | 1.2976 | 2.3771
184 | 12.5282 | 10.9751 | 1.2565 | 2.467
185 | 12.4831 | 11.0128 | 1.2042 | 2.3757
186 | 12.3025 | 10.7461 | 1.2746 | 2.7852
187 | 12.1042 | 11.1073 | 1.2715 | 2.5752
188 | 12.0233 | 11.1826 | 1.2556 | 2.5402
189 | 12.0215 | 11.3762 | 1.2536 | 2.4294
190 | 12.3661 | 11.4237 | 1.314 | 2.6278
191 | 12.6943 | 11.6769 | 1.3193 | 2.6668
192 | 12.789 | 11.8419 | 1.3418 | 2.5945
193 | 12.3236 | 11.8121 | 1.3669 | 2.6014
194 | 11.9562 | 12.001 | 1.3706 | 2.4687
195 | 12.4186 | 12.3883 | 1.4185 | 2.4165
196 | 12.0987 | 12.3507 | 1.4459 | 2.6099
197 | 12.3076 | 20.267 | 2.5404 | 2.4519
198 | 12.6579 | 20.5613 | 2.5115 | 2.5072
199 | 12.9834 | 20.9589 | 2.6131 | 2.4263
200 | 13.7002 | 20.853 | 2.5395 | 2.3722
201 | 14.3672 | 21.0109 | 2.5887 | 2.6799
202 | 16.2539 | 21.3675 | 2.6183 | 2.4913
203 | 17.4763 | 21.2704 | 2.6297 | 2.5468
204 | 17.4216 | 21.3629 | 2.6385 | 2.4977
205 | 16.8405 | 21.3466 | 2.6562 | 2.5762
206 | 16.3876 | 20.3991 | 2.554 | 2.3059
207 | 15.1758 | 20.439 | 2.5642 | 2.3834
208 | 13.906 | 20.2171 | 2.4709 | 2.3984
209 | 12.4763 | 20.3458 | 2.5151 | 2.3084
210 | 12.3902 | 19.7565 | 2.4544 | 2.465
211 | 12.3933 | 20.1772 | 2.4782 | 2.5637
212 | 11.7148 | 20.1631 | 2.502 | 2.428
213 | 12.3124 | 20.8214 | 2.5344 | 2.502
214 | 12.1955 | 20.2315 | 2.5228 | 2.5279
215 | 12.3061 | 20.6838 | 2.5841 | 2.4835
216 | 12.1284 | 21.0939 | 2.6402 | 2.6095
217 | 12.3285 | 21.247 | 2.6385 | 2.5885
218 | 12.6823 | 21.0235 | 2.5761 | 2.6367
219 | 12.059 | 21.1449 | 2.6346 | 2.4476
220 | 12.2841 | 21.3093 | 2.5826 | 2.397
221 | 11.5885 | 21.2198 | 2.625 | 2.2915
222 | 12.3918 | 21.1782 | 2.6591 | 2.5022
223 | 12.8184 | 21.3226 | 2.642 | 2.5782
224 | 13.7224 | 21.4436 | 2.6095 | 2.5387
225 | 15.1368 | 21.324 | 2.6086 | 2.4394
226 | 16.0845 | 21.3591 | 2.6003 | 2.247
227 | 17.0622 | 21.3669 | 2.6261 | 2.5612
228 | 17.7877 | 21.1569 | 2.6231 | 2.4387
229 | 17.399 | 21.0199 | 2.5662 | 2.9113
230 | 16.3106 | 20.3346 | 2.5078 | 2.561
231 | 15.111 | 19.7543 | 2.428 | 2.601
232 | 13.3351 | 19.5032 | 2.3615 | 2.4683
233 | 12.7193 | 18.9849 | 2.2894 | 2.5089
234 | 12.5921 | 18.5931 | 2.2774 | 2.3151
235 | 12.6409 | 18.7021 | 2.3103 | 2.6318
236 | 11.9296 | 19.0482 | 2.3138 | 2.5125
237 | 12.7742 | 19.1306 | 2.3536 | 2.4589
238 | 12.4545 | 19.8662 | 2.4687 | 2.5878
239 | 12.4171 | 19.55 | 2.4075 | 2.5
240 | 12.3554 | 20.1858 | 2.4665 | 2.2714
241 | 11.8355 | 20.266 | 2.4619 | 2.4496
242 | 12.1879 | 20.0827 | 2.5146 | 2.5084
243 | 12.5393 | 20.8099 | 2.5307 | 2.3888
244 | 12.0411 | 20.6743 | 2.543 | 2.4434
245 | 11.7489 | 20.9158 | 2.5864 | 2.6768
246 | 12.6986 | 21.7092 | 2.6894 | 2.5419
247 | 13.661 | 22.3909 | 2.7163 | 2.3229
248 | 14.1055 | 22.2466 | 2.7725 | 2.4609
249 | 14.6558 | 22.2239 | 2.791 | 2.4528
250 | 16.3659 | 22.9883 | 2.8314 | 2.4062
251 | 17.2407 | 23.1129 | 2.8137 | 2.5206
252 | 17.4724 | 22.9303 | 2.8395 | 2.557
253 | 17.3363 | 22.3604 | 2.7489 | 2.6159
254 | 15.5519 | 19.0841 | 2.3469 | 2.3915
255 | 14.9099 | 16.1351 | 2.0403 | 2.3256
256 | 13.4798 | 14.3333 | 1.7549 | 2.1357
257 | 13.5046 | 12.8429 | 1.5999 | 2.4087
258 | 12.9255 | 12.6356 | 1.4978 | 2.5932
259 | 12.9263 | 12.6684 | 1.5549 | 2.4754
260 | 12.4473 | 13.6525 | 1.6723 | 2.123
261 | 12.5352 | 15.1052 | 1.8684 | 2.821
262 | 11.8822 | 16.1564 | 2.0076 | 2.5574
263 | 12.4098 | 17.4571 | 2.1648 | 2.2938
264 | 12.1897 | 18.6319 | 2.3018 | 2.4412
265 | 12.4955 | 19.4026 | 2.3963 | 2.554
266 | 12.5434 | 20.6477 | 2.5395 | 2.562
267 | 12.6265 | 21.8184 | 2.7108 | 2.5691
268 | 12.0795 | 22.6789 | 2.8162 | 2.5143
269 | 12.2868 | 24.2302 | 2.9924 | 2.3945
270 | 12.3508 | 25.5422 | 3.1451 | 2.4208
271 | 12.9876 | 26.6511 | 3.3 | 2.2372
272 | 13.6837 | 27.3309 | 3.4351 | 2.2082
273 | 14.6071 | 28.1687 | 3.4962 | 2.5692
274 | 16.236 | 29.0148 | 3.5619 | 2.2983
275 | 17.1448 | 29.5552 | 3.6421 | 2.3577
276 | 17.2947 | 30.0711 | 3.7263 | 2.4261
277 | 17.059 | 29.766 | 3.7306 | 2.5107
278 | 16.5676 | 29.0719 | 3.5989 | 2.6474
279 | 14.7148 | 28.0509 | 3.4981 | 2.6016
280 | 13.8784 | 27.546 | 3.3994 | 2.5992
281 | 12.558 | 27.5042 | 3.4154 | 2.6854
282 | 12.7647 | 27.1749 | 3.4025 | 2.7104
283 | 12.0702 | 27.047 | 3.3526 | 2.4261
284 | 12.6636 | 27.695 | 3.427 | 2.4923
285 | 12.2941 | 28.4527 | 3.5365 | 2.5015
286 | 12.0178 | 28.8965 | 3.6115 | 2.4425
287 | 12.6133 | 29.257 | 3.6299 | 2.7828
288 | 12.633 | 29.6493 | 3.6762 | 2.6412
289 | 12.1745 | 29.9402 | 3.7118 | 2.5027
290 | 12.1468 | 30.216 | 3.7716 | 2.3633
291 | 12.3806 | 30.4178 | 3.8386 | 2.6374
292 | 12.6592 | 31.2615 | 3.8639 | 2.4234
293 | 12.514 | 30.669 | 3.8159 | 2.3074
294 | 12.9684 | 30.5367 | 3.8071 | 2.4355
295 | 12.7875 | 30.4742 | 3.7415 | 2.3329
296 | 13.8316 | 30.3444 | 3.7425 | 2.2635
297 | 14.5344 | 29.7605 | 3.6967 | 2.4988
298 | 16.3356 | 29.5825 | 3.7413 | 2.4674
299 | 16.6314 | 29.6864 | 3.666 | 2.4201
300 | 17.9527 | 29.2214 | 3.6355 | 2.5991
301 | 17.5469 | 27.774 | 3.4872 | 2.5826
302 | 16.0841 | 25.2443 | 3.1428 | 2.7321
303 | 15.2103 | 23.0101 | 2.8135 | 2.3352
304 | 13.3838 | 20.181 | 2.4725 | 2.5975
305 | 13.2308 | 18.5804 | 2.3394 | 2.4626
306 | 12.7115 | 19.3738 | 2.3895 | 2.3634
307 | 12.29 | 19.8668 | 2.4549 | 2.3405
308 | 12.358 | 20.7772 | 2.5494 | 2.3454
309 | 11.916 | 22.4081 | 2.73 | 2.5684
310 | 12.4465 | 22.2536 | 2.7713 | 2.3942
311 | 12.1063 | 22.6049 | 2.7506 | 2.6032
312 | 12.4671 | 22.3222 | 2.7988 | 2.7435
313 | 11.5547 | 22.3898 | 2.7608 | 2.4188
314 | 11.9901 | 22.7587 | 2.7967 | 2.3253
315 | 11.9811 | 22.2651 | 2.8008 | 2.5068
316 | 12.1634 | 22.4344 | 2.8113 | 2.3658
317 | 12.492 | 13.4805 | 1.5802 | 2.53
318 | 12.2062 | 13.9693 | 1.6091 | 2.5592
319 | 12.2428 | 13.7918 | 1.627 | 2.6084
320 | 11.8765 | 14.2469 | 1.6498 | 2.4568
321 | 12.5531 | 14.39 | 1.655 | 2.3292
322 | 11.9477 | 14.5607 | 1.6647 | 2.3801
323 | 11.6841 | 14.643 | 1.6753 | 2.4994
324 | 12.4008 | 14.649 | 1.6792 | 2.4095
325 | 12.4883 | 14.4213 | 1.6577 | 2.6492
326 | 12.5465 | 14.0209 | 1.5555 | 2.4207
327 | 12.125 | 13.5965 | 1.5348 | 2.5363
328 | 12.3592 | 13.6604 | 1.5682 | 2.4627
329 | 12.223 | 13.4013 | 1.5114 | 2.3651
330 | 12.1894 | 13.1047 | 1.5063 | 2.456
331 | 12.326 | 13.1417 | 1.5107 | 2.4934
332 | 12.6106 | 13.6512 | 1.5579 | 2.3886
333 | 12.2889 | 13.8662 | 1.5981 | 2.5058
334 | 12.7567 | 13.6017 | 1.589 | 2.5168
335 | 12.5333 | 14.1152 | 1.6251 | 2.5365
336 | 12.3668 | 14.456 | 1.6391 | 2.6369
337 | 12.0096 | 14.6075 | 1.7232 | 2.5276
338 | 12.9454 | 14.652 | 1.7082 | 2.5135
339 | 12.1155 | 14.6303 | 1.7037 | 2.4308
340 | 12.6058 | 15.6012 | 1.7714 | 2.5035
341 | 12.4635 | 15.4196 | 1.8118 | 2.5703
342 | 12.1736 | 15.3534 | 1.8115 | 2.7206
343 | 12.1917 | 15.4892 | 1.825 | 2.5253
344 | 11.9673 | 15.8456 | 1.8726 | 2.3857
345 | 12.0495 | 16.137 | 1.8973 | 2.5121
346 | 12.2128 | 16.2306 | 1.8975 | 2.4153
347 | 12.194 | 16.5836 | 1.8802 | 2.6892
348 | 12.3148 | 16.2098 | 1.8911 | 2.6402
349 | 12.6216 | 16.1776 | 1.8716 | 2.3695
350 | 12.035 | 15.7472 | 1.809 | 2.1589
351 | 11.878 | 15.4132 | 1.7892 | 2.6476
352 | 13.2475 | 14.7676 | 1.7774 | 2.6304
353 | 11.9904 | 14.8024 | 1.7025 | 2.3743
354 | 12.7804 | 14.6542 | 1.7128 | 2.5068
355 | 11.9068 | 14.7708 | 1.6934 | 2.6503
356 | 12.3085 | 14.9034 | 1.7307 | 2.3165
357 | 12.6554 | 15.3371 | 1.7779 | 2.2647
358 | 12.6067 | 15.4567 | 1.8364 | 2.5826
359 | 12.499 | 15.2318 | 1.836 | 2.628
360 | 11.7653 | 15.3509 | 1.7854 | 2.3501
361 | 12.2457 | 15.4336 | 1.8212 | 2.5558
362 | 11.9842 | 15.7531 | 1.8357 | 2.4231
363 | 12.0544 | 15.8166 | 1.8585 | 2.532
364 | 12.0782 | 15.8825 | 1.8512 | 2.4203
365 | 12.2865 | 27.6209 | 3.4408 | 2.5972
366 | 12.8235 | 27.6554 | 3.4004 | 2.5966
367 | 13.2265 | 27.4595 | 3.4177 | 2.4537
368 | 13.836 | 27.6158 | 3.4172 | 2.7176
369 | 14.5645 | 27.6516 | 3.4684 | 2.4853
370 | 16.3202 | 27.3616 | 3.4688 | 2.427
371 | 17.3315 | 27.6119 | 3.4526 | 2.6364
372 | 17.5368 | 27.549 | 3.3909 | 2.4923
373 | 17.6271 | 26.6079 | 3.342 | 2.4971
374 | 15.862 | 23.8657 | 2.9304 | 2.7525
375 | 15.009 | 20.933 | 2.6459 | 2.35
376 | 13.8191 | 18.5428 | 2.3205 | 2.722
377 | 13.2472 | 17.3711 | 2.1662 | 2.5059
378 | 11.9817 | 16.9125 | 2.0639 | 2.4774
379 | 12.3843 | 17.3711 | 2.0997 | 2.5652
380 | 12.2392 | 17.9371 | 2.2507 | 2.4764
381 | 12.1753 | 20.1369 | 2.4831 | 2.5702
382 | 12.6879 | 20.0748 | 2.4685 | 2.3847
383 | 12.2162 | 19.9028 | 2.4489 | 2.474
384 | 12.5717 | 19.8272 | 2.4611 | 2.5196
385 | 12.3212 | 19.4956 | 2.4726 | 2.6823
386 | 12.1716 | 19.4644 | 2.4177 | 2.6213
387 | 12.4325 | 19.4932 | 2.4141 | 2.4715
388 | 12.6456 | 19.2482 | 2.3954 | 2.3716
389 | 13.4234 | 19.3357 | 2.3941 | 2.459
390 | 12.3363 | 19.4046 | 2.3861 | 2.3842
391 | 12.9307 | 19.613 | 2.4124 | 2.4332
392 | 12.8577 | 19.5374 | 2.3719 | 2.2513
393 | 14.5788 | 19.7003 | 2.4016 | 2.5084
394 | 15.7794 | 19.1693 | 2.4036 | 2.5479
395 | 17.4535 | 19.1271 | 2.3802 | 2.5476
396 | 17.4679 | 18.9269 | 2.3904 | 2.445
397 | 17.6522 | 19.0827 | 2.3668 | 2.3435
398 | 15.7073 | 17.7655 | 2.2337 | 2.7036
399 | 14.7489 | 16.7833 | 2.0326 | 2.4602
400 | 13.8865 | 16.4607 | 1.9681 | 2.3454
401 | 12.8835 | 15.8229 | 1.8874 | 2.5355
402 | 12.5627 | 15.4374 | 1.901 | 2.6866
403 | 12.9534 | 15.5623 | 1.9149 | 2.2796
404 | 11.9909 | 15.4798 | 1.9544 | 2.4566
405 | 12.1142 | 16.5073 | 2.0298 | 2.526
406 | 12.3845 | 16.8768 | 2.0116 | 2.4148
407 | 11.8047 | 17.0742 | 2.0659 | 2.449
408 | 12.1045 | 17.7839 | 2.1328 | 2.483
409 | 12.351 | 17.6106 | 2.1938 | 2.4835
410 | 12.3078 | 18.1083 | 2.229 | 2.3751
411 | 11.9924 | 18.1894 | 2.263 | 2.3843
412 | 12.0358 | 18.9676 | 2.3 | 2.48
413 | 12.1882 | 19.1726 | 2.4063 | 2.5846
414 | 12.2483 | 19.4869 | 2.4032 | 2.5807
415 | 13.0122 | 20.0841 | 2.4857 | 2.5999
416 | 13.3686 | 20.5307 | 2.5504 | 2.3382
417 | 14.4396 | 20.6406 | 2.553 | 2.573
418 | 16.1846 | 20.7204 | 2.6182 | 2.3955
419 | 17.5238 | 21.216 | 2.6008 | 2.6709
420 | 17.5284 | 21.3042 | 2.6248 | 2.5945
421 | 17.7943 | 20.6118 | 2.5439 | 2.416
422 | 16.0571 | 17.6894 | 2.1593 | 2.6063
423 | 15.0013 | 14.447 | 1.7497 | 2.5845
424 | 13.2797 | 12.103 | 1.4978 | 2.2153
425 | 13.3767 | 10.7747 | 1.3165 | 2.5734
426 | 12.813 | 9.7428 | 1.2252 | 2.5451
427 | 12.2638 | 10.1525 | 1.1924 | 2.3836
428 | 12.3818 | 10.6821 | 1.3133 | 2.4249
429 | 11.9516 | 12.8541 | 1.5713 | 2.4631
430 | 12.228 | 13.3313 | 1.6291 | 2.4742
431 | 12.3156 | 13.5022 | 1.6463 | 2.5239
432 | 11.7274 | 14.1312 | 1.7569 | 2.1629
433 | 12.0839 | 15.358 | 1.8355 | 2.3929
434 | 12.0211 | 15.2025 | 1.9012 | 2.4654
435 | 12.27 | 15.7302 | 1.9197 | 2.4039
436 | 12.3762 | 16.0199 | 1.9996 | 2.564
437 | 12.4887 | 16.3589 | 2.0434 | 2.6002
438 | 12.5311 | 16.987 | 2.1351 | 2.707
439 | 13.1469 | 17.1841 | 2.1483 | 2.2535
440 | 13.777 | 17.7347 | 2.1644 | 2.3356
441 | 15.3326 | 18.1347 | 2.2293 | 2.364
442 | 16.0631 | 18.0108 | 2.2347 | 2.509
443 | 17.0105 | 18.328 | 2.2309 | 2.515
444 | 17.6344 | 18.3445 | 2.2764 | 2.5004
445 | 17.6465 | 17.029 | 2.1286 | 2.4466
446 | 16.1671 | 13.7354 | 1.6601 | 2.6086
447 | 15.0707 | 10.8632 | 1.3449 | 2.5701
448 | 13.4692 | 9.0254 | 1.0328 | 2.5235
449 | 13.2562 | 7.7966 | 0.90972 | 2.366
450 | 12.2484 | 6.6961 | 0.80017 | 2.5186
451 | 11.9598 | 6.6667 | 0.80958 | 2.4274
452 | 12.5619 | 7.72 | 0.97466 | 2.7381
453 | 11.9936 | 9.9698 | 1.2056 | 2.4078
454 | 12.1825 | 10.6362 | 1.2784 | 2.4687
455 | 12.7766 | 11.1236 | 1.3267 | 2.4385
456 | 12.2469 | 11.9855 | 1.4841 | 2.4601
457 | 12.5849 | 12.531 | 1.4825 | 2.5807
458 | 12.1836 | 13.0378 | 1.598 | 2.339
459 | 12.9803 | 14.0495 | 1.6151 | 2.3386
460 | 12.8493 | 14.2802 | 1.7644 | 2.5688
461 | 12.5598 | 15.0476 | 1.8248 | 2.9741
462 | 12.8747 | 15.551 | 1.9041 | 2.388
463 | 12.8394 | 16.3329 | 1.9903 | 2.4795
464 | 13.8679 | 16.918 | 2.0605 | 2.4836
465 | 14.8679 | 17.055 | 2.1285 | 2.5893
466 | 16.332 | 17.5432 | 2.177 | 2.7678
467 | 17.584 | 17.5833 | 2.1675 | 2.5991
468 | 17.4406 | 18.0018 | 2.2193 | 2.6185
469 | 17.3086 | 17.3742 | 2.1581 | 2.649
470 | 16.0439 | 15.0468 | 1.8513 | 2.6
471 | 15.2324 | 13.3468 | 1.5837 | 2.5826
472 | 13.6299 | 11.5209 | 1.4424 | 2.4311
473 | 12.772 | 11.2091 | 1.3315 | 2.4932
474 | 12.2752 | 10.4383 | 1.278 | 2.4892
475 | 12.3259 | 11.0957 | 1.3568 | 2.5719
476 | 12.2487 | 12.0382 | 1.4626 | 2.5357
477 | 12.1503 | 13.2235 | 1.6144 | 2.6131
478 | 12.3755 | 13.5581 | 1.6443 | 2.4388
479 | 12.3029 | 13.8807 | 1.6985 | 2.6141
480 | 12.4547 | 13.7867 | 1.7317 | 2.4564
481 | 12.1794 | 14.4256 | 1.7487 | 2.6022
482 | 12.4604 | 14.6276 | 1.8105 | 2.5743
483 | 11.6088 | 14.8606 | 1.8509 | 2.6011
484 | 12.3091 | 14.8205 | 1.8232 | 2.3505
485 | 11.9234 | 9.8513 | 1.1248 | 2.5113
486 | 12.3485 | 9.981 | 1.0833 | 2.456
487 | 12.0844 | 10.1223 | 1.1039 | 2.4388
488 | 12.1932 | 9.9825 | 1.103 | 2.5321
489 | 12.5485 | 9.7756 | 1.1033 | 2.6317
490 | 12.1175 | 9.9913 | 1.0944 | 2.2978
491 | 12.0446 | 10.0099 | 1.0509 | 2.5623
492 | 11.8432 | 9.7996 | 1.1323 | 2.6082
493 | 12.1243 | 9.7344 | 1.0398 | 2.5148
494 | 12.6556 | 8.3116 | 0.91471 | 2.6539
495 | 12.2649 | 7.8649 | 0.81328 | 2.2628
496 | 13.0941 | 7.0898 | 0.75838 | 2.4874
497 | 11.8398 | 6.547 | 0.666 | 2.5431
498 | 12.5916 | 5.9745 | 0.59776 | 2.3987
499 | 11.9953 | 5.9398 | 0.61778 | 2.4295
500 | 12.0843 | 6.5823 | 0.64462 | 2.7156
501 | 12.0391 | 7.1349 | 0.73167 | 2.1521
502 | 12.6225 | 6.9705 | 0.75583 | 2.4928
503 | 12.6793 | 6.962 | 0.76204 | 2.4145
504 | 12.217 | 6.9642 | 0.74957 | 2.7198
505 | 12.3302 | 6.7552 | 0.76554 | 2.5398
506 | 12.3657 | 7.0221 | 0.75759 | 2.5683
507 | 12.8921 | 7.2148 | 0.73307 | 2.5602
508 | 12.1976 | 7.2881 | 0.79696 | 2.4225
509 | 11.8881 | 7.1473 | 0.8266 | 2.4802
510 | 11.5614 | 7.5746 | 0.79146 | 2.3038
511 | 12.4621 | 7.6955 | 0.83631 | 2.424
512 | 12.609 | 7.2813 | 0.81677 | 2.6534
513 | 12.3328 | 7.6202 | 0.8182 | 2.6989
514 | 12.2492 | 7.686 | 0.80786 | 2.5146
515 | 12.6599 | 7.4285 | 0.80928 | 2.484
516 | 12.3812 | 7.424 | 0.80006 | 2.6062
517 | 12.2468 | 7.6713 | 0.80783 | 2.2575
518 | 12.3387 | 7.5635 | 0.78324 | 2.5009
519 | 12.1067 | 7.3641 | 0.76614 | 2.5861
520 | 12.0601 | 6.9881 | 0.73739 | 2.4666
521 | 12.0376 | 6.9096 | 0.6873 | 2.3371
522 | 11.8749 | 6.823 | 0.73305 | 2.4981
523 | 11.9431 | 6.9111 | 0.73368 | 2.4898
524 | 12.1771 | 7.0551 | 0.73125 | 2.4472
525 | 12.2316 | 7.3309 | 0.718 | 2.551
526 | 12.1476 | 7.4088 | 0.79375 | 2.6114
527 | 12.6184 | 7.3554 | 0.73715 | 2.3934
528 | 12.6487 | 7.6772 | 0.77429 | 2.5202
529 | 12.1635 | 7.5818 | 0.78384 | 2.775
530 | 12.3904 | 7.7955 | 0.82048 | 2.423
531 | 12.065 | 7.9152 | 0.82568 | 2.6849
532 | 12.5746 | 8.0381 | 0.86223 | 2.3402
533 | 12.8992 | 12.6441 | 1.5151 | 2.4399
534 | 11.9232 | 13.9985 | 1.7131 | 2.296
535 | 13.0635 | 14.9222 | 1.8382 | 2.6294
536 | 13.9815 | 16.0934 | 1.9579 | 2.3789
537 | 14.7816 | 16.2786 | 2.0636 | 2.621
538 | 15.0137 | 17.0915 | 2.1081 | 2.683
539 | 17.1589 | 17.7838 | 2.1277 | 2.4796
540 | 17.6687 | 17.1744 | 2.1284 | 2.6243
541 | 17.5357 | 16.5037 | 1.9768 | 2.6277
542 | 15.8687 | 14.1753 | 1.7727 | 2.4492
543 | 14.26 | 11.8534 | 1.4685 | 2.6268
544 | 13.9595 | 9.6992 | 1.1634 | 2.3201
545 | 13.0203 | 8.0449 | 0.97883 | 2.5196
546 | 12.786 | 7.312 | 0.90231 | 2.5215
547 | 12.231 | 7.517 | 0.83883 | 2.6548
548 | 12.2965 | 8.0459 | 0.99039 | 2.7085
549 | 12.5225 | 9.8893 | 1.2059 | 2.7414
550 | 11.7887 | 11.5562 | 1.394 | 2.4175
551 | 12.3818 | 12.8656 | 1.5969 | 2.5164
552 | 12.1634 | 14.1239 | 1.7594 | 2.7088
553 | 12.5798 | 15.5664 | 1.904 | 2.5112
554 | 12.9035 | 17.1685 | 2.1304 | 2.7998
555 | 12.3745 | 18.5188 | 2.2896 | 2.2829
556 | 12.275 | 20.0399 | 2.439 | 2.4562
557 | 12.2411 | 21.0986 | 2.6547 | 2.3559
558 | 12.4913 | 22.6613 | 2.8111 | 2.6219
559 | 13.1969 | 24.1222 | 2.9989 | 2.636
560 | 13.7667 | 24.5667 | 3.0351 | 2.4748
561 | 15.321 | 25.4142 | 3.1603 | 2.3877
562 | 16.2121 | 26.3344 | 3.1989 | 2.6007
563 | 17.7496 | 26.6322 | 3.3131 | 2.2731
564 | 17.8257 | 26.7054 | 3.3277 | 2.3375
565 | 17.0095 | 25.1191 | 3.1181 | 2.6195
566 | 16.0216 | 22.7126 | 2.7766 | 2.5257
567 | 15.3781 | 20.104 | 2.4607 | 2.4368
568 | 13.7708 | 17.1917 | 2.1847 | 2.4348
569 | 13.0307 | 15.9775 | 1.9425 | 2.7795
570 | 12.5469 | 15.0009 | 1.8536 | 2.3507
571 | 12.4572 | 14.9208 | 1.8048 | 2.5341
572 | 12.2153 | 15.9112 | 1.9572 | 2.5436
573 | 12.445 | 17.7076 | 2.2043 | 2.3857
574 | 12.1343 | 18.4235 | 2.257 | 2.6113
575 | 12.3115 | 19.3368 | 2.3903 | 2.5208
576 | 12.4858 | 20.2574 | 2.5237 | 2.5275
577 | 11.7651 | 21.6006 | 2.6195 | 2.413
578 | 12.6906 | 22.2704 | 2.752 | 2.5122
579 | 11.3139 | 23.0537 | 2.9058 | 2.3212
580 | 12.1312 | 24.2942 | 2.9901 | 2.5128
581 | 12.4136 | 24.5363 | 3.057 | 2.4542
582 | 13.1076 | 25.0358 | 3.1235 | 2.4765
583 | 12.4636 | 25.8559 | 3.1857 | 2.6423
584 | 13.2114 | 25.9266 | 3.1865 | 2.6077
585 | 14.8891 | 26.2478 | 3.2238 | 2.4962
586 | 16.217 | 26.6394 | 3.254 | 2.4004
587 | 17.0766 | 26.7243 | 3.3679 | 2.6778
588 | 17.3779 | 26.6708 | 3.3204 | 2.4536
589 | 16.8912 | 24.9183 | 3.0617 | 2.3766
590 | 16.0901 | 21.6661 | 2.6961 | 2.7513
591 | 14.8094 | 18.3613 | 2.2574 | 2.7236
592 | 13.7566 | 15.649 | 1.8597 | 2.5127
593 | 13.1297 | 13.4692 | 1.6374 | 2.5042
594 | 12.9906 | 11.8539 | 1.4863 | 2.4205
595 | 12.5993 | 11.893 | 1.4223 | 2.6548
596 | 12.1834 | 12.9157 | 1.5398 | 2.5351
597 | 12.2605 | 15.2564 | 1.8391 | 2.6346
598 | 12.2776 | 15.5449 | 1.8681 | 2.3238
599 | 12.155 | 15.7177 | 1.9278 | 2.4756
600 | 12.2387 | 16.1304 | 2.0036 | 2.2906
601 | 12.1893 | 16.1703 | 2.0442 | 2.3971
602 | 11.5103 | 17.0943 | 2.0789 | 2.594
603 | 12.4094 | 17.1805 | 2.1167 | 2.5267
604 | 12.2936 | 17.6792 | 2.155 | 2.4446
605 | 12.5947 | 17.9605 | 2.1972 | 2.4394
606 | 12.5503 | 17.8873 | 2.2305 | 2.3819
607 | 12.3909 | 18.3368 | 2.2578 | 2.5765
608 | 13.6892 | 18.5461 | 2.256 | 2.3855
609 | 14.642 | 18.4402 | 2.2728 | 2.5405
610 | 16.0547 | 18.938 | 2.2863 | 2.3388
611 | 17.6089 | 18.5993 | 2.2832 | 2.465
612 | 17.6409 | 18.7696 | 2.2781 | 2.547
613 | 17.4331 | 16.3597 | 2.0419 | 2.5443
614 | 16.5655 | 13.0444 | 1.6119 | 2.8083
615 | 14.8691 | 9.562 | 1.163 | 2.9491
616 | 13.8471 | 6.432 | 0.78241 | 2.6987
617 | 12.8284 | 4.3622 | 0.46576 | 2.7218
618 | 12.8142 | 4.5149 | 0.30036 | 2.3588
619 | 12.008 | 4.6747 | 0.31313 | 2.5226
620 | 12.2086 | 4.2764 | 0.35462 | 2.3018
621 | 12.353 | 5.6784 | 0.6529 | 2.5111
622 | 12.4783 | 6.3305 | 0.72722 | 2.4447
623 | 11.7182 | 6.4353 | 0.79565 | 2.5046
624 | 12.0369 | 7.2376 | 0.86783 | 2.3934
625 | 12.2297 | 7.5247 | 0.90355 | 2.5821
626 | 12.0879 | 8.3772 | 1.0162 | 2.4232
627 | 12.0508 | 8.9812 | 1.063 | 2.2253
628 | 12.1605 | 9.5253 | 1.1257 | 2.4642
629 | 12.6592 | 9.592 | 1.1974 | 2.4409
630 | 12.3989 | 10.7474 | 1.2961 | 2.3445
631 | 13.3305 | 11.462 | 1.371 | 2.3721
632 | 13.3742 | 11.9272 | 1.3994 | 2.406
633 | 14.6995 | 11.5798 | 1.4516 | 2.3461
634 | 15.9589 | 12.188 | 1.4687 | 2.4903
635 | 17.1981 | 12.4737 | 1.5146 | 2.2676
636 | 18.0205 | 12.6181 | 1.5297 | 2.7349
637 | 16.93 | 12.5141 | 1.4858 | 2.4092
638 | 16.3223 | 11.993 | 1.4559 | 2.3892
639 | 15.4911 | 11.5601 | 1.4146 | 2.391
640 | 13.8064 | 11.3133 | 1.3651 | 2.6908
641 | 12.6955 | 10.9551 | 1.3182 | 2.5603
642 | 12.3763 | 10.745 | 1.3197 | 2.5531
643 | 12.2585 | 10.6924 | 1.3233 | 2.4731
644 | 12.4204 | 10.8209 | 1.2804 | 2.6841
645 | 12.0418 | 10.9858 | 1.418 | 2.6376
646 | 12.0639 | 11.7675 | 1.4486 | 2.5761
647 | 12.2868 | 12.3789 | 1.4855 | 2.3885
648 | 12.2262 | 12.4001 | 1.5416 | 2.5979
649 | 11.4877 | 13.1745 | 1.5768 | 2.2013
650 | 12.4813 | 13.3908 | 1.6248 | 2.5268
651 | 11.8299 | 14.5302 | 1.6912 | 2.4476
652 | 11.9967 | 14.8913 | 1.8203 | 2.5184
653 | 12.3241 | 9.6308 | 1.0983 | 2.3442
654 | 12.049 | 10.1447 | 1.1577 | 2.2129
655 | 12.7722 | 10.6559 | 1.2106 | 2.4803
656 | 12.0624 | 10.9175 | 1.1883 | 2.6028
657 | 12.2466 | 10.7889 | 1.2115 | 2.3327
658 | 12.7992 | 11.2491 | 1.2287 | 2.65
659 | 12.5145 | 11.5344 | 1.225 | 2.4528
660 | 12.3261 | 10.7829 | 1.2652 | 2.7121
661 | 11.8997 | 11.0571 | 1.2141 | 2.4131
662 | 12.0373 | 10.4633 | 1.1038 | 2.5059
663 | 12.7304 | 9.2185 | 1.0275 | 2.4814
664 | 12.0099 | 9.3717 | 1.0406 | 2.7258
665 | 12.5081 | 9.3917 | 1.0374 | 2.6448
666 | 12.5613 | 8.6992 | 0.95216 | 2.449
667 | 11.9546 | 8.4072 | 0.88126 | 2.5158
668 | 12.2761 | 7.7043 | 0.84069 | 2.5146
669 | 12.7531 | 8.6788 | 0.92206 | 2.4682
670 | 12.2133 | 8.6572 | 0.95629 | 2.3765
671 | 12.6568 | 9.0833 | 1.0008 | 2.395
672 | 12.3932 | 9.4497 | 1.027 | 2.5436
673 | 12.286 | 9.589 | 1.0503 | 2.0885
674 | 12.3843 | 10.2085 | 1.0848 | 2.3676
675 | 12.7169 | 10.0968 | 1.1131 | 2.5747
676 | 12.4764 | 10.2425 | 1.1894 | 2.493
677 | 12.1707 | 10.3105 | 1.1413 | 2.6399
678 | 11.9449 | 10.7419 | 1.1927 | 2.5255
679 | 11.8918 | 11.0132 | 1.2494 | 2.3702
680 | 12.5388 | 11.1901 | 1.2178 | 2.6521
681 | 11.847 | 11.2338 | 1.2546 | 2.6543
682 | 12.0179 | 11.5362 | 1.2433 | 2.5599
683 | 12.0832 | 11.7528 | 1.2467 | 2.3957
684 | 12.3781 | 11.2494 | 1.2593 | 2.5047
685 | 12.2489 | 10.5479 | 1.1684 | 2.3587
686 | 11.9212 | 9.1635 | 1.0211 | 2.7212
687 | 12.253 | 7.6864 | 0.82926 | 2.5895
688 | 11.9667 | 7.1272 | 0.7435 | 2.6751
689 | 12.2301 | 6.3454 | 0.64365 | 2.5791
690 | 11.9174 | 5.7753 | 0.57751 | 2.3419
691 | 12.5526 | 5.9717 | 0.59554 | 2.4319
692 | 11.8661 | 6.1682 | 0.61445 | 2.2216
693 | 12.6579 | 6.9852 | 0.74304 | 2.4382
694 | 12.1633 | 7.4755 | 0.7871 | 2.4563
695 | 12.492 | 7.5146 | 0.79771 | 2.299
696 | 12.5942 | 7.6879 | 0.8267 | 2.6589
697 | 12.5547 | 7.6155 | 0.82992 | 2.3928
698 | 11.9044 | 8.1171 | 0.86142 | 2.3659
699 | 11.6522 | 8.0924 | 0.87134 | 2.6633
700 | 12.4157 | 8.1277 | 0.90091 | 2.6234
701 | 12.481 | 12.9946 | 1.5578 | 2.6321
702 | 12.3752 | 12.7131 | 1.5406 | 2.2018
703 | 12.8341 | 12.7431 | 1.5792 | 2.4493
704 | 13.514 | 12.7389 | 1.5881 | 2.5329
705 | 15.186 | 12.9583 | 1.5807 | 2.5554
706 | 15.8338 | 12.9648 | 1.6126 | 2.4679
707 | 17.4083 | 13.4345 | 1.6152 | 2.619
708 | 17.7052 | 13.3562 | 1.6153 | 2.3922
709 | 17.1156 | 13.2517 | 1.6254 | 2.5954
710 | 15.8682 | 12.9839 | 1.6187 | 2.6021
711 | 14.4147 | 12.6273 | 1.5491 | 2.3757
712 | 13.9459 | 12.4878 | 1.5235 | 2.4939
713 | 13.3922 | 12.4753 | 1.5034 | 2.2836
714 | 12.3898 | 12.4371 | 1.5426 | 2.314
715 | 12.2199 | 12.6278 | 1.47 | 2.5167
716 | 12.3117 | 12.2709 | 1.5261 | 2.6262
717 | 11.5951 | 12.9418 | 1.574 | 2.2824
718 | 12.2346 | 12.7856 | 1.5734 | 2.3686
719 | 12.5446 | 12.497 | 1.5136 | 2.3782
720 | 12.1986 | 12.2033 | 1.5056 | 2.2874
721 | 12.6565 | 11.7054 | 1.4389 | 2.3087
722 | 12.381 | 11.1646 | 1.3763 | 2.2777
723 | 12.9242 | 10.664 | 1.3015 | 2.3811
724 | 12.1274 | 10.0039 | 1.2217 | 2.2896
725 | 12.4727 | 10.2427 | 1.2512 | 2.5732
726 | 12.6869 | 9.7674 | 1.2135 | 2.5314
727 | 13.2522 | 9.6507 | 1.1505 | 2.4712
728 | 13.4954 | 9.3207 | 1.1409 | 2.2961
729 | 14.6482 | 8.7592 | 1.0792 | 2.4405
730 | 16.2494 | 9.0729 | 1.0718 | 2.5701
731 | 17.9975 | 8.8682 | 1.0541 | 2.5895
732 | 17.4047 | 8.5947 | 1.0555 | 2.3985
733 | 16.9332 | 8.3234 | 0.98477 | 2.332
734 | 16.2327 | 7.2186 | 0.83527 | 2.7815
735 | 14.7784 | 6.0135 | 0.69582 | 2.7239
736 | 14.2728 | 4.6134 | 0.53609 | 2.9042
737 | 12.5773 | 4.6648 | 0.41225 | 2.7385
738 | 12.3453 | 4.9488 | 0.40173 | 2.5419
739 | 12.3503 | 4.8236 | 0.37429 | 2.4019
740 | 11.5678 | 4.4875 | 0.40917 | 2.5466
741 | 12.7182 | 4.0607 | 0.48896 | 2.5778
742 | 12.4575 | 4.7723 | 0.5413 | 2.3541
743 | 11.9805 | 5.3051 | 0.56313 | 2.4131
744 | 12.7814 | 5.8519 | 0.65884 | 2.3487
745 | 12.4369 | 6.1734 | 0.71729 | 2.6758
746 | 11.9816 | 6.6434 | 0.74847 | 2.5631
747 | 12.3006 | 6.7638 | 0.83584 | 2.344
748 | 12.1641 | 6.999 | 0.82665 | 2.4178
749 | 12.2738 | 7.6678 | 0.95388 | 2.5913
750 | 12.0673 | 8.5426 | 0.9911 | 2.374
751 | 13.1961 | 8.9266 | 1.1196 | 2.4532
752 | 13.9935 | 9.6465 | 1.1949 | 2.5422
753 | 14.7137 | 9.9253 | 1.2113 | 2.4359
754 | 16.2045 | 10.0063 | 1.199 | 2.4299
755 | 17.1949 | 10.725 | 1.2944 | 2.6183
756 | 17.8733 | 10.4201 | 1.265 | 2.7719
757 | 17.521 | 9.2124 | 1.0989 | 3.1373
758 | 15.4151 | 6.7738 | 0.81155 | 3.2928
759 | 15.0034 | 4.8647 | 0.4993 | 3.1071
760 | 13.4632 | 4.4048 | 0.31164 | 3.0514
761 | 12.6506 | 4.3663 | 0.29482 | 3.062
762 | 12.3055 | 4.6623 | 0.29403 | 2.6075
763 | 12.2404 | 4.8614 | 0.33647 | 2.4959
764 | 12.1006 | 4.558 | 0.34204 | 2.6052
765 | 11.983 | 4.6684 | 0.32208 | 2.39
766 | 12.286 | 4.5763 | 0.33865 | 2.6157
767 | 11.6926 | 4.4474 | 0.49744 | 2.5339
768 | 12.3633 | 4.9903 | 0.54274 | 2.5185
769 | 12.3494 | 5.3538 | 0.66689 | 2.56
770 | 12.3695 | 6.2836 | 0.77649 | 2.4531
771 | 12.1437 | 7.3503 | 0.86994 | 2.2312
772 | 12.235 | 7.733 | 0.95177 | 2.5388
773 | 11.98 | 8.4023 | 1.0236 | 2.7413
774 | 13.0815 | 9.3206 | 1.1222 | 2.3649
775 | 13.2775 | 9.8276 | 1.198 | 2.7456
776 | 13.6556 | 10.254 | 1.2412 | 2.3152
777 | 15.1914 | 10.6821 | 1.2955 | 2.5989
778 | 15.9881 | 10.97 | 1.3396 | 2.4726
779 | 17.51 | 11.1281 | 1.3888 | 2.2038
780 | 17.8658 | 11.547 | 1.3714 | 2.6426
781 | 17.3601 | 10.3092 | 1.2141 | 2.5381
782 | 16.3931 | 9.2215 | 1.0796 | 2.2681
783 | 14.6569 | 7.9959 | 0.94946 | 2.6397
784 | 13.582 | 7.4462 | 0.82712 | 2.5838
785 | 12.8699 | 5.7915 | 0.65614 | 2.5095
786 | 12.6726 | 4.8884 | 0.5102 | 2.5454
787 | 12.2127 | 4.5838 | 0.38978 | 2.6998
788 | 11.661 | 4.6255 | 0.43449 | 2.5158
789 | 12.3563 | 4.9761 | 0.48949 | 2.6042
790 | 12.021 | 5.4609 | 0.67577 | 2.5409
791 | 12.3147 | 6.6083 | 0.78823 | 2.5145
792 | 12.601 | 7.3651 | 0.86183 | 2.4309
793 | 11.7895 | 8.1569 | 0.93552 | 2.4092
794 | 12.2401 | 8.8748 | 1.0446 | 2.4195
795 | 12.3337 | 9.7924 | 1.1246 | 2.512
796 | 12.3885 | 10.365 | 1.2654 | 2.7529
797 | 12.4302 | 11.296 | 1.3452 | 2.5447
798 | 11.8146 | 12.0235 | 1.4233 | 2.715
799 | 12.5979 | 12.498 | 1.504 | 2.7748
800 | 13.8435 | 13.2343 | 1.5893 | 2.2573
801 | 15.0149 | 13.6106 | 1.726 | 2.203
802 | 16.1923 | 13.7487 | 1.6945 | 2.6313
803 | 17.571 | 14.1415 | 1.7644 | 2.5854
804 | 18.0861 | 14.1304 | 1.7001 | 2.3572
805 | 17.3489 | 12.8897 | 1.5673 | 2.6927
806 | 16.1652 | 11.2768 | 1.319 | 2.4732
807 | 14.5841 | 9.6865 | 1.1348 | 2.2568
808 | 13.5484 | 8.8749 | 1.0671 | 2.4624
809 | 13.0785 | 8.9511 | 1.0837 | 2.3396
810 | 12.3026 | 8.7883 | 1.0697 | 2.45
811 | 12.4691 | 8.362 | 1.0743 | 2.593
812 | 12.0199 | 9.2908 | 1.1378 | 2.5377
813 | 11.9744 | 10.0876 | 1.2209 | 2.5102
814 | 11.7514 | 10.6973 | 1.3086 | 2.44
815 | 12.4151 | 11.8696 | 1.4333 | 2.6667
816 | 12.3144 | 12.5956 | 1.5368 | 2.6224
817 | 12.1868 | 13.8455 | 1.6425 | 2.5979
818 | 12.1387 | 14.3108 | 1.7933 | 2.4638
819 | 12.7031 | 15.388 | 1.9033 | 2.4353
820 | 12.7372 | 16.4593 | 2.0088 | 2.1125
821 | 12.8151 | 10.9997 | 1.1936 | 2.5067
822 | 12.1469 | 11.2502 | 1.3278 | 2.4905
823 | 12.25 | 12.3578 | 1.3937 | 2.7032
824 | 12.0971 | 12.8559 | 1.4179 | 2.5918
825 | 12.1039 | 12.8318 | 1.4608 | 2.4946
826 | 12.516 | 12.7669 | 1.4582 | 2.4346
827 | 12.3611 | 13.3092 | 1.5211 | 2.4851
828 | 12.2207 | 13.0805 | 1.5302 | 2.5915
829 | 13.0928 | 13.2752 | 1.5053 | 2.4234
830 | 11.9479 | 13.3227 | 1.5196 | 2.3367
831 | 11.7155 | 12.9846 | 1.4738 | 2.2386
832 | 12.0383 | 12.6523 | 1.4567 | 2.3645
833 | 12.1322 | 12.8254 | 1.4569 | 2.3324
834 | 12.3815 | 12.554 | 1.4657 | 2.4916
835 | 12.293 | 12.5861 | 1.4699 | 2.5947
836 | 12.1651 | 12.7181 | 1.4616 | 2.6623
837 | 12.1448 | 12.9441 | 1.5068 | 2.5671
838 | 12.9811 | 13.1466 | 1.5589 | 2.5054
839 | 11.9726 | 12.9291 | 1.5395 | 2.4088
840 | 12.4959 | 13.6141 | 1.5268 | 2.7288
841 | 12.2486 | 13.3056 | 1.5084 | 2.3497
842 | 12.9071 | 13.2222 | 1.4947 | 2.456
843 | 12.2879 | 13.1773 | 1.5155 | 2.5957
844 | 12.5186 | 12.9275 | 1.4991 | 2.5528
845 | 11.8987 | 12.8353 | 1.4755 | 2.8484
846 | 11.8686 | 12.5622 | 1.4382 | 2.4896
847 | 12.4728 | 12.4582 | 1.4152 | 2.4684
848 | 12.2634 | 12.3159 | 1.4471 | 2.46
849 | 12.4128 | 11.8933 | 1.4003 | 2.4917
850 | 12.7029 | 12.0592 | 1.3455 | 2.3893
851 | 12.392 | 11.8936 | 1.348 | 2.3029
852 | 11.8917 | 11.9006 | 1.3677 | 2.656
853 | 12.2258 | 10.8728 | 1.2385 | 2.6224
854 | 11.655 | 10.0168 | 1.0692 | 2.3421
855 | 11.9323 | 8.9641 | 0.95245 | 2.3369
856 | 12.3471 | 7.9633 | 0.86475 | 2.5907
857 | 12.1779 | 7.6207 | 0.78543 | 2.5893
858 | 12.3832 | 6.6204 | 0.72275 | 2.3523
859 | 12.56 | 6.5525 | 0.72596 | 2.2393
860 | 11.6335 | 6.994 | 0.70211 | 2.6261
861 | 12.3915 | 7.3006 | 0.77825 | 2.2184
862 | 12.2918 | 8.043 | 0.84297 | 2.3125
863 | 12.6292 | 8.0822 | 0.88546 | 2.3664
864 | 12.5122 | 8.2967 | 0.85152 | 2.5049
865 | 12.0889 | 8.4935 | 0.90069 | 2.5241
866 | 12.0146 | 8.8471 | 0.90923 | 2.5634
867 | 13.0196 | 8.7946 | 0.96135 | 2.6056
868 | 12.4214 | 8.9972 | 0.97174 | 2.328
869 | 12.6561 | 14.0601 | 1.7029 | 2.5646
870 | 12.7271 | 14.8911 | 1.8418 | 2.5201
871 | 13.6926 | 15.6917 | 1.9475 | 2.5237
872 | 13.5504 | 16.4868 | 2.015 | 2.5982
873 | 14.9153 | 16.4561 | 2.0851 | 2.6163
874 | 16.2291 | 17.0574 | 2.0876 | 2.5279
875 | 17.1502 | 17.3734 | 2.1328 | 2.5189
876 | 17.6228 | 17.4615 | 2.1068 | 2.55
877 | 17.4217 | 17.4271 | 2.1152 | 2.1956
878 | 16.2857 | 17.1295 | 2.1677 | 2.3037
879 | 14.4814 | 17.1351 | 2.1146 | 2.4427
880 | 13.6096 | 16.0971 | 1.9676 | 2.5394
881 | 12.6426 | 15.2625 | 1.8589 | 2.5821
882 | 12.5448 | 13.9944 | 1.7255 | 2.5441
883 | 12.4022 | 13.4312 | 1.6328 | 2.573
884 | 11.7783 | 13.4622 | 1.601 | 2.5474
885 | 12.4982 | 13.9367 | 1.6804 | 2.5224
886 | 12.2935 | 14.6065 | 1.7931 | 2.6832
887 | 12.1396 | 14.8525 | 1.8382 | 2.5506
888 | 11.9842 | 15.5513 | 1.8775 | 2.3965
889 | 12.4879 | 15.4506 | 1.9284 | 2.7269
890 | 12.0425 | 16.1552 | 1.9776 | 2.6265
891 | 11.9351 | 16.5264 | 2.008 | 2.5295
892 | 11.8391 | 16.5257 | 2.0419 | 2.5262
893 | 12.1998 | 16.7195 | 2.0182 | 2.4127
894 | 12.7692 | 16.8766 | 2.0828 | 2.5023
895 | 12.7794 | 16.7784 | 2.0192 | 2.3794
896 | 13.6764 | 16.2043 | 2.0858 | 2.2786
897 | 15.0913 | 16.7803 | 2.0582 | 2.3315
898 | 15.8451 | 16.2921 | 2.0475 | 2.4467
899 | 16.8522 | 16.1909 | 2.0372 | 2.7579
900 | 17.412 | 16.0504 | 2.002 | 2.3892
901 | 17.1193 | 14.7752 | 1.8738 | 2.4621
902 | 15.9358 | 14.8396 | 1.8358 | 2.3834
903 | 14.6893 | 12.6147 | 1.5528 | 2.4421
904 | 14.0149 | 10.361 | 1.2367 | 2.7034
905 | 13.0863 | 9.2265 | 1.1029 | 2.6194
906 | 12.448 | 8.2177 | 0.96824 | 2.5421
907 | 12.1789 | 8.7478 | 1.0153 | 2.6189
908 | 12.4699 | 8.9041 | 1.1159 | 2.8144
909 | 12.4897 | 10.0986 | 1.2206 | 2.5137
910 | 11.9261 | 11.1355 | 1.3492 | 2.5394
911 | 12.2802 | 11.6874 | 1.4086 | 2.6117
912 | 12.4004 | 12.2217 | 1.4782 | 2.6436
913 | 12.2883 | 12.7481 | 1.6099 | 2.6579
914 | 12.5858 | 13.5255 | 1.6505 | 2.3493
915 | 12.4813 | 14.0844 | 1.7346 | 2.5441
916 | 12.7908 | 14.7604 | 1.8314 | 2.5579
917 | 12.3595 | 15.9848 | 1.9722 | 2.4068
918 | 12.344 | 16.9653 | 2.1029 | 2.4469
919 | 12.8613 | 18.2809 | 2.2441 | 2.4056
920 | 13.7143 | 18.8191 | 2.3257 | 2.3105
921 | 14.5491 | 19.1836 | 2.3683 | 2.389
922 | 15.9752 | 19.8943 | 2.4362 | 2.4779
923 | 16.9375 | 19.8368 | 2.4706 | 2.1536
924 | 17.2361 | 19.6277 | 2.4716 | 2.5167
925 | 17.4496 | 18.6002 | 2.3024 | 2.6654
926 | 16.5272 | 16.9294 | 2.0915 | 2.2368
927 | 15.0551 | 15.3847 | 1.9136 | 2.4221
928 | 13.4357 | 14.3252 | 1.7942 | 2.5333
929 | 12.6667 | 14.2629 | 1.7268 | 2.2846
930 | 12.6185 | 14.2478 | 1.788 | 2.546
931 | 12.259 | 15.513 | 1.9071 | 2.6601
932 | 12.1235 | 16.0968 | 2.008 | 2.4462
933 | 12.54 | 17.0538 | 2.0687 | 2.2996
934 | 12.2618 | 17.6319 | 2.1544 | 2.7133
935 | 12.2917 | 18.4507 | 2.3047 | 2.3326
936 | 12.1973 | 19.1396 | 2.3681 | 2.5594
937 | 12.5256 | 20.4134 | 2.5093 | 2.3993
938 | 12.3407 | 21.199 | 2.5958 | 2.5178
939 | 12.6735 | 22.2293 | 2.7481 | 2.2683
940 | 12.181 | 22.9507 | 2.8958 | 2.4758
941 | 12.2154 | 23.8923 | 2.9668 | 2.4524
942 | 12.7381 | 24.7783 | 3.0977 | 2.5725
943 | 12.6478 | 25.8451 | 3.1975 | 2.6169
944 | 13.699 | 25.9698 | 3.2472 | 2.312
945 | 15.0182 | 26.4839 | 3.3 | 2.3696
946 | 15.9994 | 26.9697 | 3.3516 | 2.5503
947 | 17.0265 | 27.3508 | 3.4028 | 2.2469
948 | 17.557 | 27.628 | 3.4316 | 2.4848
949 | 17.2421 | 26.2404 | 3.2478 | 2.3765
950 | 16.6585 | 23.3832 | 2.9512 | 2.623
951 | 15.2603 | 21.648 | 2.6812 | 2.5688
952 | 13.7132 | 19.9765 | 2.4452 | 2.4933
953 | 12.5876 | 18.3895 | 2.2629 | 2.3395
954 | 12.1534 | 17.6517 | 2.1668 | 2.5054
955 | 12.2935 | 16.9286 | 2.1 | 2.4534
956 | 12.292 | 17.564 | 2.1555 | 2.6467
957 | 12.4064 | 19.1792 | 2.2794 | 2.5256
958 | 12.0824 | 20.351 | 2.5121 | 2.4281
959 | 12.8158 | 20.2793 | 2.5614 | 2.4415
960 | 12.2191 | 20.579 | 2.5361 | 2.5586
961 | 11.8757 | 20.3425 | 2.5256 | 2.6048
962 | 12.0576 | 20.2931 | 2.5028 | 2.3744
963 | 11.7632 | 20.5751 | 2.554 | 2.528
964 | 12.2453 | 20.3483 | 2.5249 | 2.5314
965 | 12.5005 | 20.1154 | 2.5009 | 2.4031
966 | 12.6466 | 19.8452 | 2.4211 | 2.7392
967 | 13.3574 | 19.3213 | 2.3614 | 2.5529
968 | 13.7834 | 19.3489 | 2.3318 | 2.5808
969 | 14.6147 | 18.6667 | 2.3279 | 2.5635
970 | 16.5287 | 18.3578 | 2.3178 | 2.2
971 | 17.484 | 18.5998 | 2.2533 | 2.53
972 | 17.7221 | 18.4638 | 2.2972 | 2.5692
973 | 17.2197 | 17.7575 | 2.1591 | 2.3146
974 | 16.6555 | 17.0466 | 2.0868 | 2.3087
975 | 14.9634 | 16.3334 | 2.02 | 2.3501
976 | 13.1404 | 15.2921 | 1.9152 | 2.4026
977 | 13.1322 | 15.4276 | 1.8911 | 2.4008
978 | 13.2167 | 14.8065 | 1.8524 | 2.4868
979 | 12.1638 | 15.1972 | 1.8267 | 2.4733
980 | 12.207 | 14.9276 | 1.8183 | 2.6226
981 | 11.9118 | 15.1525 | 1.9165 | 2.2897
982 | 12.0293 | 16.5081 | 2.0522 | 2.6435
983 | 12.0368 | 15.4661 | 1.9489 | 2.3914
984 | 12.2493 | 15.8998 | 1.9309 | 2.663
985 | 11.9033 | 15.7975 | 1.9826 | 2.5085
986 | 12.1144 | 16.4577 | 2.0239 | 2.7969
987 | 12.4206 | 16.0684 | 1.992 | 2.5249
988 | 12.0456 | 16.2246 | 2.0367 | 2.5167
989 | 12.6008 | 10.5792 | 1.2098 | 2.4908
990 | 12.1764 | 10.891 | 1.2019 | 2.8326
991 | 12.4012 | 10.8452 | 1.2105 | 2.6551
992 | 12.4891 | 11.1088 | 1.2432 | 2.379
993 | 12.2192 | 10.9175 | 1.2453 | 2.3089
994 | 12.4914 | 11.1359 | 1.2444 | 2.5677
995 | 12.2432 | 11.0071 | 1.213 | 2.4255
996 | 12.3568 | 11.197 | 1.2453 | 2.3314
997 | 12.5087 | 11.1816 | 1.2622 | 2.2072
998 | 12.0847 | 11.2227 | 1.2141 | 2.5193
999 | 12.3213 | 10.7879 | 1.2295 | 2.587
1000 | 12.1772 | 11.3065 | 1.1992 | 2.7026
1001 | 12.1096 | 10.9765 | 1.2228 | 2.3827
1002 | 11.9237 | 10.7258 | 1.2343 | 2.4414
1003 | 12.2191 | 10.9214 | 1.2598 | 2.4683
1004 | 12.1469 | 11.2307 | 1.2468 | 2.5008
1005 | 12.2642 | 10.9314 | 1.228 | 2.5504
1006 | 12.2006 | 11.2265 | 1.2331 | 2.3025
1007 | 11.7542 | 10.9397 | 1.2306 | 2.6417
1008 | 12.7135 | 11.3718 | 1.2704 | 2.3407
1009 | 12.0573 | 11.555 | 1.2825 | 2.4398
1010 | 12.0846 | 11.2821 | 1.2972 | 2.4516
1011 | 12.427 | 11.986 | 1.3894 | 2.3556
1012 | 12.0573 | 11.9529 | 1.3584 | 2.5795
1013 | 12.2519 | 12.0915 | 1.3619 | 2.394
1014 | 12.1989 | 12.1421 | 1.3852 | 2.5108
1015 | 11.6159 | 12.3433 | 1.3836 | 2.3903
1016 | 12.1456 | 12.6758 | 1.4184 | 2.5863
1017 | 12.1251 | 13.0558 | 1.4806 | 2.5458
1018 | 12.2255 | 12.7884 | 1.4922 | 2.345
1019 | 12.1979 | 13.1117 | 1.475 | 2.5246
1020 | 12.1929 | 13.0368 | 1.4852 | 2.334
1021 | 12.1524 | 12.8376 | 1.4641 | 2.2652
1022 | 11.9266 | 13.0368 | 1.4586 | 2.5669
1023 | 11.836 | 12.5871 | 1.4176 | 2.4412
1024 | 12.5405 | 12.0609 | 1.3954 | 2.385
1025 | 11.3682 | 11.975 | 1.3344 | 2.521
1026 | 12.4978 | 11.8019 | 1.3174 | 2.3801
1027 | 12.1404 | 11.9607 | 1.3338 | 2.4595
1028 | 12.4119 | 11.7119 | 1.3307 | 2.6224
1029 | 11.8411 | 11.7847 | 1.3808 | 2.4307
1030 | 12.3133 | 11.9487 | 1.38 | 2.2748
1031 | 12.5574 | 12.0161 | 1.3684 | 2.4765
1032 | 12.4597 | 12.1016 | 1.3802 | 2.5801
1033 | 11.8652 | 11.7946 | 1.3589 | 2.4558
1034 | 12.1344 | 11.7496 | 1.3761 | 2.4763
1035 | 12.6762 | 11.8094 | 1.3683 | 2.3907
1036 | 12.2303 | 11.4697 | 1.3075 | 2.6571
1037 | 12.0635 | 18.8706 | 2.2871 | 2.5524
1038 | 11.871 | 18.3663 | 2.2515 | 2.5402
1039 | 13.2579 | 18.0249 | 2.2149 | 2.5505
1040 | 13.4648 | 17.7138 | 2.1181 | 2.5067
1041 | 15.0993 | 17.5246 | 2.1433 | 2.3553
1042 | 16.1339 | 17.2428 | 2.136 | 2.2862
1043 | 16.7863 | 16.8888 | 2.0884 | 2.6263
1044 | 17.8819 | 16.792 | 2.0528 | 2.5848
1045 | 17.3388 | 15.5064 | 1.8521 | 2.6834
1046 | 16.5456 | 13.2888 | 1.5947 | 2.4067
1047 | 15.168 | 11.4227 | 1.3755 | 2.3302
1048 | 13.1735 | 9.7523 | 1.1877 | 2.4562
1049 | 13.0753 | 8.4227 | 0.98706 | 2.3986
1050 | 13.1407 | 7.4711 | 0.8297 | 2.501
1051 | 12.5954 | 6.8645 | 0.80932 | 2.476
1052 | 12.2325 | 7.0042 | 0.81095 | 2.4098
1053 | 12.2828 | 7.7683 | 0.97719 | 2.6701
1054 | 12.3509 | 9.2056 | 1.0822 | 2.4133
1055 | 11.7785 | 10.071 | 1.2219 | 2.4112
1056 | 12.0584 | 11.197 | 1.3171 | 2.4921
1057 | 12.5848 | 11.6525 | 1.429 | 2.3782
1058 | 11.9589 | 12.5818 | 1.5584 | 2.4385
1059 | 12.4176 | 13.6238 | 1.6366 | 2.5267
1060 | 12.2652 | 14.4853 | 1.7784 | 2.5519
1061 | 12.2954 | 16.6759 | 2.0048 | 2.3044
1062 | 12.8821 | 18.844 | 2.3206 | 2.6542
1063 | 12.7739 | 20.9667 | 2.6237 | 2.2303
1064 | 13.7609 | 22.3766 | 2.8112 | 2.4068
1065 | 14.5208 | 23.6421 | 2.9741 | 2.4251
1066 | 16.4007 | 24.9814 | 3.0749 | 2.5581
1067 | 17.3471 | 25.6048 | 3.2121 | 2.5108
1068 | 17.9586 | 26.1974 | 3.2051 | 2.3346
1069 | 16.9836 | 25.4729 | 3.1824 | 2.5171
1070 | 16.1116 | 25.1778 | 3.1303 | 2.543
1071 | 14.931 | 25.0844 | 3.0401 | 2.6603
1072 | 13.6885 | 24.8289 | 3.1358 | 2.3541
1073 | 13.0464 | 25.0014 | 3.1194 | 2.5835
1074 | 12.0484 | 24.5746 | 3.0365 | 2.6471
1075 | 12.3649 | 24.765 | 3.0977 | 2.4107
1076 | 12.4318 | 24.904 | 3.0656 | 2.4621
1077 | 11.6248 | 24.9518 | 3.1203 | 2.4708
1078 | 12.0156 | 25.4995 | 3.1908 | 2.5073
1079 | 12.0656 | 26.6029 | 3.2748 | 2.4407
1080 | 12.2472 | 27.512 | 3.412 | 2.4231
1081 | 12.0643 | 27.9824 | 3.4903 | 2.6217
1082 | 12.1136 | 28.8747 | 3.5852 | 2.4666
1083 | 12.0242 | 29.8517 | 3.6903 | 2.6267
1084 | 12.0133 | 28.6636 | 3.5907 | 2.4664
1085 | 12.547 | 29.1986 | 3.6021 | 2.3891
1086 | 12.664 | 28.2568 | 3.5396 | 2.3521
1087 | 12.5574 | 28.6431 | 3.5139 | 2.5625
1088 | 13.4049 | 28.3463 | 3.5031 | 2.4922
1089 | 15.2227 | 28.245 | 3.5504 | 2.3903
1090 | 16.1446 | 28.2978 | 3.5119 | 2.5129
1091 | 17.2071 | 28.5842 | 3.4895 | 2.6064
1092 | 18.0651 | 27.9565 | 3.4741 | 2.4042
1093 | 17.0211 | 25.9557 | 3.2653 | 2.738
1094 | 16.046 | 23.8696 | 3.0139 | 2.3398
1095 | 14.524 | 22.3975 | 2.7782 | 2.3192
1096 | 13.4725 | 20.9209 | 2.6086 | 2.6758
1097 | 13.057 | 19.5585 | 2.4381 | 2.6102
1098 | 12.2871 | 18.7536 | 2.3291 | 2.6068
1099 | 12.1876 | 18.8344 | 2.2993 | 2.6058
1100 | 12.4015 | 19.3868 | 2.3411 | 2.4292
1101 | 11.8398 | 20.0195 | 2.4711 | 2.5564
1102 | 12.0255 | 21.5989 | 2.6329 | 2.34
1103 | 12.4258 | 21.4724 | 2.6767 | 2.5453
1104 | 12.4408 | 21.6738 | 2.6926 | 2.4113
1105 | 11.8676 | 21.5204 | 2.6596 | 2.3624
1106 | 12.1806 | 21.6406 | 2.6774 | 2.4466
1107 | 11.701 | 21.9818 | 2.6662 | 2.2792
1108 | 11.8746 | 21.7707 | 2.7089 | 2.5057
1109 | 12.1085 | 22.281 | 2.7416 | 2.6064
1110 | 12.1038 | 22.1597 | 2.7654 | 2.4131
1111 | 12.8488 | 22.1105 | 2.807 | 2.377
1112 | 14.0905 | 22.3962 | 2.8168 | 2.5388
1113 | 14.8127 | 22.6111 | 2.8264 | 2.3553
1114 | 16.346 | 22.6827 | 2.8453 | 2.2426
1115 | 17.5203 | 22.9592 | 2.8117 | 2.599
1116 | 17.595 | 22.5563 | 2.7974 | 2.6413
1117 | 17.0862 | 20.4591 | 2.5035 | 2.4845
1118 | 15.9124 | 17.6134 | 2.1751 | 2.4894
1119 | 14.6344 | 14.7933 | 1.804 | 2.4837
1120 | 13.6835 | 12.2797 | 1.5482 | 2.171
1121 | 12.6205 | 11.054 | 1.3042 | 2.5432
1122 | 12.3978 | 9.7688 | 1.1411 | 2.5434
1123 | 12.2993 | 8.9731 | 1.069 | 2.566
1124 | 12.135 | 9.3425 | 1.1004 | 2.6252
1125 | 12.2693 | 10.9763 | 1.2734 | 2.5121
1126 | 12.1121 | 12.5253 | 1.5228 | 2.6416
1127 | 11.6749 | 13.4161 | 1.6054 | 2.3884
1128 | 12.0771 | 13.5047 | 1.6302 | 2.3464
1129 | 11.0974 | 13.6241 | 1.6711 | 2.4225
1130 | 11.8944 | 14.2146 | 1.7191 | 2.2636
1131 | 12.7478 | 14.754 | 1.7976 | 2.3055
1132 | 11.7881 | 15.2863 | 1.8649 | 2.4641
1133 | 11.9693 | 15.68 | 1.9178 | 2.4585
1134 | 11.9752 | 15.9911 | 1.9876 | 2.6005
1135 | 12.6178 | 16.1883 | 2.0091 | 2.7133
1136 | 13.9612 | 16.8207 | 2.0754 | 2.4402
1137 | 14.5978 | 17.0628 | 2.1131 | 2.3768
1138 | 15.6861 | 17.0745 | 2.1147 | 2.3977
1139 | 17.2434 | 17.3003 | 2.1593 | 2.5662
1140 | 17.5611 | 17.079 | 2.0988 | 2.621
1141 | 17.3417 | 14.9472 | 1.8412 | 2.3063
1142 | 15.9322 | 12.5673 | 1.48 | 2.5351
1143 | 14.9326 | 10.4132 | 1.2677 | 2.4359
1144 | 13.9484 | 8.6088 | 1.0328 | 2.5699
1145 | 13.1505 | 7.1133 | 0.81754 | 2.4529
1146 | 12.898 | 6.3795 | 0.81331 | 2.2132
1147 | 12.0887 | 6.2254 | 0.74362 | 2.5283
1148 | 12.4226 | 6.5139 | 0.74738 | 2.4122
1149 | 12.3195 | 7.8016 | 0.94103 | 2.3556
1150 | 11.6715 | 9.193 | 1.1151 | 2.444
1151 | 12.1756 | 10.4176 | 1.236 | 2.545
1152 | 12.4362 | 11.1785 | 1.3674 | 2.4365
1153 | 11.9636 | 12.11 | 1.4418 | 2.422
1154 | 12.5348 | 12.8615 | 1.6042 | 2.1914
1155 | 12.4105 | 13.7893 | 1.6626 | 2.5334
1156 | 12.1726 | 15.0781 | 1.8241 | 2.562
1157 | 12.0483 | 10.2802 | 1.1459 | 2.7266
1158 | 11.9281 | 10.762 | 1.1781 | 2.3306
1159 | 12.0197 | 11.583 | 1.2857 | 2.6685
1160 | 12.1413 | 11.8302 | 1.2948 | 2.5912
1161 | 11.9956 | 11.8215 | 1.3319 | 2.2547
1162 | 12.1784 | 12.1029 | 1.3435 | 2.5209
1163 | 12.2859 | 12.1841 | 1.3748 | 2.6819
1164 | 12.2794 | 12.2126 | 1.4418 | 2.4662
1165 | 12.8235 | 12.3551 | 1.3834 | 2.5055
1166 | 12.4712 | 12.1887 | 1.3659 | 2.5502
1167 | 12.0063 | 12.0014 | 1.3613 | 2.4863
1168 | 11.979 | 12.0402 | 1.3865 | 2.3366
1169 | 12.1254 | 12.465 | 1.4374 | 2.5375
1170 | 12.6492 | 11.526 | 1.2632 | 2.36
1171 | 11.8414 | 10.8598 | 1.23 | 2.5587
1172 | 12.0864 | 10.9969 | 1.2396 | 2.5611
1173 | 12.0843 | 10.9874 | 1.256 | 2.3874
1174 | 11.967 | 11.1615 | 1.2667 | 2.5691
1175 | 11.8345 | 11.4664 | 1.3003 | 2.4877
1176 | 11.8724 | 11.3423 | 1.2999 | 2.292
1177 | 12.4808 | 11.9041 | 1.299 | 2.5927
1178 | 11.7647 | 11.6437 | 1.3682 | 2.6797
1179 | 12.3537 | 11.753 | 1.356 | 2.4389
1180 | 12.3505 | 11.6735 | 1.3368 | 2.5392
1181 | 11.8782 | 12.0202 | 1.3404 | 2.5603
1182 | 12.7319 | 11.8453 | 1.3154 | 2.2169
1183 | 12.395 | 11.7358 | 1.3036 | 2.5169
1184 | 12.4289 | 11.7291 | 1.2873 | 2.7138
1185 | 12.0316 | 11.7636 | 1.321 | 2.3868
1186 | 12.2983 | 11.1132 | 1.2588 | 2.5951
1187 | 12.0505 | 11.1173 | 1.302 | 2.3975
1188 | 12.8094 | 10.8305 | 1.2245 | 2.3827
1189 | 12.4932 | 11.1925 | 1.2193 | 2.5486
1190 | 12.3307 | 10.0336 | 1.1391 | 2.1075
1191 | 12.3056 | 9.7106 | 1.0635 | 2.5128
1192 | 12.3536 | 9.5041 | 1.0113 | 2.4413
1193 | 11.827 | 8.9336 | 0.97886 | 2.5628
1194 | 12.4721 | 7.6921 | 0.7908 | 2.6088
1195 | 12.363 | 6.7914 | 0.73252 | 2.4178
1196 | 12.1646 | 6.708 | 0.67055 | 2.5314
1197 | 11.9436 | 6.9437 | 0.6783 | 2.3868
1198 | 12.2407 | 7.217 | 0.7807 | 2.5345
1199 | 12.2392 | 7.5565 | 0.7767 | 2.3539
1200 | 12.1935 | 7.5298 | 0.85383 | 2.3689
1201 | 12.6252 | 7.916 | 0.86924 | 2.497
1202 | 11.9769 | 7.9508 | 0.90366 | 2.3457
1203 | 12.4943 | 8.1337 | 0.95495 | 2.5824
1204 | 12.2669 | 8.4817 | 0.89817 | 2.5
1205 | 12.872 | 13.5612 | 1.6237 | 2.4248
1206 | 12.1189 | 14.206 | 1.7425 | 2.6409
1207 | 12.6054 | 15.2568 | 1.8538 | 2.4765
1208 | 13.7799 | 15.5218 | 1.9164 | 2.4975
1209 | 14.8527 | 16.1978 | 2.0041 | 2.6146
1210 | 16.6411 | 16.4857 | 2.0234 | 2.5962
1211 | 16.9439 | 16.5401 | 2.0822 | 2.5271
1212 | 17.5684 | 16.5209 | 1.9708 | 2.6748
1213 | 17.2256 | 13.2662 | 1.6299 | 2.5154
1214 | 16.0095 | 10.1359 | 1.2513 | 2.8343
1215 | 15.2194 | 7.5059 | 0.88696 | 2.5459
1216 | 13.4619 | 5.1767 | 0.60672 | 2.7088
1217 | 13.4381 | 4.6555 | 0.43082 | 2.452
1218 | 12.7006 | 4.8019 | 0.33989 | 2.6931
1219 | 12.4531 | 4.4994 | 0.32524 | 2.3178
1220 | 12.212 | 4.3724 | 0.32908 | 2.3659
1221 | 12.8211 | 4.5606 | 0.48061 | 2.4985
1222 | 12.1716 | 6.5792 | 0.79988 | 2.2559
1223 | 11.8059 | 7.6443 | 0.8757 | 2.5851
1224 | 12.4579 | 8.4515 | 1.0572 | 2.5091
1225 | 12.1632 | 9.8212 | 1.1829 | 2.3972
1226 | 12.0796 | 11.0773 | 1.2878 | 2.5444
1227 | 12.0585 | 11.8298 | 1.4657 | 2.5061
1228 | 12.7439 | 13.2675 | 1.6059 | 2.2989
1229 | 11.8813 | 13.9321 | 1.7214 | 2.4426
1230 | 12.3632 | 15.1526 | 1.8452 | 2.5516
1231 | 13.0298 | 16.0815 | 2.0008 | 2.228
1232 | 13.4609 | 16.9792 | 2.065 | 2.1461
1233 | 14.9115 | 17.4583 | 2.1491 | 2.5744
1234 | 16.8855 | 17.9852 | 2.2156 | 2.4882
1235 | 17.7467 | 18.5717 | 2.2319 | 2.6731
1236 | 17.2858 | 18.8167 | 2.2914 | 2.4234
1237 | 16.9723 | 18.0186 | 2.1902 | 2.48
1238 | 16.4311 | 16.7545 | 2.0867 | 2.6711
1239 | 14.6191 | 16.2982 | 1.9737 | 2.5046
1240 | 13.477 | 15.5996 | 1.8833 | 2.3319
1241 | 13.0825 | 14.815 | 1.8542 | 2.2246
1242 | 12.6872 | 14.4118 | 1.7511 | 2.3787
1243 | 12.5097 | 14.3788 | 1.7375 | 2.4427
1244 | 12.0946 | 14.2554 | 1.768 | 2.5047
1245 | 12.1568 | 14.964 | 1.8574 | 2.6804
1246 | 12.2364 | 16.3306 | 2.007 | 2.2731
1247 | 12.5302 | 15.6733 | 1.9553 | 2.4143
1248 | 12.1549 | 15.4106 | 1.9032 | 2.3714
1249 | 12.1583 | 15.2358 | 1.9492 | 2.4288
1250 | 12.0625 | 15.3444 | 1.8646 | 2.3898
1251 | 12.4321 | 15.1228 | 1.826 | 2.449
1252 | 12.414 | 14.5148 | 1.805 | 2.3247
1253 | 12.6678 | 14.2439 | 1.7994 | 2.2684
1254 | 12.3869 | 13.6202 | 1.6671 | 2.2709
1255 | 13.0528 | 13.0233 | 1.5775 | 2.3237
1256 | 14.1275 | 12.3713 | 1.5385 | 2.507
1257 | 14.7286 | 12.1969 | 1.5118 | 2.3219
1258 | 15.6169 | 11.4966 | 1.441 | 2.384
1259 | 17.5454 | 11.599 | 1.4246 | 3.0269
1260 | 17.3611 | 10.6106 | 1.3068 | 3.1833
1261 | 17.5117 | 8.266 | 0.99139 | 3.6772
1262 | 16.1265 | 4.8579 | 0.53381 | 3.3761
1263 | 13.9899 | 4.4749 | 0.34298 | 3.2683
1264 | 13.1033 | 4.2928 | 0.3139 | 3.604
1265 | 12.569 | 4.4492 | 0.32483 | 3.6874
1266 | 12.5289 | 5.0919 | 0.33145 | 3.3531
1267 | 12.6425 | 4.6747 | 0.31681 | 3.2369
1268 | 11.92 | 4.5163 | 0.31007 | 2.9514
1269 | 12.1816 | 4.7002 | 0.33555 | 2.9628
1270 | 12.1399 | 4.705 | 0.30966 | 2.6198
1271 | 12.4995 | 4.5717 | 0.35194 | 2.5751
1272 | 12.2715 | 4.6523 | 0.33546 | 2.6079
1273 | 12.0028 | 4.3716 | 0.31553 | 2.4419
1274 | 12.395 | 4.4118 | 0.38569 | 2.5309
1275 | 12.3487 | 4.6985 | 0.48125 | 2.4343
1276 | 12.6275 | 4.8314 | 0.53339 | 2.5217
1277 | 12.0493 | 6.1109 | 0.72342 | 2.5357
1278 | 12.8067 | 7.788 | 0.93836 | 2.4525
1279 | 13.0034 | 9.0749 | 1.1001 | 2.5651
1280 | 14.0309 | 10.106 | 1.2276 | 2.4734
1281 | 14.4234 | 10.8908 | 1.2955 | 2.469
1282 | 16.5892 | 11.529 | 1.3924 | 2.3158
1283 | 17.2122 | 12.3073 | 1.4522 | 2.4508
1284 | 17.8408 | 11.6563 | 1.4094 | 2.6239
1285 | 17.2406 | 10.682 | 1.3118 | 2.5852
1286 | 16.2497 | 10.2118 | 1.2118 | 2.413
1287 | 14.5359 | 9.7765 | 1.1547 | 2.319
1288 | 13.7126 | 9.5907 | 1.0988 | 2.5273
1289 | 12.5332 | 9.7422 | 1.1534 | 2.4478
1290 | 12.7338 | 9.558 | 1.106 | 2.2984
1291 | 12.8206 | 9.4852 | 1.1781 | 2.521
1292 | 12.4593 | 10.1605 | 1.1813 | 2.353
1293 | 12.5218 | 10.3895 | 1.2991 | 2.4979
1294 | 11.9998 | 11.1187 | 1.3739 | 2.3632
1295 | 12.1958 | 12.0893 | 1.4641 | 2.4826
1296 | 12.1045 | 12.8391 | 1.5314 | 2.5554
1297 | 12.1217 | 13.7714 | 1.6577 | 2.4428
1298 | 12.8162 | 14.9291 | 1.8173 | 2.3888
1299 | 12.2109 | 15.5987 | 1.9091 | 2.3615
1300 | 12.7187 | 16.2584 | 2.0103 | 2.5886
1301 | 12.4813 | 16.9035 | 2.0727 | 2.4754
1302 | 12.89 | 17.4653 | 2.1532 | 2.4351
1303 | 12.6687 | 17.7052 | 2.1416 | 2.8162
1304 | 13.734 | 17.9727 | 2.1914 | 2.1829
1305 | 14.3258 | 17.8324 | 2.2537 | 2.5108
1306 | 15.7577 | 18.2128 | 2.2502 | 2.5248
1307 | 17.0623 | 18.4028 | 2.2786 | 2.5704
1308 | 17.6265 | 17.9386 | 2.1911 | 2.7302
1309 | 17.8327 | 14.3512 | 1.7777 | 2.7097
1310 | 16.622 | 10.9262 | 1.2768 | 2.8856
1311 | 14.5387 | 7.7243 | 0.90046 | 2.6675
1312 | 14.1543 | 4.99 | 0.58219 | 2.9992
1313 | 12.928 | 4.6601 | 0.36559 | 2.7298
1314 | 12.6244 | 4.4497 | 0.30776 | 2.5693
1315 | 12.0748 | 4.9812 | 0.35584 | 2.3817
1316 | 12.4202 | 4.1393 | 0.36176 | 2.4168
1317 | 12.0522 | 4.6979 | 0.44459 | 2.535
1318 | 12.2994 | 6.691 | 0.72763 | 2.4618
1319 | 12.3776 | 7.1465 | 0.82544 | 2.3938
1320 | 12.3871 | 8.1341 | 0.97336 | 2.603
1321 | 12.9684 | 8.5266 | 1.0601 | 2.6142
1322 | 12.4792 | 9.718 | 1.1157 | 2.4379
1323 | 13.057 | 10.4694 | 1.2766 | 2.7062
1324 | 12.0581 | 11.0346 | 1.347 | 2.5999
1325 | 12.5133 | 8.1397 | 0.89166 | 2.4564
1326 | 12.4625 | 8.776 | 0.93181 | 2.5374
1327 | 12.4647 | 8.9875 | 0.98076 | 2.2866
1328 | 12.2634 | 9.2069 | 1.0312 | 2.5706
1329 | 12.4693 | 9.3668 | 1.0241 | 2.4139
1330 | 11.5595 | 9.3618 | 1.0988 | 2.5339
1331 | 11.8555 | 10.0845 | 1.05 | 2.3781
1332 | 12.0474 | 9.1878 | 1.0708 | 2.3814
1333 | 12.2915 | 8.8062 | 0.9194 | 2.4797
1334 | 11.6438 | 8.3165 | 0.83978 | 2.605
1335 | 11.8803 | 6.9921 | 0.77507 | 2.7231
1336 | 12.4853 | 6.4877 | 0.65745 | 2.4668
1337 | 12.2199 | 5.7624 | 0.60195 | 2.5866
1338 | 11.9391 | 5.8296 | 0.56753 | 2.3829
1339 | 12.0432 | 5.9736 | 0.59038 | 2.4474
1340 | 12.1104 | 5.9452 | 0.66271 | 2.1649
1341 | 12.563 | 6.4342 | 0.65345 | 2.5827
1342 | 12.6375 | 7.1808 | 0.76195 | 2.4641
1343 | 11.9589 | 7.4264 | 0.81165 | 2.4228
1344 | 12.2112 | 7.9081 | 0.86424 | 2.3058
1345 | 12.6752 | 8.512 | 0.92061 | 2.4927
1346 | 12.1178 | 8.8007 | 0.99456 | 2.389
1347 | 11.6757 | 9.3519 | 1.0279 | 2.4261
1348 | 12.2116 | 9.545 | 1.0712 | 2.5103
1349 | 11.9158 | 9.8128 | 1.1329 | 2.8246
1350 | 11.9807 | 10.3664 | 1.1306 | 2.6621
1351 | 12.5993 | 11.0133 | 1.1955 | 2.4839
1352 | 12.7511 | 11.354 | 1.2355 | 2.5741
1353 | 12.2322 | 11.3137 | 1.2551 | 2.5253
1354 | 12.4925 | 11.6242 | 1.2905 | 2.4281
1355 | 12.2854 | 11.5791 | 1.2829 | 2.5183
1356 | 12.2141 | 11.32 | 1.2828 | 2.5478
1357 | 12.0003 | 10.9588 | 1.196 | 2.4529
1358 | 12.0395 | 10.2161 | 1.1263 | 2.6367
1359 | 12.2026 | 9.4377 | 1.043 | 2.5308
1360 | 11.7391 | 8.6496 | 0.92435 | 2.6119
1361 | 12.4241 | 8.4014 | 0.90536 | 2.6898
1362 | 12.1229 | 7.8637 | 0.86218 | 2.5412
1363 | 11.9961 | 7.9915 | 0.82399 | 2.1684
1364 | 12.2211 | 8.2206 | 0.86514 | 2.5018
1365 | 12.2982 | 8.4519 | 0.90001 | 2.5168
1366 | 11.5539 | 8.8757 | 1.024 | 2.3396
1367 | 11.6771 | 9.0206 | 1.0285 | 2.6316
1368 | 12.3685 | 9.6803 | 1.0799 | 2.3742
1369 | 12.6317 | 9.7102 | 1.0462 | 2.3214
1370 | 12.0817 | 10.152 | 1.1166 | 2.414
1371 | 12.5494 | 10.1489 | 1.1138 | 2.3351
1372 | 12.3383 | 10.3668 | 1.1687 | 2.3585
1373 | 12.6795 | 16.214 | 1.9396 | 2.5427
1374 | 11.9703 | 15.9274 | 1.9869 | 2.4361
1375 | 12.2765 | 15.7909 | 1.911 | 2.534
1376 | 13.5313 | 15.9126 | 1.9713 | 2.4681
1377 | 14.5925 | 16.1011 | 1.9952 | 2.5381
1378 | 16.2675 | 15.892 | 1.9494 | 2.4725
1379 | 16.8303 | 16.0851 | 2.0007 | 2.3168
1380 | 17.3155 | 15.5225 | 1.9047 | 2.8279
1381 | 17.3272 | 14.4204 | 1.7105 | 2.7792
1382 | 16.2735 | 9.5248 | 1.1764 | 2.4685
1383 | 14.1553 | 5.9926 | 0.69009 | 2.4411
1384 | 13.4567 | 4.6867 | 0.41702 | 2.3958
1385 | 12.7985 | 4.3114 | 0.36434 | 2.4906
1386 | 12.6831 | 4.5644 | 0.29318 | 2.6381
1387 | 11.6905 | 4.5083 | 0.37729 | 2.4038
1388 | 12.1129 | 4.2926 | 0.4751 | 2.4642
1389 | 12.0371 | 5.1638 | 0.51309 | 2.3417
1390 | 12.0645 | 6.7815 | 0.8327 | 2.5509
1391 | 12.2818 | 7.2459 | 0.81091 | 2.3039
1392 | 12.1933 | 7.2369 | 0.89202 | 2.3157
1393 | 12.7649 | 7.896 | 0.92527 | 2.5123
1394 | 12.6174 | 8.4139 | 0.99658 | 2.5415
1395 | 12.1696 | 8.5129 | 1.0868 | 2.7263
1396 | 12.2901 | 8.9383 | 1.0713 | 2.4478
1397 | 12.5694 | 9.6851 | 1.1419 | 2.5146
1398 | 12.5479 | 9.8033 | 1.2075 | 2.3525
1399 | 12.5346 | 10.7035 | 1.329 | 2.4236
1400 | 13.0403 | 10.9505 | 1.2679 | 2.4624
1401 | 14.8136 | 10.821 | 1.3224 | 2.4474
1402 | 16.5622 | 11.2644 | 1.3663 | 2.5683
1403 | 17.0701 | 11.6577 | 1.4 | 2.443
1404 | 17.7954 | 11.5924 | 1.4004 | 2.5845
1405 | 16.3974 | 11.7377 | 1.4046 | 2.6324
1406 | 16.6877 | 11.1087 | 1.3548 | 2.4505
1407 | 14.5319 | 10.7208 | 1.2716 | 2.4097
1408 | 14.0091 | 10.1917 | 1.213 | 2.7095
1409 | 12.9516 | 10.1348 | 1.2098 | 2.7141
1410 | 12.5585 | 7.9458 | 0.92443 | 2.3363
1411 | 12.3248 | 6.7324 | 0.77594 | 2.4745
1412 | 12.1652 | 6.2102 | 0.74019 | 2.4836
1413 | 12.1108 | 5.9302 | 0.71742 | 2.4369
1414 | 12.7031 | 6.9347 | 0.80748 | 2.6053
1415 | 11.5995 | 7.6816 | 0.89089 | 2.1377
1416 | 12.8673 | 7.679 | 0.95927 | 2.4811
1417 | 11.9371 | 8.4451 | 0.99821 | 2.6712
1418 | 12.1575 | 8.7284 | 1.0764 | 2.2631
1419 | 12.1049 | 9.161 | 1.0721 | 2.7087
1420 | 12.2695 | 9.462 | 1.1435 | 2.6816
1421 | 12.1593 | 9.5599 | 1.1462 | 2.4649
1422 | 12.497 | 10.4063 | 1.2542 | 2.5567
1423 | 12.701 | 11.2642 | 1.3506 | 2.2314
1424 | 13.8873 | 11.9672 | 1.4066 | 2.4791
1425 | 15.1291 | 12.143 | 1.4712 | 2.4479
1426 | 16.607 | 12.4299 | 1.459 | 2.6915
1427 | 17.744 | 12.4315 | 1.5515 | 2.6455
1428 | 17.5662 | 12.4859 | 1.5261 | 2.4733
1429 | 17.7019 | 11.113 | 1.3946 | 2.5669
1430 | 16.4839 | 10.2157 | 1.2342 | 2.5574
1431 | 15.1319 | 9.329 | 1.0923 | 2.4903
1432 | 14.2197 | 8.2629 | 1.0136 | 2.633
1433 | 13.0723 | 8.5767 | 1.0078 | 2.759
1434 | 12.303 | 8.6488 | 1.0166 | 2.4475
1435 | 12.4093 | 8.7143 | 1.104 | 2.323
1436 | 12.2227 | 8.626 | 1.032 | 2.6151
1437 | 12.5392 | 9.1753 | 1.0915 | 2.4821
1438 | 12.6025 | 9.9446 | 1.2371 | 2.539
1439 | 11.5235 | 10.6578 | 1.2713 | 2.7557
1440 | 12.1217 | 11.4936 | 1.3387 | 2.3137
1441 | 12.2091 | 11.8754 | 1.4416 | 2.6113
1442 | 12.2935 | 12.5603 | 1.5415 | 2.3591
1443 | 12.3498 | 13.4611 | 1.6463 | 2.7868
1444 | 12.2397 | 13.9805 | 1.7119 | 2.3658
1445 | 12.5097 | 14.3845 | 1.7543 | 2.5166
1446 | 12.5265 | 15.3117 | 1.8671 | 2.3006
1447 | 12.6951 | 15.6987 | 1.9116 | 2.4283
1448 | 12.9859 | 15.7024 | 1.9733 | 2.4567
1449 | 14.8517 | 15.9126 | 1.9905 | 2.4239
1450 | 16.5817 | 16.4854 | 2.0068 | 2.5949
1451 | 17.1268 | 16.2111 | 1.9775 | 2.5005
1452 | 17.4251 | 15.4505 | 1.9082 | 2.4717
1453 | 17.2592 | 14.6888 | 1.8379 | 2.4386
1454 | 15.8672 | 13.6341 | 1.6811 | 2.5219
1455 | 14.0548 | 12.9405 | 1.591 | 2.5888
1456 | 13.9276 | 12.0656 | 1.4753 | 2.3606
1457 | 13.1134 | 11.696 | 1.3795 | 2.5081
1458 | 12.8132 | 11.086 | 1.3157 | 2.4732
1459 | 11.9119 | 10.6837 | 1.2933 | 2.5965
1460 | 12.3243 | 11.115 | 1.3371 | 2.4333
1461 | 12.3465 | 11.7306 | 1.4434 | 2.4467
1462 | 12.1006 | 12.3166 | 1.4878 | 2.4688
1463 | 12.2876 | 12.816 | 1.586 | 2.5166
1464 | 12.0402 | 13.8207 | 1.7085 | 2.5516
1465 | 11.5926 | 14.3514 | 1.7581 | 2.4856
1466 | 12.6097 | 15.1558 | 1.8446 | 2.7007
1467 | 12.4517 | 16.0572 | 1.9382 | 2.8095
1468 | 12.2612 | 16.4803 | 2.0797 | 2.4497
1469 | 12.4789 | 17.367 | 2.1444 | 2.6972
1470 | 12.7778 | 17.926 | 2.2157 | 2.1967
1471 | 13.4184 | 18.932 | 2.315 | 2.4633
1472 | 13.0279 | 18.9965 | 2.3876 | 2.656
1473 | 14.9471 | 19.4417 | 2.3989 | 2.4236
1474 | 16.0863 | 19.7424 | 2.4267 | 2.516
1475 | 16.7565 | 19.9027 | 2.4314 | 2.4348
1476 | 17.8077 | 19.0175 | 2.3432 | 2.5573
1477 | 17.3339 | 17.5154 | 2.179 | 2.4174
1478 | 16.4746 | 15.9977 | 1.9377 | 2.7252
1479 | 14.7853 | 13.9191 | 1.7294 | 2.5465
1480 | 13.4517 | 12.9013 | 1.5789 | 2.552
1481 | 13.4946 | 11.283 | 1.3899 | 2.4526
1482 | 12.3436 | 10.6017 | 1.2937 | 2.4601
1483 | 11.8936 | 10.5975 | 1.2923 | 2.4057
1484 | 11.911 | 10.8956 | 1.3044 | 2.7704
1485 | 12.3517 | 11.609 | 1.4263 | 2.6753
1486 | 12.4026 | 13.0065 | 1.5744 | 2.3172
1487 | 12.1024 | 13.4611 | 1.6823 | 2.466
1488 | 12.3808 | 14.445 | 1.7359 | 2.5468
1489 | 12.4127 | 15.492 | 1.8531 | 2.3781
1490 | 11.8923 | 15.8006 | 1.898 | 2.7158
1491 | 12.4935 | 16.6582 | 2.0098 | 2.4409
1492 | 11.8151 | 16.8451 | 2.0941 | 2.7086
1493 | 11.8393 | 11.0434 | 1.2344 | 2.418
1494 | 12.7617 | 11.5592 | 1.3311 | 2.5004
1495 | 12.3347 | 11.566 | 1.3712 | 2.5617
1496 | 12.1691 | 11.907 | 1.3404 | 2.6274
1497 | 12.5779 | 11.9752 | 1.3472 | 2.5309
1498 | 12.3091 | 12.34 | 1.3538 | 2.1422
1499 | 12.3735 | 12.2294 | 1.3682 | 2.6295
1500 | 11.9496 | 11.6332 | 1.3449 | 2.4617
1501 | 11.922 | 10.5847 | 1.1942 | 2.3886
1502 | 12.5042 | 9.71 | 1.0669 | 2.4883
1503 | 12.7777 | 9.0284 | 0.95801 | 2.6338
1504 | 11.9585 | 7.9814 | 0.86519 | 2.255
1505 | 12.1453 | 6.9662 | 0.76504 | 2.4751
1506 | 12.1339 | 6.7258 | 0.71813 | 2.7633
1507 | 12.6956 | 7.0805 | 0.69604 | 2.4458
1508 | 11.7901 | 7.4016 | 0.74174 | 2.5322
1509 | 12.2889 | 7.7911 | 0.83148 | 2.329
1510 | 11.9348 | 8.4003 | 0.92286 | 2.4881
1511 | 12.0212 | 8.6437 | 0.96613 | 2.532
1512 | 12.3131 | 8.8474 | 0.98185 | 2.4473
1513 | 12.2707 | 9.1154 | 0.97895 | 2.3974
1514 | 12.6003 | 9.405 | 1.0073 | 2.5638
1515 | 12.2428 | 9.5767 | 1.0748 | 2.3703
1516 | 12.0647 | 9.9687 | 1.082 | 2.5918
1517 | 12.4034 | 9.9803 | 1.1044 | 2.5481
1518 | 12.2394 | 9.9644 | 1.0794 | 2.5069
1519 | 12.288 | 10.2773 | 1.1724 | 2.5238
1520 | 11.9824 | 10.0362 | 1.1123 | 2.5774
1521 | 11.6442 | 10.2442 | 1.1644 | 2.4407
1522 | 12.5858 | 10.5217 | 1.1296 | 2.2893
1523 | 12.4336 | 10.1772 | 1.1652 | 2.3434
1524 | 12.0536 | 9.8231 | 1.0782 | 2.5129
1525 | 12.4935 | 9.3499 | 1.0426 | 2.4908
1526 | 12.2936 | 8.5221 | 0.87172 | 2.6854
1527 | 12.2162 | 7.9833 | 0.83598 | 2.5358
1528 | 12.4759 | 7.433 | 0.72527 | 2.4249
1529 | 11.7853 | 7.0758 | 0.72481 | 2.5307
1530 | 12.4969 | 6.6871 | 0.70803 | 2.4817
1531 | 12.3983 | 6.9726 | 0.69515 | 2.5714
1532 | 12.4001 | 6.9757 | 0.75088 | 2.1889
1533 | 12.2048 | 7.2581 | 0.79692 | 2.5565
1534 | 12.1647 | 7.8081 | 0.81867 | 2.5693
1535 | 12.3822 | 7.871 | 0.88623 | 2.5741
1536 | 12.3213 | 8.2716 | 0.93107 | 2.3724
1537 | 12.7995 | 8.1727 | 0.92192 | 2.5489
1538 | 12.3313 | 8.4096 | 0.92706 | 2.5386
1539 | 12.5462 | 8.6915 | 0.94794 | 2.4803
1540 | 12.1849 | 8.9557 | 0.99541 | 2.5001
1541 | 12.4638 | 14.757 | 1.7622 | 2.5533
1542 | 12.6387 | 14.7303 | 1.7605 | 2.6137
1543 | 12.5961 | 14.7064 | 1.8104 | 2.4526
1544 | 14.1146 | 14.6876 | 1.7744 | 2.5802
1545 | 15.0518 | 14.8075 | 1.7801 | 2.8262
1546 | 16.525 | 14.6234 | 1.8113 | 2.8973
1547 | 17.9179 | 14.8187 | 1.818 | 2.3372
1548 | 18.5167 | 14.6661 | 1.7697 | 2.4314
1549 | 18.0475 | 14.2378 | 1.7583 | 2.6066
1550 | 16.4478 | 14.293 | 1.7162 | 2.5521
1551 | 14.3853 | 14.0485 | 1.6561 | 2.4847
1552 | 13.7052 | 13.5671 | 1.6465 | 2.491
1553 | 13.3224 | 13.5883 | 1.6238 | 2.3493
1554 | 12.763 | 11.8165 | 1.3823 | 2.3452
1555 | 12.2234 | 10.4224 | 1.2961 | 2.6459
1556 | 12.3842 | 10.178 | 1.2282 | 2.1536
1557 | 12.1248 | 9.915 | 1.1942 | 2.5073
1558 | 12.3565 | 10.1385 | 1.3002 | 2.4543
1559 | 12.5203 | 10.8877 | 1.3304 | 2.4863
1560 | 11.6867 | 12.0028 | 1.4765 | 2.4849
1561 | 12.319 | 12.4145 | 1.536 | 2.4015
1562 | 12.1294 | 13.2153 | 1.615 | 2.2518
1563 | 12.4693 | 13.872 | 1.742 | 2.4479
1564 | 12.592 | 14.7376 | 1.7788 | 2.2782
1565 | 12.8417 | 16.3589 | 1.9827 | 2.6009
1566 | 12.6249 | 18.0185 | 2.2276 | 2.2844
1567 | 12.9352 | 19.897 | 2.4341 | 2.5998
1568 | 13.6958 | 21.1323 | 2.5745 | 2.4743
1569 | 14.4027 | 22.4972 | 2.7374 | 2.4643
1570 | 16.3924 | 22.4835 | 2.7755 | 2.4994
1571 | 17.8059 | 22.8281 | 2.8305 | 2.6478
1572 | 17.4945 | 22.0845 | 2.7685 | 2.543
1573 | 17.0688 | 20.7759 | 2.5602 | 2.4411
1574 | 16.513 | 19.8347 | 2.4922 | 2.6706
1575 | 15.1588 | 18.8286 | 2.3403 | 2.4907
1576 | 13.7902 | 18.4768 | 2.2761 | 2.4068
1577 | 12.9606 | 17.5347 | 2.1934 | 2.5817
1578 | 12.9596 | 17.7215 | 2.0946 | 2.5048
1579 | 12.8872 | 16.9693 | 2.1327 | 2.6158
1580 | 12.5814 | 17.1686 | 2.0943 | 2.416
1581 | 12.8942 | 17.4484 | 2.1869 | 2.391
1582 | 12.2233 | 18.4589 | 2.2804 | 2.63
1583 | 11.8 | 19.8104 | 2.4526 | 2.4031
1584 | 12.339 | 20.5455 | 2.5047 | 2.5153
1585 | 12.4256 | 21.08 | 2.6098 | 2.6103
1586 | 12.4198 | 21.5131 | 2.7283 | 2.5138
1587 | 12.4801 | 22.4851 | 2.7291 | 2.3094
1588 | 12.2882 | 23.2603 | 2.8859 | 2.4265
1589 | 12.4907 | 23.3547 | 2.8395 | 2.2593
1590 | 12.1139 | 22.9253 | 2.8333 | 2.5266
1591 | 13.1754 | 22.6896 | 2.776 | 2.4858
1592 | 14.1411 | 22.3083 | 2.7376 | 2.3224
1593 | 15.0468 | 22.1886 | 2.7351 | 2.5039
1594 | 16.1858 | 22.0049 | 2.7345 | 2.62
1595 | 17.5613 | 21.8709 | 2.7245 | 2.479
1596 | 17.4091 | 21.5067 | 2.6376 | 2.5042
1597 | 17.4724 | 19.7305 | 2.4214 | 2.5285
1598 | 16.9584 | 19.0093 | 2.3637 | 2.5765
1599 | 15.0128 | 18.2353 | 2.2116 | 2.5672
1600 | 13.958 | 16.9867 | 2.122 | 2.2747
1601 | 13.0598 | 15.1602 | 1.8972 | 2.3979
1602 | 12.6157 | 14.4051 | 1.7844 | 2.4025
1603 | 12.5589 | 13.9284 | 1.7044 | 2.2677
1604 | 12.4049 | 13.4346 | 1.6197 | 2.6783
1605 | 11.9075 | 13.3336 | 1.6395 | 2.5601
1606 | 12.6557 | 13.9139 | 1.694 | 2.3772
1607 | 12.2087 | 14.7992 | 1.8126 | 2.6501
1608 | 12.4932 | 15.6319 | 1.9361 | 2.4856
1609 | 12.0987 | 16.3686 | 2.0143 | 2.5817
1610 | 12.1769 | 16.9165 | 2.1195 | 2.5136
1611 | 12.4291 | 17.6549 | 2.2026 | 2.5373
1612 | 12.2253 | 18.1541 | 2.2698 | 2.2599
1613 | 11.9611 | 19.0971 | 2.3675 | 2.5412
1614 | 12.3382 | 20.6014 | 2.5396 | 2.4184
1615 | 12.6769 | 21.696 | 2.6273 | 2.5059
1616 | 13.1006 | 22.1946 | 2.7413 | 2.4014
1617 | 14.8825 | 22.76 | 2.7757 | 2.1708
1618 | 16.9457 | 22.841 | 2.8416 | 2.6463
1619 | 17.4623 | 22.9511 | 2.8365 | 2.5886
1620 | 18.1875 | 21.2654 | 2.6452 | 2.3339
1621 | 17.7941 | 19.2511 | 2.3291 | 2.4002
1622 | 16.0912 | 16.7606 | 2.0466 | 2.4066
1623 | 14.6993 | 14.3479 | 1.7647 | 2.6225
1624 | 14.0504 | 12.5318 | 1.5109 | 2.5552
1625 | 13.1134 | 10.9015 | 1.3231 | 2.4378
1626 | 12.4818 | 9.9191 | 1.2297 | 2.3743
1627 | 12.2852 | 9.7904 | 1.1406 | 2.4438
1628 | 12.5833 | 9.7417 | 1.1809 | 2.5916
1629 | 11.9472 | 11.0545 | 1.2992 | 2.6886
1630 | 12.122 | 12.69 | 1.5802 | 2.3418
1631 | 12.4472 | 14.4508 | 1.7861 | 2.7493
1632 | 12.7157 | 14.4929 | 1.804 | 2.5617
1633 | 12.245 | 14.7884 | 1.8032 | 2.4795
1634 | 12.8969 | 14.902 | 1.8936 | 2.5916
1635 | 11.5648 | 15.657 | 1.9157 | 2.4524
1636 | 12.1978 | 15.6829 | 1.9107 | 2.4993
1637 | 12.4552 | 15.5413 | 1.9428 | 2.5302
1638 | 12.8142 | 15.4726 | 1.8897 | 2.4549
1639 | 12.7685 | 15.0995 | 1.8743 | 2.5456
1640 | 14.2483 | 15.193 | 1.8375 | 2.4581
1641 | 15.0937 | 14.9393 | 1.815 | 2.6222
1642 | 15.8121 | 14.7935 | 1.8184 | 2.223
1643 | 17.0331 | 14.7272 | 1.7508 | 2.6582
1644 | 17.5531 | 14.1185 | 1.7024 | 2.3537
1645 | 17.7166 | 13.1171 | 1.6637 | 2.56
1646 | 16.7252 | 12.8917 | 1.52 | 2.3853
1647 | 15.1373 | 11.4356 | 1.4249 | 2.529
1648 | 14.1283 | 10.9954 | 1.3008 | 2.6134
1649 | 13.1116 | 10.3896 | 1.2433 | 2.6079
1650 | 12.8947 | 9.285 | 1.1555 | 2.5682
1651 | 12.1874 | 9.3131 | 1.1232 | 2.633
1652 | 12.123 | 9.3366 | 1.1911 | 2.4509
1653 | 12.051 | 9.5099 | 1.1557 | 2.712
1654 | 12.3558 | 10.0692 | 1.2322 | 2.5355
1655 | 12.1708 | 10.8342 | 1.3106 | 2.7514
1656 | 12.2691 | 11.06 | 1.3377 | 2.365
1657 | 12.2689 | 11.5012 | 1.3411 | 2.51
1658 | 12.0984 | 11.5043 | 1.3995 | 2.4907
1659 | 12.2288 | 11.9055 | 1.4766 | 2.5622
1660 | 13.0249 | 12.1932 | 1.4911 | 2.4824
1661 | 11.9272 | 9.3242 | 1.0321 | 2.4763
1662 | 12.0909 | 9.0019 | 0.96677 | 2.5728
1663 | 12.2717 | 9.1901 | 0.99382 | 2.1973
1664 | 11.8917 | 9.6204 | 1.0507 | 2.609
1665 | 11.9053 | 9.6637 | 1.0894 | 2.4984
1666 | 11.7415 | 9.4716 | 1.0536 | 2.5918
1667 | 12.085 | 9.309 | 1.0728 | 2.4961
1668 | 12.737 | 9.411 | 1.0615 | 2.5847
1669 | 12.6277 | 9.2075 | 0.98288 | 2.507
1670 | 11.8168 | 9.1346 | 0.95931 | 2.4179
1671 | 12.627 | 8.9864 | 0.9645 | 2.3643
1672 | 12.7561 | 8.8238 | 0.98914 | 2.4795
1673 | 12.7939 | 8.535 | 0.95114 | 2.3177
1674 | 12.257 | 8.7752 | 0.95935 | 2.4119
1675 | 12.4528 | 8.8209 | 0.91201 | 2.5842
1676 | 12.6243 | 8.8469 | 0.95889 | 2.4902
1677 | 12.2848 | 8.4333 | 0.95418 | 2.4374
1678 | 12.4667 | 8.8256 | 0.96187 | 2.716
1679 | 12.3219 | 8.7002 | 0.99296 | 2.5148
1680 | 12.0085 | 9.0949 | 1.0171 | 2.4611
1681 | 12.2776 | 9.0864 | 1.003 | 2.5223
1682 | 12.4356 | 9.3446 | 1.0316 | 2.6168
1683 | 12.8572 | 9.6272 | 1.044 | 2.4481
1684 | 12.1201 | 9.5736 | 1.0478 | 2.2535
1685 | 12.4458 | 9.5516 | 1.0223 | 2.7948
1686 | 12.6033 | 9.2298 | 1.0699 | 2.2574
1687 | 12.2619 | 9.2673 | 1.0317 | 2.5914
1688 | 12.5923 | 9.6398 | 1.0644 | 2.4719
1689 | 12.3655 | 9.857 | 1.0668 | 2.2371
1690 | 12.552 | 9.7053 | 1.0935 | 2.4403
1691 | 11.9118 | 9.7272 | 1.0343 | 2.4988
1692 | 12.0664 | 8.8145 | 0.99085 | 2.5211
1693 | 11.8865 | 8.5796 | 0.91747 | 2.4485
1694 | 12.5241 | 8.41 | 0.95125 | 2.4628
1695 | 11.9775 | 8.089 | 0.85792 | 2.5189
1696 | 12.1082 | 7.5204 | 0.81533 | 2.5348
1697 | 12.323 | 7.0456 | 0.73828 | 2.464
1698 | 12.2772 | 6.9426 | 0.71299 | 2.528
1699 | 11.6752 | 6.5561 | 0.70919 | 2.6412
1700 | 11.9927 | 6.4785 | 0.67831 | 2.3922
1701 | 12.0641 | 6.6745 | 0.64638 | 2.3663
1702 | 12.044 | 7.241 | 0.75457 | 2.5331
1703 | 12.2331 | 6.8075 | 0.81752 | 2.3924
1704 | 11.7392 | 7.6252 | 0.78137 | 2.521
1705 | 12.1587 | 7.5978 | 0.84495 | 2.6738
1706 | 12.6131 | 7.7664 | 0.83342 | 2.5148
1707 | 12.3762 | 7.9163 | 0.85748 | 2.6133
1708 | 12.1504 | 8.2934 | 0.91107 | 2.4635
1709 | 12.7925 | 12.4154 | 1.4616 | 2.4808
1710 | 12.6715 | 12.8764 | 1.4997 | 2.6149
1711 | 13.061 | 13.1411 | 1.5943 | 2.4403
1712 | 13.4047 | 13.5608 | 1.639 | 2.4969
1713 | 14.7843 | 13.7724 | 1.7006 | 2.4923
1714 | 16.0094 | 14.0886 | 1.7382 | 2.3524
1715 | 17.1667 | 14.0212 | 1.6956 | 2.3846
1716 | 17.6471 | 13.0155 | 1.6164 | 2.4982
1717 | 17.1782 | 12.1608 | 1.4754 | 2.4553
1718 | 15.927 | 10.9841 | 1.3699 | 2.3622
1719 | 14.5184 | 10.0387 | 1.2066 | 2.585
1720 | 14.3405 | 9.4656 | 1.0865 | 2.5827
1721 | 13.365 | 8.4811 | 1.0074 | 2.4505
1722 | 12.0646 | 7.951 | 0.95692 | 2.2674
1723 | 12.837 | 8.2071 | 0.97279 | 2.4881
1724 | 12.3745 | 8.2403 | 0.97118 | 2.4059
1725 | 12.2374 | 8.8684 | 1.0668 | 2.572
1726 | 12.1374 | 9.7753 | 1.1748 | 2.329
1727 | 12.7143 | 10.4643 | 1.2118 | 2.4148
1728 | 12.2021 | 11.027 | 1.3052 | 2.4551
1729 | 11.8389 | 11.3172 | 1.4018 | 2.342
1730 | 11.9885 | 12.071 | 1.45 | 2.5601
1731 | 11.8259 | 12.7231 | 1.5101 | 2.2642
1732 | 12.6045 | 13.1773 | 1.6065 | 2.574
1733 | 12.0707 | 13.4175 | 1.6364 | 2.5096
1734 | 12.8446 | 13.9341 | 1.7178 | 2.4788
1735 | 12.9824 | 14.2922 | 1.7842 | 2.4692
1736 | 13.219 | 14.6837 | 1.7979 | 2.2855
1737 | 14.5241 | 15.0307 | 1.831 | 2.4282
1738 | 16.3059 | 15.2028 | 1.8671 | 2.5461
1739 | 17.2926 | 14.8649 | 1.8369 | 2.3774
1740 | 17.7089 | 13.1404 | 1.5959 | 2.7602
1741 | 17.2797 | 10.4053 | 1.297 | 2.8164
1742 | 16.1843 | 7.6066 | 0.87165 | 2.8898
1743 | 14.6185 | 5.1794 | 0.5864 | 2.7427
1744 | 13.669 | 4.4668 | 0.3559 | 2.5102
1745 | 13.0704 | 4.6705 | 0.33821 | 2.4646
1746 | 12.3608 | 4.8124 | 0.3684 | 2.532
1747 | 12.2881 | 4.5495 | 0.44707 | 2.4387
1748 | 12.3635 | 5.102 | 0.58036 | 2.4276
1749 | 12.4376 | 5.9269 | 0.67946 | 2.5238
1750 | 12.6502 | 7.2524 | 0.83811 | 2.4697
1751 | 12.2946 | 8.4828 | 1.0152 | 2.5543
1752 | 11.6644 | 8.8059 | 1.0626 | 2.4267
1753 | 12.3946 | 9.28 | 1.102 | 2.5182
1754 | 12.3679 | 9.6774 | 1.186 | 2.3895
1755 | 12.4067 | 10.3872 | 1.2673 | 2.6086
1756 | 12.6889 | 10.7368 | 1.3434 | 2.5593
1757 | 12.2531 | 11.3159 | 1.391 | 2.4256
1758 | 12.537 | 12.1327 | 1.4734 | 2.3412
1759 | 13.3568 | 12.8934 | 1.6193 | 2.5072
1760 | 13.4271 | 13.3187 | 1.5985 | 2.5396
1761 | 14.7519 | 13.5619 | 1.6597 | 2.5464
1762 | 15.6087 | 14.0484 | 1.7115 | 2.3457
1763 | 17.6282 | 13.9489 | 1.6824 | 2.4685
1764 | 17.6634 | 11.7026 | 1.4416 | 2.4192
1765 | 17.3075 | 9.2185 | 1.0665 | 2.5707
1766 | 16.057 | 7.7793 | 0.88642 | 2.2801
1767 | 15.1382 | 6.6414 | 0.76924 | 2.5793
1768 | 13.9508 | 5.795 | 0.67876 | 2.4986
1769 | 13.1255 | 4.8681 | 0.51304 | 2.5962
1770 | 12.6677 | 4.6455 | 0.51938 | 2.6863
1771 | 12.3735 | 4.5582 | 0.38564 | 2.6398
1772 | 12.3184 | 4.4897 | 0.43992 | 2.4997
1773 | 12.1099 | 4.5714 | 0.46498 | 2.3791
1774 | 12.2022 | 5.0162 | 0.61613 | 2.5251
1775 | 12.1948 | 6.6218 | 0.79021 | 2.3845
1776 | 12.4333 | 7.3884 | 0.86676 | 2.6148
1777 | 12.2971 | 7.9416 | 0.93976 | 2.411
1778 | 12.4421 | 8.2144 | 0.96843 | 2.6599
1779 | 12.1067 | 8.8602 | 1.065 | 2.4857
1780 | 12.3536 | 9.8122 | 1.159 | 2.5343
1781 | 12.2252 | 9.6473 | 1.2069 | 2.6085
1782 | 12.812 | 9.6831 | 1.2178 | 2.5938
1783 | 12.7301 | 10.1082 | 1.2222 | 2.4505
1784 | 13.593 | 10.2289 | 1.2246 | 2.658
1785 | 14.416 | 9.8501 | 1.2421 | 2.468
1786 | 16.2071 | 10.2693 | 1.1735 | 2.8837
1787 | 17.1892 | 9.9401 | 1.2232 | 3.5268
1788 | 18.1394 | 7.7116 | 0.90789 | 3.8191
1789 | 17.487 | 4.85 | 0.54073 | 4.1092
1790 | 15.6975 | 4.982 | 0.35064 | 4.3997
1791 | 15.0409 | 4.7902 | 0.32343 | 4.6219
1792 | 13.932 | 4.6057 | 0.33123 | 4.538
1793 | 12.6961 | 4.3907 | 0.33507 | 4.0289
1794 | 12.6534 | 4.7433 | 0.32404 | 3.9109
1795 | 12.376 | 4.7487 | 0.32593 | 3.3775
1796 | 12.0275 | 4.6897 | 0.32855 | 3.3937
1797 | 11.9303 | 4.612 | 0.31781 | 3.1659
1798 | 12.2158 | 4.859 | 0.32678 | 2.8656
1799 | 12.1529 | 4.8053 | 0.31598 | 2.5192
1800 | 12.1082 | 4.4476 | 0.32792 | 2.8722
1801 | 13.102 | 4.8523 | 0.3201 | 2.6018
1802 | 12.7589 | 4.577 | 0.32887 | 2.5732
1803 | 12.5973 | 4.4018 | 0.35561 | 2.2923
1804 | 12.5145 | 4.8434 | 0.44703 | 2.6109
1805 | 12.0735 | 5.5085 | 0.63206 | 2.3528
1806 | 12.2082 | 6.7747 | 0.83413 | 2.5316
1807 | 12.7404 | 9.0825 | 1.054 | 2.7139
1808 | 13.337 | 9.4905 | 1.162 | 2.6749
1809 | 14.748 | 10.6979 | 1.2482 | 2.4827
1810 | 16.5818 | 10.9212 | 1.2879 | 2.5194
1811 | 17.445 | 10.92 | 1.3412 | 2.6627
1812 | 17.1144 | 9.3357 | 1.1389 | 2.7712
1813 | 16.5198 | 7.3129 | 0.85196 | 2.9249
1814 | 15.4064 | 5.2245 | 0.59716 | 3.2283
1815 | 14.0895 | 4.5502 | 0.40011 | 3.1402
1816 | 12.7232 | 4.3554 | 0.33826 | 3.361
1817 | 12.2783 | 4.5754 | 0.33258 | 3.219
1818 | 12.2629 | 4.5335 | 0.32924 | 2.8301
1819 | 11.9423 | 4.582 | 0.29089 | 2.4199
1820 | 12.0172 | 4.4615 | 0.32694 | 2.527
1821 | 12.4731 | 4.3277 | 0.30891 | 2.7449
1822 | 12.1909 | 4.4284 | 0.34263 | 2.2223
1823 | 11.6841 | 4.6962 | 0.42407 | 2.4427
1824 | 12.3327 | 5.0337 | 0.52212 | 2.7741
1825 | 12.6345 | 6.0528 | 0.7308 | 2.4621
1826 | 12.4177 | 6.7256 | 0.80135 | 2.6182
1827 | 12.1647 | 7.963 | 0.93785 | 2.5763
1828 | 12.6396 | 9.0219 | 1.0541 | 2.6007
1829 | 12.0201 | 6.6537 | 0.6778 | 2.6447
1830 | 11.9793 | 7.0788 | 0.71544 | 2.431
1831 | 12.0589 | 7.4076 | 0.81227 | 2.5276
1832 | 12.3841 | 7.44 | 0.78064 | 2.1439
1833 | 12.2857 | 7.5494 | 0.8238 | 2.4528
1834 | 12.7425 | 7.6773 | 0.78169 | 2.6235
1835 | 12.1485 | 7.3631 | 0.75926 | 2.6682
1836 | 13.0201 | 6.1794 | 0.68178 | 2.9464
1837 | 12.2762 | 5.285 | 0.4886 | 2.6666
1838 | 12.5272 | 4.443 | 0.38927 | 2.654
1839 | 12.5087 | 4.4206 | 0.29651 | 2.812
1840 | 12.4264 | 4.492 | 0.34436 | 2.4765
1841 | 12.273 | 4.8411 | 0.35594 | 2.4633
1842 | 11.6048 | 4.7907 | 0.35578 | 2.4063
1843 | 12.6609 | 4.2603 | 0.30105 | 2.3475
1844 | 12.2868 | 4.7688 | 0.36805 | 2.3649
1845 | 12.9322 | 4.7848 | 0.43524 | 2.5744
1846 | 12.1609 | 4.9629 | 0.45724 | 2.5388
1847 | 12.1148 | 5.5809 | 0.49609 | 2.6115
1848 | 12.1873 | 5.8072 | 0.57504 | 2.567
1849 | 11.7877 | 5.9032 | 0.57413 | 2.6854
1850 | 12.427 | 6.2155 | 0.65409 | 2.473
1851 | 12.0151 | 6.5015 | 0.67636 | 2.5677
1852 | 11.9501 | 6.5861 | 0.68899 | 2.5478
1853 | 12.2166 | 7.1177 | 0.77334 | 2.4711
1854 | 12.1131 | 7.7619 | 0.81026 | 2.6054
1855 | 12.2505 | 7.9546 | 0.91174 | 2.5474
1856 | 11.8058 | 7.9951 | 0.90886 | 2.3801
1857 | 12.4681 | 8.7319 | 0.9441 | 2.6953
1858 | 12.4788 | 8.8785 | 0.91454 | 2.5291
1859 | 12.4208 | 8.844 | 0.9311 | 2.4975
1860 | 12.003 | 7.899 | 0.8974 | 2.3267
1861 | 12.1136 | 7.8044 | 0.83199 | 2.5207
1862 | 11.965 | 7.1325 | 0.79102 | 2.5527
1863 | 11.814 | 6.4486 | 0.71634 | 2.6581
1864 | 12.1064 | 6.5984 | 0.65264 | 2.5914
1865 | 11.9186 | 6.1736 | 0.58723 | 2.4895
1866 | 12.2201 | 6.0731 | 0.58662 | 2.4429
1867 | 11.8318 | 5.899 | 0.5734 | 2.3666
1868 | 12.0375 | 5.8807 | 0.56849 | 2.7535
1869 | 12.1847 | 5.9718 | 0.61788 | 2.5829
1870 | 11.6342 | 6.4591 | 0.6445 | 2.4005
1871 | 12.2079 | 6.7553 | 0.71116 | 2.7254
1872 | 12.1627 | 7.4404 | 0.73959 | 2.2867
1873 | 11.8482 | 7.7594 | 0.86264 | 2.6569
1874 | 12.5585 | 8.2512 | 0.88008 | 2.5917
1875 | 12.194 | 8.7983 | 0.92895 | 2.4579
1876 | 12.2904 | 9.4051 | 1.056 | 2.3341
1877 | 12.6398 | 15.0887 | 1.8568 | 2.7097
1878 | 12.2696 | 15.7899 | 1.9553 | 2.6434
1879 | 12.5989 | 16.6668 | 2.0526 | 2.3277
1880 | 13.5719 | 17.5899 | 2.103 | 2.5341
1881 | 14.6097 | 17.835 | 2.2312 | 2.375
1882 | 15.5481 | 18.245 | 2.2117 | 2.2787
1883 | 17.5364 | 17.7663 | 2.222 | 2.3496
1884 | 17.7775 | 15.2107 | 1.913 | 2.498
1885 | 17.0611 | 12.6451 | 1.5087 | 2.574
1886 | 15.8339 | 9.593 | 1.1371 | 3.0851
1887 | 14.5536 | 6.8092 | 0.83138 | 2.8242
1888 | 13.7843 | 4.6229 | 0.50723 | 3.0397
1889 | 12.9424 | 4.4123 | 0.31579 | 2.7151
1890 | 12.9156 | 4.6393 | 0.36704 | 2.4888
1891 | 11.6307 | 4.5491 | 0.3045 | 2.5595
1892 | 12.6124 | 4.2443 | 0.30661 | 2.5773
1893 | 12.3422 | 4.7731 | 0.34819 | 2.5432
1894 | 12.7109 | 4.8503 | 0.50227 | 2.6727
1895 | 11.7246 | 6.7769 | 0.77406 | 2.5071
1896 | 12.1669 | 7.7563 | 0.90242 | 2.3405
1897 | 12.5876 | 8.4601 | 1.0222 | 2.3792
1898 | 11.7198 | 9.1929 | 1.1191 | 2.5097
1899 | 12.0775 | 9.9971 | 1.2386 | 2.5746
1900 | 12.0695 | 11.3357 | 1.3184 | 2.6843
1901 | 12.4518 | 11.7687 | 1.3951 | 2.3702
1902 | 12.3831 | 12.4549 | 1.4998 | 2.5001
1903 | 12.8464 | 12.5045 | 1.5186 | 2.4564
1904 | 14.0818 | 12.7443 | 1.5751 | 2.3686
1905 | 15.1065 | 13.2743 | 1.6721 | 2.5354
1906 | 15.9113 | 13.6784 | 1.6535 | 2.2792
1907 | 17.1193 | 13.0521 | 1.6324 | 2.5328
1908 | 18.0515 | 11.038 | 1.278 | 2.8035
1909 | 17.5323 | 8.3057 | 0.97708 | 3.313
1910 | 15.7546 | 5.8224 | 0.66242 | 3.7691
1911 | 15.5443 | 4.1596 | 0.34559 | 3.3604
1912 | 13.2672 | 4.6537 | 0.34595 | 3.6352
1913 | 12.7292 | 4.4218 | 0.29057 | 3.2777
1914 | 12.6324 | 4.5023 | 0.30164 | 3.0956
1915 | 12.3755 | 4.5535 | 0.33593 | 2.6401
1916 | 12.6123 | 4.3803 | 0.34088 | 2.5595
1917 | 11.9284 | 4.6555 | 0.28577 | 2.5045
1918 | 12.3467 | 4.6244 | 0.33117 | 2.5864
1919 | 12.5043 | 4.2464 | 0.33383 | 2.5467
1920 | 12.2953 | 4.4805 | 0.36644 | 2.4039
1921 | 12.247 | 4.8664 | 0.53226 | 2.3851
1922 | 12.1169 | 5.4571 | 0.61988 | 2.7353
1923 | 11.51 | 6.5358 | 0.73464 | 2.3166
1924 | 12.1247 | 7.4396 | 0.91407 | 2.5735
1925 | 12.5092 | 8.3795 | 1.0386 | 2.5574
1926 | 12.7062 | 8.8808 | 1.1082 | 2.6142
1927 | 12.79 | 9.8644 | 1.1714 | 2.5461
1928 | 13.5855 | 10.3572 | 1.2066 | 2.3039
1929 | 14.8008 | 10.9889 | 1.3213 | 2.4831
1930 | 16.2933 | 11.1809 | 1.3398 | 2.3896
1931 | 17.6676 | 11.017 | 1.3328 | 2.4007
1932 | 17.5265 | 10.0772 | 1.1945 | 2.5882
1933 | 16.7418 | 8.814 | 1.0199 | 2.5916
1934 | 15.8833 | 7.425 | 0.88962 | 2.5405
1935 | 14.3905 | 6.1487 | 0.77248 | 2.4364
1936 | 13.8707 | 5.7312 | 0.63531 | 2.7088
1937 | 12.5495 | 4.9843 | 0.53555 | 2.432
1938 | 12.3021 | 4.5107 | 0.52033 | 2.6285
1939 | 12.1946 | 4.4996 | 0.49242 | 2.4369
1940 | 12.0714 | 4.7965 | 0.50954 | 2.3681
1941 | 12.1858 | 4.8975 | 0.57447 | 2.3109
1942 | 11.7134 | 5.8051 | 0.6806 | 2.4859
1943 | 12.0723 | 6.5352 | 0.77197 | 2.5005
1944 | 12.1606 | 7.7164 | 0.90509 | 2.4477
1945 | 12.1742 | 8.0759 | 0.94767 | 2.4412
1946 | 12.6677 | 8.9722 | 1.0996 | 2.5496
1947 | 11.8583 | 9.7001 | 1.2367 | 2.3524
1948 | 11.9113 | 10.7818 | 1.319 | 2.3877
1949 | 12.5185 | 11.347 | 1.4091 | 2.6864
1950 | 12.9426 | 12.0501 | 1.4626 | 2.5088
1951 | 13.2807 | 12.6206 | 1.5484 | 2.3953
1952 | 13.5153 | 12.6482 | 1.5503 | 2.3912
1953 | 15.3376 | 12.8268 | 1.5502 | 2.3711
1954 | 16.1423 | 12.9587 | 1.6138 | 2.5681
1955 | 17.224 | 13.4126 | 1.572 | 2.5141
1956 | 17.5375 | 11.6943 | 1.3684 | 2.5232
1957 | 17.0676 | 7.9742 | 0.99007 | 2.8826
1958 | 15.9883 | 6.0978 | 0.68553 | 3.2077
1959 | 15.0515 | 5.9992 | 0.649 | 3.431
1960 | 13.8892 | 4.5953 | 0.48993 | 3.1641
1961 | 13.3388 | 4.6069 | 0.31878 | 2.967
1962 | 12.9664 | 4.6274 | 0.30977 | 2.5455
1963 | 12.3366 | 4.4411 | 0.31692 | 2.6926
1964 | 12.2102 | 4.685 | 0.34443 | 2.5008
1965 | 12.4237 | 4.462 | 0.33471 | 2.6411
1966 | 12.1774 | 4.6234 | 0.4362 | 2.496
1967 | 12.1315 | 5.3924 | 0.62703 | 2.3391
1968 | 12.1232 | 5.8175 | 0.65576 | 2.3579
1969 | 12.1069 | 6.4212 | 0.74347 | 2.5238
1970 | 12.1107 | 6.8678 | 0.83251 | 2.3623
1971 | 12.2449 | 7.3633 | 0.90164 | 2.488
1972 | 12.7299 | 7.8246 | 0.94725 | 2.6062
1973 | 12.6965 | 8.3506 | 0.99153 | 2.4909
1974 | 12.4998 | 9.1456 | 1.102 | 2.5436
1975 | 12.6121 | 9.8063 | 1.1502 | 2.3315
1976 | 13.5134 | 9.7974 | 1.2254 | 2.4244
1977 | 14.9916 | 10.4075 | 1.2691 | 2.3063
1978 | 16.498 | 10.6741 | 1.2817 | 2.2925
1979 | 17.0282 | 10.4327 | 1.2705 | 2.5974
1980 | 18.3878 | 9.6721 | 1.1731 | 2.4892
1981 | 17.4206 | 8.7701 | 1.0808 | 2.2464
1982 | 15.7131 | 7.0616 | 0.86461 | 2.5826
1983 | 14.3629 | 5.447 | 0.62474 | 2.7081
1984 | 13.0335 | 5.0224 | 0.5318 | 2.5619
1985 | 12.7517 | 4.5034 | 0.4639 | 2.1867
1986 | 12.1587 | 4.5526 | 0.41304 | 2.6025
1987 | 12.04 | 4.7202 | 0.47917 | 2.49
1988 | 12.3942 | 4.368 | 0.48771 | 2.7025
1989 | 12.2336 | 4.9912 | 0.57915 | 2.3975
1990 | 12.3738 | 5.8074 | 0.64437 | 2.6373
1991 | 12.2281 | 6.6722 | 0.7568 | 2.2912
1992 | 12.3964 | 7.1962 | 0.82596 | 2.4999
1993 | 12.2842 | 8.0135 | 0.91528 | 2.4143
1994 | 11.7186 | 8.4796 | 1.0097 | 2.5272
1995 | 12.1997 | 9.5146 | 1.124 | 2.6017
1996 | 12.3747 | 10.443 | 1.2352 | 2.6005
1997 | 11.7559 | 7.333 | 0.81209 | 2.3902
1998 | 12.4394 | 7.9732 | 0.8253 | 2.3194
1999 | 11.8877 | 8.1213 | 0.90838 | 2.5298
2000 | 12.2646 | 8.9208 | 0.90655 | 2.2321
2001 | 12.399 | 8.4539 | 0.96345 | 2.5828
2002 | 12.3913 | 8.873 | 0.98217 | 2.5521
2003 | 12.372 | 8.5065 | 0.92753 | 2.3448
2004 | 12.2661 | 8.225 | 0.83628 | 2.6891
2005 | 11.8868 | 7.2346 | 0.77928 | 2.4108
2006 | 12.4453 | 6.661 | 0.68383 | 2.2814
2007 | 12.5999 | 5.9369 | 0.60285 | 2.3291
2008 | 12.8553 | 5.2645 | 0.55313 | 2.4188
2009 | 12.0191 | 5.0392 | 0.50867 | 2.5326
2010 | 12.3978 | 4.8986 | 0.46559 | 2.5952
2011 | 12.2343 | 4.6076 | 0.4283 | 2.2642
2012 | 11.973 | 4.8852 | 0.47475 | 2.4626
2013 | 12.5793 | 5.509 | 0.50917 | 2.3847
2014 | 12.1811 | 5.9198 | 0.57479 | 2.3446
2015 | 12.3854 | 6.1934 | 0.65589 | 2.6937
2016 | 12.4508 | 6.4294 | 0.66258 | 2.5767
2017 | 12.1319 | 6.7599 | 0.70395 | 2.5304
2018 | 12.1206 | 7.0543 | 0.71555 | 2.4032
2019 | 12.2778 | 7.1651 | 0.74002 | 2.5627
2020 | 12.0109 | 7.2185 | 0.7629 | 2.6222
2021 | 12.3455 | 7.1415 | 0.76601 | 2.4138
2022 | 12.5265 | 7.2801 | 0.79188 | 2.393
2023 | 11.9909 | 7.263 | 0.83489 | 2.4907
2024 | 11.8192 | 7.635 | 0.85162 | 2.5052
2025 | 11.7426 | 7.558 | 0.81499 | 2.4928
2026 | 12.3003 | 7.7113 | 0.7832 | 2.5603
2027 | 12.2116 | 7.6651 | 0.8444 | 2.7978
2028 | 12.2717 | 6.1956 | 0.62014 | 2.9
2029 | 12.2105 | 5.3604 | 0.54095 | 3.215
2030 | 12.0266 | 4.6752 | 0.37238 | 3.0894
2031 | 11.6339 | 4.6084 | 0.37053 | 3.3174
2032 | 11.8493 | 4.6592 | 0.3058 | 3.1037
2033 | 12.4721 | 4.4567 | 0.31622 | 3.1401
2034 | 12.1279 | 4.6978 | 0.34288 | 2.9095
2035 | 12.5131 | 4.6677 | 0.31735 | 2.7398
2036 | 12.1638 | 4.6117 | 0.31368 | 2.7756
2037 | 12.9028 | 4.3413 | 0.34962 | 2.9046
2038 | 11.8805 | 4.3101 | 0.33353 | 2.7907
2039 | 11.9767 | 4.5201 | 0.29409 | 2.4825
2040 | 12.287 | 4.5855 | 0.31207 | 2.5668
2041 | 12.5925 | 4.6859 | 0.34316 | 2.264
2042 | 12.1315 | 4.4594 | 0.31925 | 2.3915
2043 | 11.84 | 4.8808 | 0.34776 | 2.4686
2044 | 12.91 | 4.6668 | 0.39058 | 2.3682
2045 | 12.1292 | 5.161 | 0.58227 | 2.2314
2046 | 12.3857 | 6.1557 | 0.70427 | 2.4843
2047 | 12.6996 | 6.9408 | 0.78591 | 2.5327
2048 | 13.5529 | 7.1246 | 0.84897 | 2.4591
2049 | 15.1261 | 7.3765 | 0.89575 | 2.4163
2050 | 16.5448 | 7.8144 | 1.0016 | 2.6912
2051 | 17.8691 | 7.5256 | 0.86404 | 2.8133
2052 | 17.337 | 6.2206 | 0.73223 | 2.6643
2053 | 16.9065 | 4.7143 | 0.60876 | 3.158
2054 | 15.9468 | 4.3827 | 0.45477 | 2.97
2055 | 13.716 | 4.4177 | 0.31817 | 3.0288
2056 | 13.2562 | 4.632 | 0.31325 | 3.1037
2057 | 12.6181 | 4.3397 | 0.28668 | 3.0085
2058 | 12.1079 | 4.4968 | 0.32257 | 2.9116
2059 | 12.3298 | 4.5131 | 0.30474 | 2.8499
2060 | 12.5586 | 4.7995 | 0.30782 | 2.725
2061 | 12.4099 | 4.5128 | 0.33726 | 2.6183
2062 | 12.1022 | 4.4547 | 0.34449 | 2.535
2063 | 11.9022 | 4.744 | 0.37324 | 2.4455
2064 | 12.1749 | 4.3465 | 0.42295 | 2.5702
2065 | 12.2601 | 5.0258 | 0.57913 | 2.4894
2066 | 11.9654 | 5.5137 | 0.6102 | 2.7671
2067 | 12.253 | 6.4749 | 0.7487 | 2.4738
2068 | 12.4302 | 7.143 | 0.80981 | 2.4478
2069 | 12.5437 | 7.5292 | 0.91879 | 2.4237
2070 | 12.4317 | 8.0228 | 1.0048 | 2.3226
2071 | 13.0474 | 9.328 | 1.094 | 2.6629
2072 | 13.6146 | 9.0621 | 1.0855 | 2.3535
2073 | 15.1308 | 9.2465 | 1.0814 | 2.6356
2074 | 16.552 | 9.1143 | 1.1293 | 2.5703
2075 | 17.2406 | 9.0683 | 1.0554 | 2.7131
2076 | 17.8743 | 8.4703 | 1.0401 | 2.3515
2077 | 17.1202 | 8.3772 | 1.0459 | 2.5063
2078 | 16.2594 | 8.3489 | 0.99402 | 2.5523
2079 | 14.3933 | 7.9565 | 0.95864 | 2.5903
2080 | 13.8069 | 8.0043 | 0.92412 | 2.7269
2081 | 13.0209 | 7.6619 | 0.90616 | 2.7793
2082 | 13.0335 | 5.4565 | 0.62875 | 2.6045
2083 | 12.1767 | 4.6319 | 0.48014 | 2.5546
2084 | 12.5385 | 4.4255 | 0.31938 | 2.5237
2085 | 12.7042 | 4.5904 | 0.32109 | 2.5729
2086 | 12.4231 | 4.7187 | 0.386 | 2.2613
2087 | 11.7207 | 4.3987 | 0.42565 | 2.51
2088 | 13.1884 | 4.729 | 0.54056 | 2.8082
2089 | 12.3458 | 5.2839 | 0.59386 | 2.6037
2090 | 11.9477 | 6.0377 | 0.70421 | 2.3565
2091 | 12.2801 | 6.6515 | 0.8003 | 2.373
2092 | 12.3143 | 7.4186 | 0.85664 | 2.4796
2093 | 12.0495 | 8.211 | 0.9971 | 2.7074
2094 | 12.6819 | 9.1255 | 1.0905 | 2.2865
2095 | 12.7883 | 9.4757 | 1.1889 | 2.7326
2096 | 13.9505 | 10.2238 | 1.2481 | 2.6539
2097 | 14.844 | 10.6222 | 1.2897 | 2.4231
2098 | 16.537 | 10.6083 | 1.2999 | 2.5381
2099 | 16.9588 | 9.8965 | 1.2496 | 3.2896
2100 | 17.8019 | 8.0645 | 0.93718 | 3.0161
2101 | 17.4088 | 6.0702 | 0.68422 | 3.2546
2102 | 16.2777 | 4.5834 | 0.42726 | 3.1355
2103 | 14.8946 | 4.3552 | 0.35315 | 3.4549
2104 | 13.7593 | 4.6201 | 0.35494 | 3.3784
2105 | 13.0873 | 4.6144 | 0.34072 | 2.9809
2106 | 12.6988 | 4.187 | 0.30789 | 2.7462
2107 | 12.3183 | 4.7164 | 0.32462 | 2.7225
2108 | 13.0677 | 4.4416 | 0.2977 | 2.5457
2109 | 11.7737 | 4.5924 | 0.34466 | 2.3773
2110 | 12.1154 | 4.374 | 0.32237 | 2.704
2111 | 12.4825 | 4.5287 | 0.37534 | 2.3035
2112 | 12.042 | 4.7776 | 0.50286 | 2.7156
2113 | 12.5978 | 5.4282 | 0.59969 | 2.546
2114 | 12.3955 | 5.779 | 0.59676 | 2.4315
2115 | 12.481 | 6.195 | 0.78497 | 2.4141
2116 | 12.693 | 7.3365 | 0.83313 | 2.4337
2117 | 12.9768 | 7.516 | 0.92838 | 2.4524
2118 | 12.9201 | 8.0476 | 0.96204 | 2.1728
2119 | 12.7217 | 8.5988 | 1.0293 | 2.6408
2120 | 13.0491 | 8.9562 | 1.0894 | 2.3258
2121 | 14.5318 | 8.9907 | 1.0573 | 2.5036
2122 | 16.3333 | 8.7004 | 1.1263 | 2.8099
2123 | 17.3258 | 9.0758 | 1.0648 | 3.2912
2124 | 17.6392 | 6.8438 | 0.81412 | 3.7009
2125 | 17.2895 | 4.4762 | 0.46995 | 3.7794
2126 | 15.796 | 4.6486 | 0.3678 | 3.8847
2127 | 14.8527 | 4.405 | 0.3327 | 3.7175
2128 | 13.9254 | 4.6814 | 0.314 | 3.7062
2129 | 12.8418 | 4.9625 | 0.29216 | 3.9676
2130 | 12.5057 | 4.6985 | 0.35615 | 3.4221
2131 | 12.2677 | 4.5836 | 0.32066 | 3.1921
2132 | 11.9956 | 4.6203 | 0.30622 | 2.9906
2133 | 12.486 | 4.5428 | 0.30201 | 2.9306
2134 | 12.2075 | 4.2177 | 0.31251 | 2.6171
2135 | 12.183 | 4.2579 | 0.2951 | 2.5376
2136 | 12.5924 | 4.314 | 0.3001 | 2.2685
2137 | 12.606 | 4.8069 | 0.30926 | 2.7558
2138 | 12.6242 | 4.4441 | 0.44056 | 2.4845
2139 | 12.3767 | 5.6367 | 0.63962 | 2.445
2140 | 12.4883 | 6.9435 | 0.82245 | 2.3937
2141 | 12.3782 | 8.6817 | 1.0179 | 2.3874
2142 | 12.8819 | 9.6912 | 1.2031 | 2.5931
2143 | 12.9188 | 11.0016 | 1.33 | 2.6084
2144 | 14.3597 | 11.8684 | 1.4684 | 2.1788
2145 | 14.7769 | 12.1747 | 1.5285 | 2.3562
2146 | 15.5963 | 12.7803 | 1.5463 | 2.3875
2147 | 17.0191 | 12.135 | 1.4432 | 2.681
2148 | 17.1433 | 10.2735 | 1.2552 | 2.3231
2149 | 16.809 | 8.8426 | 1.0808 | 2.6498
2150 | 15.5738 | 7.5608 | 0.91376 | 2.8308
2151 | 14.4052 | 6.2277 | 0.74106 | 2.6698
2152 | 13.2922 | 5.3131 | 0.58066 | 2.6187
2153 | 13.2474 | 4.4055 | 0.47948 | 2.6497
2154 | 12.0472 | 4.5228 | 0.3786 | 2.5306
2155 | 12.7432 | 4.4925 | 0.33612 | 2.5872
2156 | 12.3085 | 4.5716 | 0.33667 | 2.5611
2157 | 12.1977 | 4.4684 | 0.36611 | 2.5626
2158 | 12.2279 | 4.5963 | 0.54642 | 2.5924
2159 | 12.0924 | 6.1062 | 0.66969 | 2.5044
2160 | 11.9526 | 7.293 | 0.90702 | 2.3761
2161 | 12.2488 | 9.2126 | 1.0923 | 2.4341
2162 | 12.6376 | 10.7387 | 1.2568 | 2.5923
2163 | 12.4543 | 12.0698 | 1.4662 | 2.7201
2164 | 11.8861 | 13.1175 | 1.5872 | 2.2915
2165 | 12.1896 | 9.4134 | 1.0716 | 2.3102
2166 | 12.4318 | 10.3451 | 1.1154 | 2.631
2167 | 12.0955 | 10.8529 | 1.2291 | 2.4657
2168 | 11.7851 | 11.1636 | 1.2683 | 2.2632
2169 | 12.0373 | 11.2539 | 1.326 | 2.457
2170 | 12.307 | 11.8509 | 1.3358 | 2.4128
2171 | 11.9516 | 11.0096 | 1.2546 | 2.3819
2172 | 11.8424 | 10.1041 | 1.1681 | 2.5461
2173 | 12.2501 | 9.0599 | 1.0136 | 2.7484
2174 | 12.1085 | 8.0045 | 0.86337 | 2.3312
2175 | 12.1941 | 7.1927 | 0.79117 | 2.5992
2176 | 12.5127 | 6.1878 | 0.61952 | 2.666
2177 | 12.4125 | 5.8455 | 0.52366 | 2.6772
2178 | 11.7472 | 5.1255 | 0.52174 | 2.5502
2179 | 12.6155 | 5.2056 | 0.48449 | 2.4262
2180 | 11.7656 | 4.7871 | 0.52231 | 2.4461
2181 | 12.2537 | 5.4993 | 0.55849 | 2.3741
2182 | 12.3512 | 6.3114 | 0.63307 | 2.6269
2183 | 12.259 | 7.2277 | 0.75947 | 2.2776
2184 | 12.3797 | 7.69 | 0.84214 | 2.2349
2185 | 12.5061 | 8.9056 | 0.91648 | 2.2798
2186 | 12.5532 | 9.2951 | 1.0574 | 2.5197
2187 | 12.6302 | 10.0695 | 1.1491 | 2.4695
2188 | 11.9364 | 11.0694 | 1.2386 | 2.4621
2189 | 11.9269 | 10.9907 | 1.2211 | 2.3718
2190 | 12.2704 | 11.2252 | 1.3033 | 2.4621
2191 | 12.2496 | 11.6709 | 1.308 | 2.5088
2192 | 11.8985 | 11.8628 | 1.34 | 2.5526
2193 | 12.7183 | 11.9406 | 1.3244 | 2.5526
2194 | 12.5407 | 12.2219 | 1.3744 | 2.4353
2195 | 12.1885 | 11.6358 | 1.3414 | 2.3872
2196 | 12.0884 | 10.6637 | 1.2616 | 2.5846
2197 | 12.2095 | 10.282 | 1.1197 | 2.5726
2198 | 12.8191 | 9.3101 | 1.0212 | 2.2616
2199 | 12.5976 | 8.2771 | 0.89574 | 2.7305
2200 | 12.235 | 7.324 | 0.7935 | 2.5762
2201 | 12.3489 | 7.0289 | 0.72387 | 2.5294
2202 | 12.0789 | 6.8642 | 0.68785 | 2.3817
2203 | 12.2797 | 6.7597 | 0.65157 | 2.3584
2204 | 11.758 | 6.5361 | 0.68067 | 2.6113
2205 | 12.0402 | 6.6019 | 0.69101 | 2.5263
2206 | 12.4853 | 6.921 | 0.74876 | 2.4557
2207 | 11.6084 | 7.7733 | 0.8258 | 2.5381
2208 | 12.2777 | 7.9291 | 0.84385 | 2.402
2209 | 12.0063 | 8.141 | 0.89716 | 2.7137
2210 | 12.4753 | 8.5582 | 0.88215 | 2.4681
2211 | 12.4211 | 8.1007 | 0.97522 | 2.5827
2212 | 12.3366 | 8.63 | 0.96561 | 2.7498
2213 | 12.8449 | 12.5754 | 1.5379 | 2.434
2214 | 12.3936 | 12.1986 | 1.4818 | 2.5938
2215 | 12.8578 | 11.966 | 1.3955 | 2.2717
2216 | 13.3359 | 11.6663 | 1.4197 | 2.4689
2217 | 14.9685 | 11.5322 | 1.4147 | 2.3834
2218 | 15.7665 | 11.1362 | 1.4194 | 2.5316
2219 | 17.429 | 11.0143 | 1.3157 | 2.2809
2220 | 17.7557 | 10.4951 | 1.2774 | 2.4795
2221 | 17.2977 | 8.4773 | 1.0145 | 2.4528
2222 | 16.7453 | 7.4808 | 0.89724 | 2.5327
2223 | 14.8302 | 6.5832 | 0.80131 | 2.4812
2224 | 14.1306 | 5.7373 | 0.65249 | 2.7465
2225 | 13.1135 | 4.9223 | 0.57718 | 2.4784
2226 | 12.7728 | 3.9898 | 0.50255 | 2.5562
2227 | 12.6413 | 4.412 | 0.44919 | 2.3958
2228 | 12.2369 | 4.5946 | 0.44863 | 2.5037
2229 | 12.449 | 4.7047 | 0.53004 | 2.6192
2230 | 12.0239 | 4.8195 | 0.55813 | 2.5339
2231 | 12.4369 | 5.5559 | 0.67806 | 2.6232
2232 | 12.91 | 5.937 | 0.68707 | 2.4769
2233 | 12.0939 | 6.0393 | 0.67208 | 2.3962
2234 | 11.7307 | 6.3425 | 0.70952 | 2.4828
2235 | 12.4175 | 6.5285 | 0.7548 | 2.3415
2236 | 12.3003 | 6.6972 | 0.79971 | 2.6272
2237 | 12.2303 | 7.0513 | 0.77949 | 2.6089
2238 | 12.7043 | 7.4898 | 0.85961 | 2.5013
2239 | 12.9307 | 7.4431 | 0.87402 | 2.8042
2240 | 14.094 | 7.529 | 0.90736 | 2.5434
2241 | 14.8842 | 7.7026 | 0.89059 | 2.4492
2242 | 16.6471 | 7.9456 | 0.9205 | 3.1785
2243 | 17.7064 | 6.8729 | 0.82789 | 3.3535
2244 | 17.8666 | 5.1408 | 0.58532 | 3.6896
2245 | 16.7981 | 4.4411 | 0.36992 | 3.9876
2246 | 15.9745 | 4.4588 | 0.35339 | 4.1356
2247 | 15.0416 | 4.8911 | 0.34332 | 4.2814
2248 | 13.2175 | 4.5052 | 0.32166 | 4.3792
2249 | 12.1783 | 4.5698 | 0.3473 | 4.3723
2250 | 12.1943 | 4.5872 | 0.29174 | 4.3305
2251 | 12.4017 | 4.6066 | 0.32773 | 3.9867
2252 | 12.8847 | 4.663 | 0.31839 | 3.4712
2253 | 11.8973 | 4.9686 | 0.31574 | 3.4014
2254 | 12.332 | 4.5791 | 0.31972 | 3.3199
2255 | 12.5103 | 4.6025 | 0.31094 | 3.1199
2256 | 12.5023 | 4.7115 | 0.32804 | 3.0071
2257 | 12.0637 | 4.491 | 0.33445 | 2.7506
2258 | 12.1829 | 4.564 | 0.32407 | 2.4471
2259 | 12.4011 | 4.6564 | 0.34646 | 2.5844
2260 | 12.1675 | 4.3145 | 0.30846 | 2.3446
2261 | 12.2747 | 4.7041 | 0.32318 | 2.5955
2262 | 12.4573 | 4.7025 | 0.48734 | 2.4126
2263 | 13.1682 | 4.5845 | 0.53015 | 2.5
2264 | 13.8771 | 5.3756 | 0.56961 | 2.6385
2265 | 15.4369 | 5.4265 | 0.61669 | 2.8951
2266 | 15.6805 | 5.9956 | 0.66723 | 2.752
2267 | 16.6718 | 5.1909 | 0.57025 | 3.2457
2268 | 17.4088 | 4.4507 | 0.4292 | 3.4057
2269 | 16.3305 | 4.717 | 0.33865 | 3.3389
2270 | 15.8812 | 4.275 | 0.34998 | 3.4088
2271 | 14.4707 | 4.5812 | 0.36827 | 3.258
2272 | 13.209 | 4.8178 | 0.32924 | 3.3631
2273 | 12.6632 | 4.6215 | 0.36636 | 3.1835
2274 | 11.4961 | 4.657 | 0.36652 | 2.8142
2275 | 11.6936 | 4.5453 | 0.31493 | 3.1761
2276 | 12.3751 | 4.5304 | 0.36277 | 2.9123
2277 | 12.1273 | 4.7543 | 0.32127 | 2.6998
2278 | 11.697 | 4.5038 | 0.35372 | 2.6654
2279 | 12.2358 | 4.4406 | 0.31603 | 2.6365
2280 | 12.5469 | 4.4428 | 0.333 | 2.4498
2281 | 11.9325 | 4.7001 | 0.33681 | 2.2844
2282 | 12.2477 | 4.803 | 0.3805 | 2.6442
2283 | 12.3732 | 4.5311 | 0.5499 | 2.4663
2284 | 12.6238 | 5.7933 | 0.6596 | 2.584
2285 | 12.5028 | 6.4312 | 0.71684 | 2.6055
2286 | 12.3373 | 6.6446 | 0.81742 | 2.3088
2287 | 13.0931 | 7.2098 | 0.86243 | 2.2996
2288 | 14.1085 | 8.0011 | 0.89839 | 2.7135
2289 | 14.77 | 8.0189 | 0.92228 | 3.1107
2290 | 16.4312 | 8.0446 | 0.94666 | 3.3399
2291 | 17.0168 | 6.4886 | 0.73807 | 3.7976
2292 | 17.4307 | 4.5848 | 0.50318 | 4.4546
2293 | 16.9964 | 4.5218 | 0.30825 | 4.3121
2294 | 16.2875 | 4.6159 | 0.33143 | 5.7142
2295 | 14.7095 | 4.6227 | 0.28975 | 6.8555
2296 | 13.3734 | 4.2442 | 0.30285 | 6.8028
2297 | 12.6843 | 4.8031 | 0.3612 | 5.5097
2298 | 12.0685 | 4.2167 | 0.3617 | 4.4947
2299 | 11.7671 | 4.532 | 0.32985 | 3.9754
2300 | 12.4059 | 4.9087 | 0.32914 | 3.6513
2301 | 12.0027 | 4.5366 | 0.33174 | 3.4969
2302 | 12.3582 | 4.4459 | 0.28346 | 3.4397
2303 | 12.0335 | 4.3589 | 0.31023 | 3.3158
2304 | 12.4229 | 4.5896 | 0.36055 | 2.9465
2305 | 11.9896 | 4.6832 | 0.35742 | 2.9299
2306 | 12.195 | 4.2765 | 0.31666 | 2.6825
2307 | 12.1255 | 4.7374 | 0.30484 | 2.589
2308 | 12.1304 | 4.4895 | 0.31024 | 2.563
2309 | 11.9438 | 4.4084 | 0.33226 | 2.3959
2310 | 12.6044 | 4.8236 | 0.38997 | 2.5368
2311 | 13.3718 | 4.594 | 0.42254 | 2.4485
2312 | 13.64 | 4.9715 | 0.50287 | 2.5163
2313 | 15.093 | 5.2606 | 0.61612 | 3.0593
2314 | 16.1781 | 5.4247 | 0.57965 | 3.6255
2315 | 16.6689 | 4.6349 | 0.46508 | 3.2603
2316 | 16.9129 | 4.5776 | 0.33301 | 3.3967
2317 | 16.0504 | 4.693 | 0.36167 | 3.843
2318 | 15.2067 | 4.4599 | 0.31823 | 4.1179
2319 | 13.8745 | 4.5798 | 0.35576 | 4.3039
2320 | 12.7806 | 4.3309 | 0.31603 | 3.9107
2321 | 12.2103 | 4.4923 | 0.31848 | 4.0608
2322 | 11.4683 | 4.9273 | 0.31023 | 4.0114
2323 | 11.8099 | 4.6478 | 0.34495 | 3.8002
2324 | 11.4812 | 4.5203 | 0.31707 | 3.3157
2325 | 11.9996 | 4.6722 | 0.32409 | 3.2665
2326 | 11.2957 | 4.6102 | 0.32746 | 3.2425
2327 | 12.0185 | 4.5924 | 0.32773 | 3.1385
2328 | 12.2289 | 4.8358 | 0.33273 | 2.8083
2329 | 12.0727 | 4.4728 | 0.31778 | 2.3282
2330 | 12.5859 | 4.3961 | 0.31793 | 2.2845
2331 | 12.3108 | 4.7464 | 0.38632 | 2.708
2332 | 12.4242 | 4.3594 | 0.30757 | 2.5744
2333 | 12.2727 | 4.5951 | 0.34865 | 2.4429
2334 | 12.1476 | 4.532 | 0.38226 | 2.4116
2335 | 11.8438 | 4.64 | 0.39947 | 2.3864
2336 | 11.8932 | 4.3068 | 0.44258 | 2.5712
2337 | 11.9361 | 4.4727 | 0.46247 | 2.8554
2338 | 12.3329 | 4.5788 | 0.4626 | 2.75
2339 | 11.4099 | 4.6095 | 0.40711 | 3.0423
2340 | 11.9971 | 4.408 | 0.32932 | 2.7605
2341 | 11.9164 | 4.8003 | 0.34607 | 2.954
2342 | 12.1789 | 4.5248 | 0.33402 | 3.0402
2343 | 11.407 | 4.3275 | 0.33057 | 3.2202
2344 | 11.6494 | 4.3033 | 0.32919 | 3.1638
2345 | 11.5997 | 4.3742 | 0.3361 | 3.0386
2346 | 12.103 | 4.5242 | 0.35974 | 2.9424
2347 | 11.9296 | 4.614 | 0.32342 | 2.809
2348 | 12.2481 | 4.5587 | 0.30588 | 2.7783
2349 | 11.8587 | 4.8877 | 0.30191 | 3.0308
2350 | 12.3856 | 4.4932 | 0.33119 | 2.9066
2351 | 12.1095 | 4.5365 | 0.32453 | 2.7604
2352 | 12.6213 | 4.7246 | 0.32988 | 2.4539
2353 | 11.6272 | 4.5226 | 0.33726 | 2.6109
2354 | 12.4112 | 4.7542 | 0.38272 | 2.5921
2355 | 11.8684 | 4.486 | 0.29194 | 2.4701
2356 | 12.0524 | 4.5616 | 0.39322 | 2.7093
2357 | 12.2312 | 4.7541 | 0.41424 | 2.4542
2358 | 12.0515 | 4.6218 | 0.42546 | 2.5553
2359 | 12.0303 | 4.6922 | 0.43358 | 2.3478
2360 | 11.9895 | 4.6971 | 0.47792 | 2.5491
2361 | 12.2671 | 5.0019 | 0.48095 | 2.7294
2362 | 11.9512 | 4.6203 | 0.4621 | 2.9528
2363 | 12.0708 | 4.6253 | 0.39708 | 3.1868
2364 | 12.0791 | 4.6943 | 0.29275 | 3.531
2365 | 12.2699 | 4.5429 | 0.33768 | 3.2845
2366 | 11.4978 | 4.5486 | 0.33426 | 3.2924
2367 | 11.7238 | 4.9398 | 0.3498 | 3.8683
2368 | 12.3241 | 4.4995 | 0.34914 | 4.437
2369 | 11.7724 | 4.6431 | 0.34175 | 3.9703
2370 | 12.2436 | 4.684 | 0.3344 | 3.2674
2371 | 11.8001 | 4.3732 | 0.3391 | 3.3303
2372 | 11.8174 | 4.7422 | 0.29173 | 3.135
2373 | 12.4778 | 4.5138 | 0.33425 | 3.1338
2374 | 11.8675 | 4.5062 | 0.30426 | 2.9686
2375 | 11.5348 | 4.4231 | 0.30937 | 2.9475
2376 | 11.8533 | 4.7091 | 0.33567 | 2.8631
2377 | 12.2431 | 4.2636 | 0.351 | 2.5788
2378 | 12.1504 | 4.7703 | 0.35539 | 2.3119
2379 | 12.176 | 4.564 | 0.33179 | 2.5484
2380 | 12.532 | 4.8385 | 0.34356 | 2.3498
2381 | 12.4348 | 4.544 | 0.35327 | 2.5626
2382 | 12.4487 | 4.3965 | 0.51208 | 2.5651
2383 | 13.8203 | 5.1461 | 0.59384 | 2.403
2384 | 13.8643 | 5.7567 | 0.65412 | 2.7855
2385 | 14.4588 | 6.2015 | 0.69344 | 3.4757
2386 | 15.7802 | 5.9395 | 0.74632 | 3.8843
2387 | 17.145 | 4.7117 | 0.5164 | 4.2437
2388 | 17.1462 | 4.3113 | 0.33163 | 4.823
2389 | 16.744 | 4.7877 | 0.31582 | 7.6688
2390 | 15.7025 | 4.6108 | 0.33865 | 9.0512
2391 | 14.2613 | 4.6898 | 0.35428 | 10.5307
2392 | 12.7716 | 4.4546 | 0.31815 | 10.3369
2393 | 11.9927 | 4.5864 | 0.36686 | 9.1542
2394 | 11.8177 | 4.4578 | 0.33951 | 6.9336
2395 | 11.7877 | 4.543 | 0.31948 | 4.4553
2396 | 11.6791 | 4.8185 | 0.29018 | 3.9332
2397 | 11.5957 | 4.6451 | 0.3325 | 3.7059
2398 | 11.7759 | 4.4175 | 0.34804 | 3.5862
2399 | 12.4683 | 4.5689 | 0.30235 | 3.0828
2400 | 12.0528 | 4.6565 | 0.3217 | 2.9841
2401 | 12.4372 | 4.7643 | 0.3608 | 2.6626
2402 | 12.4203 | 4.7115 | 0.33628 | 2.552
2403 | 12.1112 | 4.5798 | 0.29581 | 2.538
2404 | 11.9427 | 4.9133 | 0.30927 | 2.3484
2405 | 12.0713 | 4.5875 | 0.41361 | 2.3902
2406 | 13.2151 | 5.4839 | 0.65298 | 2.4526
2407 | 12.6127 | 6.3646 | 0.81178 | 2.5081
2408 | 13.7798 | 7.6924 | 0.94476 | 2.4058
2409 | 14.0418 | 8.7451 | 1.0236 | 2.8705
2410 | 15.4472 | 8.6685 | 1.0092 | 3.0851
2411 | 16.7593 | 7.166 | 0.81984 | 3.3105
2412 | 16.5154 | 5.1266 | 0.57103 | 3.5207
2413 | 16.503 | 4.3262 | 0.3441 | 3.9524
2414 | 14.9517 | 4.832 | 0.32074 | 4.1247
2415 | 14.0603 | 4.7529 | 0.33762 | 4.1386
2416 | 12.7011 | 4.7801 | 0.33719 | 4.2303
2417 | 11.4641 | 4.7114 | 0.34613 | 4.1037
2418 | 11.3021 | 4.7109 | 0.30169 | 3.5453
2419 | 11.4133 | 4.4281 | 0.35835 | 3.5712
2420 | 11.4822 | 4.768 | 0.33419 | 3.1906
2421 | 12.1246 | 4.6692 | 0.32902 | 2.9563
2422 | 11.717 | 4.3774 | 0.32386 | 2.6697
2423 | 12.5347 | 4.5226 | 0.33277 | 2.4461
2424 | 12.3213 | 4.5918 | 0.34903 | 2.5333
2425 | 12.5303 | 4.4959 | 0.32496 | 2.3505
2426 | 12.4011 | 4.5926 | 0.36673 | 2.5651
2427 | 12.806 | 4.2184 | 0.50955 | 2.3548
2428 | 12.1593 | 5.9952 | 0.68598 | 2.3403
2429 | 12.3644 | 6.433 | 0.75129 | 2.4642
2430 | 12.4926 | 7.1887 | 0.8144 | 2.4412
2431 | 13.1365 | 7.373 | 0.85585 | 2.4485
2432 | 13.5268 | 7.4385 | 0.87025 | 2.6463
2433 | 14.6319 | 7.4999 | 0.92895 | 2.5129
2434 | 16.1016 | 7.9007 | 0.945 | 2.5061
2435 | 16.8221 | 7.211 | 0.89941 | 2.2806
2436 | 17.7618 | 7.202 | 0.83844 | 2.7163
2437 | 17.1084 | 6.409 | 0.79942 | 2.8219
2438 | 15.2119 | 5.472 | 0.57971 | 2.8234
2439 | 14.1583 | 4.6125 | 0.50053 | 3.2671
2440 | 12.997 | 4.282 | 0.34193 | 3.1768
2441 | 12.0517 | 4.6509 | 0.30133 | 3.0146
2442 | 11.944 | 4.5369 | 0.36461 | 3.0147
2443 | 12.1622 | 4.5676 | 0.34296 | 2.9731
2444 | 11.9462 | 4.4088 | 0.31539 | 2.7041
2445 | 12.0898 | 4.4851 | 0.31504 | 2.7854
2446 | 12.7673 | 4.3993 | 0.2925 | 2.6856
2447 | 12.729 | 4.9213 | 0.31603 | 2.5455
2448 | 12.0799 | 4.4701 | 0.35726 | 2.5845
2449 | 12.2111 | 4.3944 | 0.34205 | 2.6242
2450 | 12.3017 | 4.5302 | 0.39581 | 2.2935
2451 | 12.4428 | 4.5568 | 0.49336 | 2.4647
2452 | 12.416 | 4.6098 | 0.52845 | 2.496
2453 | 12.0962 | 5.3156 | 0.60107 | 2.4124
2454 | 12.173 | 5.8279 | 0.69908 | 2.5346
2455 | 12.6274 | 6.1095 | 0.70085 | 2.4827
2456 | 13.3845 | 6.5395 | 0.79827 | 2.5453
2457 | 14.9081 | 6.945 | 0.76693 | 2.4819
2458 | 15.8322 | 6.486 | 0.82732 | 2.6406
2459 | 16.9218 | 6.1716 | 0.69379 | 2.8854
2460 | 17.4624 | 4.7378 | 0.52868 | 3.2054
2461 | 17.8739 | 4.4194 | 0.47202 | 3.2241
2462 | 16.7765 | 4.8307 | 0.34882 | 3.2361
2463 | 14.9983 | 4.7706 | 0.33369 | 3.1888
2464 | 14.1846 | 4.3147 | 0.36021 | 3.1536
2465 | 12.7334 | 4.8322 | 0.29221 | 3.2479
2466 | 12.7124 | 4.3539 | 0.3432 | 2.991
2467 | 12.5672 | 4.4325 | 0.33295 | 2.9952
2468 | 12.48 | 4.5887 | 0.32588 | 2.8281
2469 | 12.3102 | 4.6811 | 0.31183 | 2.7008
2470 | 11.5576 | 4.8267 | 0.36131 | 2.8571
2471 | 12.207 | 4.6825 | 0.31783 | 2.6871
2472 | 12.4285 | 4.3552 | 0.33554 | 2.6832
2473 | 12.1963 | 4.7017 | 0.36467 | 2.527
2474 | 12.4891 | 4.5264 | 0.45091 | 2.4493
2475 | 12.6313 | 4.9986 | 0.56691 | 2.4189
2476 | 12.4946 | 5.8854 | 0.70753 | 2.4775
2477 | 12.7359 | 6.0274 | 0.7374 | 2.421
2478 | 12.6616 | 6.5135 | 0.74739 | 2.4437
2479 | 13.1087 | 6.855 | 0.80059 | 2.4974
2480 | 13.6535 | 7.1259 | 0.82295 | 2.4451
2481 | 14.5252 | 8.1091 | 0.96367 | 2.4085
2482 | 16.4561 | 7.7797 | 0.88421 | 2.4941
2483 | 17.411 | 6.5889 | 0.78395 | 2.4712
2484 | 17.7493 | 6.3082 | 0.74104 | 2.7893
2485 | 17 | 5.7942 | 0.65604 | 2.6888
2486 | 15.9433 | 5.4203 | 0.63062 | 2.5149
2487 | 14.5571 | 4.5552 | 0.54405 | 2.6034
2488 | 13.2834 | 4.7433 | 0.52166 | 2.3468
2489 | 12.6401 | 4.7701 | 0.48034 | 2.4449
2490 | 12.1381 | 4.4869 | 0.44706 | 2.8533
2491 | 11.9347 | 4.9784 | 0.43856 | 2.5071
2492 | 12.7994 | 4.5768 | 0.44981 | 2.4924
2493 | 12.2509 | 4.7188 | 0.48767 | 2.483
2494 | 12.7187 | 4.3689 | 0.53392 | 2.4681
2495 | 12.4856 | 4.9721 | 0.55861 | 2.5147
2496 | 12.2124 | 5.755 | 0.62109 | 2.7036
2497 | 11.6827 | 6.3854 | 0.7613 | 2.3265
2498 | 12.7251 | 6.7916 | 0.8359 | 2.329
2499 | 12.2453 | 7.1554 | 0.86804 | 2.5652
2500 | 12.506 | 8.0716 | 0.98095 | 2.4321
2501 | 12.1904 | 6.8429 | 0.69071 | 2.4029
2502 | 12.317 | 7.4666 | 0.71477 | 2.612
2503 | 12.5403 | 7.4409 | 0.78422 | 2.501
2504 | 12.061 | 7.5225 | 0.83778 | 2.4942
2505 | 12.3768 | 7.8534 | 0.86349 | 2.6072
2506 | 12.407 | 7.8007 | 0.83739 | 2.6698
2507 | 12.1301 | 7.4861 | 0.7517 | 2.5122
2508 | 12.2845 | 6.1979 | 0.62353 | 2.8903
2509 | 12.2975 | 5.2367 | 0.59209 | 2.8707
2510 | 12.8699 | 4.5027 | 0.44792 | 2.6247
2511 | 12.3574 | 4.6631 | 0.39569 | 2.906
2512 | 12.7503 | 4.611 | 0.32528 | 2.6927
2513 | 12.0751 | 4.5696 | 0.32879 | 2.6726
2514 | 12.3842 | 4.5503 | 0.34889 | 2.3356
2515 | 12.0217 | 4.4961 | 0.31287 | 2.4014
2516 | 12.0088 | 4.501 | 0.32303 | 2.4341
2517 | 12.4749 | 4.6379 | 0.30877 | 2.567
2518 | 11.8511 | 4.6634 | 0.3686 | 2.2271
2519 | 12.2041 | 4.5432 | 0.44831 | 2.4986
2520 | 12.4342 | 5.1461 | 0.48844 | 2.5125
2521 | 11.8535 | 5.291 | 0.48278 | 2.3292
2522 | 12.0304 | 5.7375 | 0.55416 | 2.4925
2523 | 12.3924 | 5.8644 | 0.63854 | 2.4413
2524 | 12.4385 | 6.4658 | 0.71985 | 2.3007
2525 | 11.9934 | 6.5138 | 0.70162 | 2.4813
2526 | 12.1885 | 6.9046 | 0.70368 | 2.3918
2527 | 12.6205 | 7.0229 | 0.69905 | 2.6792
2528 | 12.0751 | 7.0234 | 0.7049 | 2.3256
2529 | 12.0894 | 7.1838 | 0.74961 | 2.3433
2530 | 12.2283 | 6.9676 | 0.72173 | 2.4033
2531 | 12.01 | 6.6588 | 0.64711 | 2.415
2532 | 11.9148 | 5.9934 | 0.5679 | 2.7585
2533 | 11.9547 | 4.6807 | 0.47977 | 2.8565
2534 | 12.2827 | 4.6694 | 0.38264 | 2.6967
2535 | 12.7274 | 4.6626 | 0.39291 | 3.0062
2536 | 12.31 | 4.5796 | 0.32674 | 2.7112
2537 | 12.2837 | 4.1106 | 0.31091 | 3.1391
2538 | 12.2354 | 4.6218 | 0.30343 | 2.7781
2539 | 12.1345 | 4.766 | 0.33884 | 2.6058
2540 | 11.939 | 4.6037 | 0.27242 | 2.6932
2541 | 12.0614 | 4.9718 | 0.33444 | 2.3988
2542 | 12.6282 | 4.6981 | 0.32284 | 2.5069
2543 | 12.1069 | 4.6584 | 0.31126 | 2.2893
2544 | 12.1778 | 4.5601 | 0.33993 | 2.4026
2545 | 11.9743 | 4.4953 | 0.40186 | 2.4221
2546 | 12.258 | 5.0227 | 0.49449 | 2.5917
2547 | 12.5944 | 4.9417 | 0.48615 | 2.3588
2548 | 12.1802 | 5.987 | 0.50819 | 2.6251
2549 | 12.3767 | 7.2181 | 0.83733 | 2.3442
2550 | 12.3672 | 8.3746 | 1.0061 | 2.5507
2551 | 12.8088 | 8.6931 | 0.98676 | 2.3975
2552 | 13.523 | 8.6163 | 1.0241 | 2.3757
2553 | 15.1622 | 8.6098 | 1.0677 | 2.4323
2554 | 16.5729 | 8.9011 | 1.0737 | 2.0981
2555 | 16.9994 | 9.2406 | 1.1046 | 2.2784
2556 | 18.2094 | 8.9993 | 1.0578 | 2.4603
2557 | 17.7133 | 8.7146 | 1.016 | 2.5676
2558 | 16.0501 | 8.314 | 0.98775 | 2.4499
2559 | 14.9126 | 8.1457 | 0.97881 | 2.4602
2560 | 13.7237 | 7.7892 | 0.92939 | 2.5316
2561 | 12.5353 | 8.1728 | 0.95257 | 2.6412
2562 | 12.7981 | 7.8325 | 0.96338 | 2.5915
2563 | 12.6576 | 8.2294 | 0.95842 | 2.3116
2564 | 12.5019 | 8.0409 | 0.94695 | 2.5716
2565 | 11.4485 | 8.0062 | 0.96282 | 2.4549
2566 | 12.6267 | 8.3643 | 0.95585 | 2.7045
2567 | 12.5406 | 8.5621 | 1.0312 | 2.3039
2568 | 12.4001 | 8.971 | 1.0519 | 2.6733
2569 | 12.3629 | 9.9571 | 1.1859 | 2.6774
2570 | 12.1463 | 11.4559 | 1.3817 | 2.5987
2571 | 12.4119 | 10.4318 | 1.2993 | 2.3883
2572 | 12.309 | 11.6012 | 1.3804 | 2.5175
2573 | 12.3366 | 11.4855 | 1.3747 | 2.4147
2574 | 12.4423 | 12.2904 | 1.5161 | 2.2467
2575 | 13.1411 | 12.472 | 1.5737 | 2.6179
2576 | 13.9629 | 13.5859 | 1.6523 | 2.5472
2577 | 14.8597 | 13.3854 | 1.5874 | 2.4857
2578 | 15.8929 | 13.3659 | 1.6046 | 2.4926
2579 | 17.5004 | 12.5746 | 1.5423 | 2.4541
2580 | 16.9495 | 11.4346 | 1.354 | 2.6305
2581 | 17.3602 | 10.6145 | 1.282 | 2.3758
2582 | 16.5363 | 10.3303 | 1.2372 | 2.5022
2583 | 14.9699 | 9.4788 | 1.0757 | 2.4052
2584 | 13.5744 | 7.7512 | 0.93251 | 2.2702
2585 | 13.8193 | 7.8145 | 0.88538 | 2.4041
2586 | 12.1825 | 6.8134 | 0.80067 | 2.3697
2587 | 12.2957 | 6.8668 | 0.84753 | 2.5399
2588 | 12.5131 | 7.2567 | 0.81862 | 2.3738
2589 | 11.9237 | 7.335 | 0.88048 | 2.5345
2590 | 12.552 | 8.0882 | 0.99284 | 2.4567
2591 | 12.6255 | 9.2153 | 1.0707 | 2.3647
2592 | 12.3517 | 9.9279 | 1.2192 | 2.4121
2593 | 12.0762 | 9.9948 | 1.1993 | 2.2183
2594 | 12.4245 | 10.4238 | 1.2628 | 2.2661
2595 | 12.0096 | 10.7354 | 1.2573 | 2.2922
2596 | 11.7673 | 10.8108 | 1.3011 | 2.3853
2597 | 11.9877 | 10.7053 | 1.3081 | 2.5506
2598 | 12.7223 | 11.5289 | 1.3486 | 2.5322
2599 | 13.1052 | 10.7425 | 1.2535 | 2.368
2600 | 13.4772 | 10.4448 | 1.2949 | 2.3926
2601 | 14.9257 | 10.4631 | 1.2742 | 2.5056
2602 | 16.2637 | 10.3404 | 1.2431 | 2.6078
2603 | 16.8355 | 9.9933 | 1.2111 | 2.6556
2604 | 17.8775 | 9.4152 | 1.1465 | 2.5071
2605 | 17.0069 | 8.7181 | 0.97117 | 2.5879
2606 | 16.0148 | 7.5727 | 0.94002 | 2.563
2607 | 15.0422 | 7.511 | 0.83881 | 2.6855
2608 | 13.5709 | 7.0477 | 0.78506 | 2.397
2609 | 13.0077 | 6.2856 | 0.68736 | 2.4043
2610 | 12.8396 | 5.7489 | 0.67515 | 2.4504
2611 | 12.3802 | 5.6486 | 0.6176 | 2.5184
2612 | 12.4356 | 5.1287 | 0.62603 | 2.4332
2613 | 11.8651 | 5.5217 | 0.64457 | 2.5551
2614 | 12.2221 | 5.7632 | 0.68046 | 2.597
2615 | 11.9358 | 6.4515 | 0.70664 | 2.5232
2616 | 12.4217 | 6.992 | 0.80544 | 2.332
2617 | 11.9073 | 7.7411 | 0.87341 | 2.485
2618 | 12.3925 | 8.327 | 1.0065 | 2.736
2619 | 12.2737 | 9.1375 | 1.0745 | 2.4635
2620 | 12.8386 | 9.8693 | 1.1824 | 2.2975
2621 | 12.3116 | 10.4976 | 1.2932 | 2.4359
2622 | 12.2082 | 11.6516 | 1.4365 | 2.4239
2623 | 13.0255 | 11.4397 | 1.4727 | 2.7399
2624 | 13.3146 | 12.6822 | 1.5394 | 2.533
2625 | 14.9657 | 12.9823 | 1.5857 | 2.5758
2626 | 15.8247 | 12.8554 | 1.5144 | 2.3957
2627 | 17.7977 | 10.9407 | 1.3079 | 2.6116
2628 | 17.3935 | 9.3856 | 1.168 | 2.6066
2629 | 17.0259 | 7.3764 | 0.86071 | 2.6166
2630 | 15.8739 | 5.9124 | 0.6662 | 2.4123
2631 | 14.8287 | 4.3159 | 0.4077 | 2.4912
2632 | 13.6335 | 4.6674 | 0.42927 | 2.53
2633 | 13.1031 | 4.8326 | 0.56572 | 2.6422
2634 | 12.1525 | 4.7926 | 0.56306 | 2.4651
2635 | 11.8894 | 6.0529 | 0.73329 | 2.4298
2636 | 12.0729 | 6.9777 | 0.80075 | 2.4548
2637 | 12.6015 | 8.0218 | 0.95564 | 2.5863
2638 | 12.2164 | 9.0105 | 1.0619 | 2.588
2639 | 11.9586 | 9.3472 | 1.1573 | 2.3486
2640 | 12.6392 | 10.2473 | 1.226 | 2.5402
2641 | 12.3945 | 10.4884 | 1.2389 | 2.3918
2642 | 12.2874 | 10.9808 | 1.2826 | 2.6349
2643 | 12.5188 | 10.7761 | 1.334 | 2.4497
2644 | 12.6525 | 10.9642 | 1.3329 | 2.5878
2645 | 12.0792 | 11.5144 | 1.3901 | 2.4585
2646 | 12.5299 | 11.7085 | 1.4325 | 2.5947
2647 | 12.5533 | 11.9242 | 1.4369 | 2.2159
2648 | 14.0071 | 12.4398 | 1.4467 | 2.4949
2649 | 14.9094 | 12.5301 | 1.5001 | 2.4923
2650 | 16.0558 | 12.4109 | 1.5081 | 2.6352
2651 | 16.8426 | 10.2475 | 1.2473 | 2.6163
2652 | 17.3887 | 8.8312 | 1.0774 | 2.9081
2653 | 17.5977 | 7.5137 | 0.91229 | 2.9394
2654 | 16.3342 | 5.9338 | 0.68308 | 2.9878
2655 | 14.5253 | 4.6519 | 0.48346 | 3.0438
2656 | 13.6014 | 4.5155 | 0.31056 | 3.047
2657 | 13.3096 | 4.551 | 0.31614 | 2.9982
2658 | 12.8898 | 4.7225 | 0.31701 | 2.8523
2659 | 12.2581 | 4.6014 | 0.29981 | 2.4818
2660 | 12.2857 | 4.4416 | 0.34231 | 2.4281
2661 | 12.3068 | 4.7195 | 0.32781 | 2.4501
2662 | 12.2938 | 4.4253 | 0.33565 | 2.4166
2663 | 12.4969 | 4.6786 | 0.39857 | 2.4107
2664 | 12.3407 | 4.9314 | 0.54443 | 2.394
2665 | 12.1345 | 5.7315 | 0.72004 | 2.3972
2666 | 12.3204 | 6.6812 | 0.78821 | 2.5624
2667 | 12.7157 | 7.9533 | 0.98451 | 2.3115
2668 | 12.3366 | 9.0066 | 1.0984 | 2.4925
2669 | 12.0732 | 7.0684 | 0.75592 | 2.4314
2670 | 12.3733 | 7.6515 | 0.83495 | 2.5371
2671 | 12.4069 | 8.1922 | 0.86729 | 2.5818
2672 | 12.5432 | 7.7985 | 0.88591 | 2.3683
2673 | 12.8942 | 8.3069 | 0.90642 | 2.5155
2674 | 12.1159 | 8.032 | 0.88732 | 2.5985
2675 | 12.4617 | 7.1632 | 0.75271 | 2.776
2676 | 12.2141 | 5.9971 | 0.55688 | 2.9084
2677 | 12.4008 | 4.7142 | 0.45287 | 3.0887
2678 | 12.0984 | 4.7432 | 0.34703 | 3.2098
2679 | 12.553 | 4.5337 | 0.29637 | 3.1899
2680 | 12.1642 | 4.7038 | 0.33281 | 3.0557
2681 | 12.4264 | 4.6986 | 0.34935 | 3.1898
2682 | 12.19 | 4.7818 | 0.34429 | 2.8164
2683 | 11.8619 | 4.6895 | 0.34963 | 2.6342
2684 | 12.2823 | 4.5084 | 0.33218 | 2.4984
2685 | 12.3766 | 4.5528 | 0.34633 | 2.4864
2686 | 12.3915 | 4.7189 | 0.32818 | 2.3803
2687 | 12.3891 | 4.6249 | 0.3245 | 2.5338
2688 | 12.5948 | 4.6594 | 0.33206 | 2.3078
2689 | 11.6527 | 4.6413 | 0.36641 | 2.4854
2690 | 12.1882 | 4.9909 | 0.50814 | 2.4738
2691 | 12.3426 | 5.6799 | 0.55486 | 2.3017
2692 | 12.0231 | 6.5972 | 0.64326 | 2.5707
2693 | 12.4309 | 6.7537 | 0.7354 | 2.4574
2694 | 11.4372 | 7.2128 | 0.74813 | 2.4116
2695 | 12.4969 | 7.299 | 0.7561 | 2.6126
2696 | 12.2157 | 7.7429 | 0.82285 | 2.4053
2697 | 12.0705 | 7.4798 | 0.80891 | 2.651
2698 | 12.1764 | 7.6459 | 0.83579 | 2.523
2699 | 11.8641 | 7.5186 | 0.80904 | 2.5401
2700 | 11.7973 | 7.2543 | 0.80268 | 2.6081
2701 | 11.5963 | 6.1792 | 0.64247 | 2.7749
2702 | 12.3168 | 5.4722 | 0.53146 | 2.5189
2703 | 12.2791 | 4.5875 | 0.44045 | 2.612
2704 | 11.578 | 4.6455 | 0.31046 | 2.7777
2705 | 11.6787 | 4.6708 | 0.37544 | 2.4513
2706 | 11.7562 | 4.864 | 0.30636 | 2.5385
2707 | 12.4634 | 4.646 | 0.36575 | 2.4589
2708 | 12.196 | 4.5735 | 0.41417 | 2.3225
2709 | 12.2781 | 4.959 | 0.4859 | 2.1952
2710 | 12.0333 | 4.5948 | 0.50192 | 2.4092
2711 | 12.5485 | 5.7359 | 0.52182 | 2.6828
2712 | 12.3113 | 5.9436 | 0.59136 | 2.5468
2713 | 12.246 | 5.6503 | 0.59916 | 2.4783
2714 | 11.9329 | 6.1387 | 0.63142 | 2.3662
2715 | 12.4357 | 6.1862 | 0.62452 | 2.4603
2716 | 11.9834 | 6.3212 | 0.64366 | 2.6247
2717 | 12.7597 | 7.847 | 0.92665 | 2.5505
2718 | 12.4242 | 8.3195 | 0.99484 | 2.7491
2719 | 12.9377 | 8.2352 | 0.99437 | 2.3927
2720 | 13.2053 | 8.4752 | 1.0354 | 2.4196
2721 | 14.8472 | 8.4969 | 0.99187 | 2.534
2722 | 15.7194 | 8.4176 | 0.99708 | 2.4714
2723 | 17.1339 | 8.3745 | 0.95675 | 2.9191
2724 | 17.7191 | 7.2814 | 0.83902 | 3.0479
2725 | 17.1692 | 6.4623 | 0.80819 | 3.3091
2726 | 16.0841 | 4.8408 | 0.5299 | 3.4489
2727 | 14.9731 | 4.301 | 0.31655 | 3.5872
2728 | 14.1706 | 4.158 | 0.31498 | 3.5475
2729 | 12.5077 | 4.767 | 0.33057 | 3.6373
2730 | 12.7001 | 4.3636 | 0.3259 | 3.2816
2731 | 12.51 | 4.77 | 0.32259 | 3.2512
2732 | 12.1395 | 4.5726 | 0.29739 | 2.8689
2733 | 12.5927 | 4.4395 | 0.33776 | 2.6919
2734 | 12.4112 | 4.5549 | 0.29747 | 2.5056
2735 | 12.2126 | 4.5407 | 0.3403 | 2.616
2736 | 12.3361 | 4.4853 | 0.31624 | 2.4448
2737 | 12.173 | 4.5271 | 0.34372 | 2.5548
2738 | 11.9523 | 4.7445 | 0.47744 | 2.4232
2739 | 11.6515 | 5.9394 | 0.67698 | 2.3795
2740 | 12.0385 | 7.6233 | 0.8866 | 2.7611
2741 | 12.4155 | 9.0865 | 1.091 | 2.3231
2742 | 12.4633 | 10.9062 | 1.3234 | 2.4466
2743 | 13.2663 | 12.1931 | 1.4616 | 2.4857
2744 | 13.5675 | 12.9359 | 1.6025 | 2.6126
2745 | 14.7336 | 13.9803 | 1.696 | 2.3737
2746 | 15.9974 | 13.6457 | 1.6119 | 2.6703
2747 | 17.9669 | 11.114 | 1.3269 | 2.9563
2748 | 17.5419 | 8.5419 | 1.0271 | 3.2769
2749 | 16.767 | 6.0404 | 0.70878 | 3.5468
2750 | 15.7335 | 4.5309 | 0.40385 | 3.8861
2751 | 14.5624 | 4.7955 | 0.36737 | 3.7606
2752 | 13.568 | 4.7722 | 0.34566 | 3.8085
2753 | 12.8091 | 4.6252 | 0.33793 | 3.4316
2754 | 12.366 | 4.5063 | 0.32117 | 3.3183
2755 | 11.9889 | 4.5598 | 0.3424 | 2.9221
2756 | 12.1966 | 4.7453 | 0.32633 | 2.6627
2757 | 12.1998 | 4.4942 | 0.32874 | 2.4725
2758 | 12.0851 | 4.9201 | 0.3333 | 2.4553
2759 | 12.0032 | 4.4554 | 0.33688 | 2.7248
2760 | 12.2073 | 4.5948 | 0.38214 | 2.5561
2761 | 11.8582 | 5.5628 | 0.62257 | 2.4233
2762 | 12.4876 | 6.8344 | 0.82866 | 2.4237
2763 | 12.6108 | 8.5541 | 1.0242 | 2.5609
2764 | 12.4378 | 9.8037 | 1.2225 | 2.5397
2765 | 12.7919 | 10.6323 | 1.2894 | 2.3969
2766 | 12.4851 | 11.1086 | 1.3721 | 2.6108
2767 | 12.4748 | 11.697 | 1.4437 | 2.6174
2768 | 13.8264 | 12.4074 | 1.4664 | 2.6282
2769 | 14.4082 | 12.4691 | 1.5044 | 2.5417
2770 | 16.3919 | 11.935 | 1.4256 | 3.0267
2771 | 17.1669 | 9.4064 | 1.1213 | 3.553
2772 | 17.5922 | 6.5345 | 0.74128 | 3.7536
2773 | 16.627 | 4.6998 | 0.36132 | 4.1474
2774 | 15.265 | 4.6184 | 0.34453 | 4.126
2775 | 14.1878 | 4.541 | 0.27607 | 4.1453
2776 | 13.4338 | 4.6379 | 0.35135 | 4.4705
2777 | 13.0598 | 4.5005 | 0.36337 | 4.2256
2778 | 12.5933 | 4.2692 | 0.27039 | 3.8638
2779 | 12.3405 | 4.6253 | 0.31229 | 3.7862
2780 | 12.3574 | 4.2796 | 0.34093 | 3.1343
2781 | 11.7657 | 4.1435 | 0.34508 | 2.7717
2782 | 12.3553 | 4.6041 | 0.31829 | 2.5196
2783 | 11.852 | 4.2833 | 0.30035 | 2.3824
2784 | 12.8802 | 4.5392 | 0.33524 | 2.6094
2785 | 12.0633 | 4.6545 | 0.30413 | 2.3183
2786 | 12.8596 | 4.629 | 0.40935 | 2.506
2787 | 11.9609 | 5.6393 | 0.64477 | 2.6116
2788 | 12.7184 | 7.5078 | 0.91231 | 2.604
2789 | 12.4701 | 9.2642 | 1.1065 | 2.5821
2790 | 13.1018 | 10.8485 | 1.3416 | 2.3789
2791 | 13.1214 | 11.4946 | 1.4118 | 2.5771
2792 | 13.6978 | 12.6117 | 1.5492 | 2.4529
2793 | 14.9673 | 13.6363 | 1.6666 | 2.7619
2794 | 16.1132 | 13.1324 | 1.5758 | 2.6706
2795 | 17.2751 | 10.4981 | 1.2865 | 2.9841
2796 | 17.2335 | 8.3635 | 0.97037 | 3.4163
2797 | 16.6417 | 5.9609 | 0.67343 | 3.3596
2798 | 15.4085 | 4.3504 | 0.40277 | 3.7825
2799 | 13.8396 | 4.5386 | 0.32202 | 3.8321
2800 | 13.096 | 4.2177 | 0.34911 | 3.9752
2801 | 12.4446 | 4.7106 | 0.30492 | 3.7846
2802 | 11.9689 | 4.3676 | 0.32604 | 3.2889
2803 | 12.5055 | 4.8295 | 0.35532 | 2.918
2804 | 12.0591 | 4.5248 | 0.33609 | 2.7904
2805 | 12.1027 | 4.5214 | 0.33637 | 2.1741
2806 | 12.0919 | 4.7926 | 0.31297 | 2.3752
2807 | 12.0915 | 4.5576 | 0.31592 | 2.4376
2808 | 12.2337 | 4.3616 | 0.34303 | 2.5163
2809 | 12.0657 | 5.4095 | 0.5779 | 2.4107
2810 | 11.9043 | 7.3546 | 0.83542 | 2.5654
2811 | 12.6264 | 9.0982 | 1.136 | 2.4669
2812 | 12.3417 | 11.1859 | 1.3404 | 2.6154
2813 | 12.8984 | 12.6514 | 1.5322 | 2.7031
2814 | 12.9054 | 13.675 | 1.7031 | 2.5437
2815 | 12.8669 | 14.6601 | 1.8089 | 2.6106
2816 | 13.6408 | 15.9265 | 1.8704 | 2.5258
2817 | 14.7437 | 16.2654 | 1.9628 | 2.4993
2818 | 16.0455 | 15.8808 | 1.9081 | 2.5643
2819 | 16.4672 | 13.7547 | 1.711 | 2.4912
2820 | 17.2174 | 11.8085 | 1.4478 | 2.5588
2821 | 16.6971 | 9.8109 | 1.1761 | 2.6128
2822 | 15.2174 | 7.6565 | 0.92155 | 2.717
2823 | 14.7536 | 5.8701 | 0.65912 | 2.9943
2824 | 13.1725 | 4.872 | 0.5229 | 2.6295
2825 | 12.3634 | 4.8235 | 0.40662 | 2.601
2826 | 12.6881 | 4.5936 | 0.31199 | 2.5001
2827 | 12.1373 | 4.1924 | 0.32991 | 2.5452
2828 | 12.1442 | 4.1832 | 0.34431 | 2.4656
2829 | 12.3367 | 4.5154 | 0.44774 | 2.449
2830 | 12.2994 | 5.2907 | 0.54008 | 2.6061
2831 | 12.7061 | 6.6523 | 0.77454 | 2.6182
2832 | 12.0493 | 8.1837 | 0.9706 | 2.5264
2833 | 12.2067 | 9.6446 | 1.1657 | 2.2447
2834 | 11.9777 | 11.0649 | 1.3213 | 2.4187
2835 | 12.1888 | 12.2575 | 1.5401 | 2.3411
2836 | 12.3035 | 14.0481 | 1.744 | 2.6378
2837 | 12.313 | 9.7041 | 1.1181 | 2.2529
2838 | 12.4868 | 10.2467 | 1.1391 | 2.5816
2839 | 12.2019 | 10.3192 | 1.1512 | 2.4491
2840 | 11.9933 | 10.6335 | 1.1902 | 2.6738
2841 | 12.151 | 10.6485 | 1.191 | 2.4414
2842 | 12.1575 | 10.5249 | 1.1516 | 2.3975
2843 | 12.3338 | 9.8335 | 1.1356 | 2.6496
2844 | 12.1151 | 9.1467 | 0.96896 | 2.5734
2845 | 12.7114 | 8.3899 | 0.90346 | 2.6606
2846 | 12.1499 | 7.3254 | 0.8181 | 2.5902
2847 | 12.3316 | 6.8457 | 0.72093 | 2.3905
2848 | 12.5782 | 6.377 | 0.66544 | 2.6467
2849 | 12.1212 | 5.2788 | 0.56489 | 2.4723
2850 | 12.2754 | 5.2351 | 0.51323 | 2.3745
2851 | 12.202 | 5.1343 | 0.52661 | 2.432
2852 | 12.776 | 4.9732 | 0.52203 | 2.3608
2853 | 11.9233 | 5.428 | 0.52414 | 2.5757
2854 | 12.1162 | 5.9334 | 0.63865 | 2.3697
2855 | 11.7246 | 6.5762 | 0.63567 | 2.3664
2856 | 12.0134 | 7.2708 | 0.75708 | 2.4655
2857 | 12.5927 | 7.8405 | 0.83172 | 2.4003
2858 | 12.5755 | 8.6124 | 0.93417 | 2.4344
2859 | 12.1119 | 9.0798 | 0.98999 | 2.6888
2860 | 12.3571 | 9.492 | 1.0585 | 2.3368
2861 | 12.1386 | 10.4452 | 1.1515 | 2.5452
2862 | 12.4688 | 10.8395 | 1.1856 | 2.5141
2863 | 12.3476 | 11.0088 | 1.3051 | 2.5025
2864 | 12.2733 | 11.6762 | 1.3011 | 2.4956
2865 | 12.1031 | 11.7203 | 1.3424 | 2.5423
2866 | 12.1673 | 11.4715 | 1.3073 | 2.6041
2867 | 12.7479 | 9.8729 | 1.078 | 2.551
2868 | 12.5788 | 8.3662 | 0.93586 | 2.4533
2869 | 12.1688 | 6.977 | 0.77627 | 2.5361
2870 | 12.5305 | 5.708 | 0.57068 | 2.29
2871 | 12.0273 | 4.722 | 0.40006 | 2.3989
2872 | 12.3213 | 4.5174 | 0.44513 | 2.4043
2873 | 12.3306 | 4.3871 | 0.43977 | 2.6618
2874 | 12.8801 | 4.391 | 0.40301 | 2.2791
2875 | 12.2134 | 4.6343 | 0.44443 | 2.5004
2876 | 12.7371 | 5.0468 | 0.47207 | 2.4152
2877 | 12.0858 | 5.648 | 0.55507 | 2.3609
2878 | 12.0759 | 6.5931 | 0.65996 | 2.3666
2879 | 12.6937 | 7.1661 | 0.77711 | 2.4203
2880 | 11.9205 | 8.1952 | 0.88609 | 2.4646
2881 | 12.027 | 8.1076 | 0.83004 | 2.5525
2882 | 12.1827 | 7.6786 | 0.80948 | 2.52
2883 | 12.2182 | 7.5379 | 0.78045 | 2.4657
2884 | 12.4994 | 7.4243 | 0.80744 | 2.7068
2885 | 12.6551 | 9.1391 | 1.1188 | 2.4902
2886 | 12.48 | 8.1542 | 0.96226 | 2.5401
2887 | 12.5561 | 7.8426 | 0.90993 | 2.2238
2888 | 13.6666 | 7.2543 | 0.84946 | 2.5163
2889 | 14.3243 | 7.2541 | 0.86399 | 2.4805
2890 | 16.3273 | 5.7619 | 0.62414 | 2.5913
2891 | 17.4635 | 4.7339 | 0.53927 | 2.894
2892 | 18.0066 | 4.8035 | 0.55854 | 2.9198
2893 | 17.7602 | 4.2361 | 0.51813 | 3.3032
2894 | 16.2172 | 4.2281 | 0.33829 | 3.4294
2895 | 14.6508 | 4.6877 | 0.30792 | 3.7899
2896 | 14.0177 | 4.4049 | 0.35427 | 3.7465
2897 | 12.6767 | 4.2251 | 0.36368 | 3.8465
2898 | 12.05 | 4.97 | 0.3702 | 3.8799
2899 | 12.4072 | 4.5915 | 0.35271 | 3.8219
2900 | 12.6239 | 4.8106 | 0.34657 | 3.4388
2901 | 11.7878 | 4.7236 | 0.33826 | 3.5679
2902 | 12.4527 | 4.55 | 0.35527 | 3.243
2903 | 12.3148 | 4.7428 | 0.36731 | 3.1618
2904 | 12.8951 | 4.7618 | 0.30862 | 2.5928
2905 | 12.0554 | 4.7321 | 0.33564 | 2.9547
2906 | 12.2645 | 4.4829 | 0.35049 | 2.6511
2907 | 12.4722 | 4.3822 | 0.32416 | 2.374
2908 | 12.5192 | 4.6892 | 0.33677 | 2.4221
2909 | 12.3843 | 4.6884 | 0.30829 | 2.3391
2910 | 12.1843 | 5.1136 | 0.57741 | 2.4729
2911 | 13.1068 | 5.9372 | 0.71074 | 2.4674
2912 | 13.8989 | 6.4886 | 0.79361 | 3.0419
2913 | 14.1506 | 6.9461 | 0.83013 | 3.0851
2914 | 15.6604 | 5.8336 | 0.75937 | 3.5038
2915 | 17.0873 | 4.6066 | 0.48855 | 3.5629
2916 | 17.4134 | 4.6955 | 0.35826 | 3.8734
2917 | 17.0012 | 4.6152 | 0.31445 | 3.8351
2918 | 16.2463 | 4.4765 | 0.33818 | 4.0084
2919 | 14.7883 | 4.4506 | 0.30894 | 3.8674
2920 | 13.4391 | 4.6967 | 0.32495 | 3.8482
2921 | 12.7078 | 4.6865 | 0.30759 | 3.7297
2922 | 12.3999 | 4.5046 | 0.31894 | 3.6388
2923 | 11.9637 | 4.6871 | 0.32956 | 3.5037
2924 | 12.4212 | 4.6417 | 0.31114 | 3.3789
2925 | 12.6478 | 4.4816 | 0.34192 | 3.2312
2926 | 11.9719 | 4.8825 | 0.33282 | 2.7821
2927 | 11.8151 | 4.5173 | 0.29185 | 2.4436
2928 | 11.1323 | 4.6374 | 0.33408 | 2.3001
2929 | 12.816 | 4.718 | 0.32521 | 2.5223
2930 | 12.5265 | 4.7762 | 0.32225 | 2.4674
2931 | 12.5976 | 4.5995 | 0.4643 | 2.5718
2932 | 12.0406 | 5.5074 | 0.64144 | 2.8281
2933 | 12.0005 | 5.8156 | 0.6322 | 2.3392
2934 | 13.148 | 5.9065 | 0.70134 | 2.2349
2935 | 13.1644 | 6.5929 | 0.73578 | 2.2698
2936 | 14.2308 | 6.6405 | 0.70522 | 2.5075
2937 | 14.7203 | 6.0445 | 0.74686 | 2.9195
2938 | 15.9501 | 6.2134 | 0.74472 | 3.1
2939 | 16.6412 | 5.8531 | 0.68007 | 3.435
2940 | 17.3781 | 4.5356 | 0.49553 | 3.4063
2941 | 17.2525 | 4.7549 | 0.32257 | 3.3725
2942 | 15.9071 | 4.5351 | 0.31615 | 3.7041
2943 | 14.3828 | 4.6693 | 0.30549 | 3.7777
2944 | 13.4545 | 4.6421 | 0.35352 | 3.4783
2945 | 12.733 | 4.4728 | 0.32874 | 4.29
2946 | 12.6892 | 4.2111 | 0.31447 | 3.8184
2947 | 11.972 | 4.7134 | 0.33999 | 3.8685
2948 | 12.0525 | 4.5188 | 0.30677 | 3.6269
2949 | 11.6488 | 4.2438 | 0.34412 | 3.5143
2950 | 12.4774 | 4.6006 | 0.33614 | 3.1345
2951 | 12.2538 | 4.526 | 0.33298 | 2.9507
2952 | 12.4706 | 4.7823 | 0.30928 | 2.8391
2953 | 13.0445 | 4.7276 | 0.32328 | 2.6758
2954 | 12.2153 | 4.866 | 0.32831 | 2.5248
2955 | 12.0704 | 4.6242 | 0.36085 | 2.7905
2956 | 12.6564 | 4.7439 | 0.33292 | 2.5724
2957 | 12.4031 | 4.7116 | 0.45973 | 2.685
2958 | 12.9885 | 4.887 | 0.52291 | 2.2423
2959 | 13.0971 | 5.2271 | 0.60945 | 2.719
2960 | 13.8639 | 5.8297 | 0.67312 | 3.176
2961 | 14.784 | 6.0087 | 0.66772 | 3.4952
2962 | 16.1469 | 5.1972 | 0.54644 | 3.7592
2963 | 16.6177 | 4.3429 | 0.34814 | 4.2963
2964 | 17.9834 | 4.8752 | 0.3013 | 4.3393
2965 | 16.7364 | 4.4875 | 0.33905 | 4.2312
2966 | 15.7368 | 4.5577 | 0.27937 | 3.9275
2967 | 15.006 | 4.7862 | 0.33157 | 4.2151
2968 | 13.883 | 4.7331 | 0.34569 | 4.2417
2969 | 12.8559 | 4.3405 | 0.3113 | 4.2575
2970 | 11.9703 | 4.6009 | 0.28468 | 3.7761
2971 | 12.3514 | 4.4257 | 0.32284 | 3.3129
2972 | 12.027 | 4.6142 | 0.31162 | 3.1455
2973 | 12.0376 | 4.5723 | 0.32483 | 3.3223
2974 | 11.8545 | 4.4253 | 0.35193 | 2.8346
2975 | 12.4037 | 4.3322 | 0.31911 | 2.7909
2976 | 12.2371 | 4.479 | 0.3488 | 2.5553
2977 | 12.7415 | 4.3824 | 0.3213 | 2.3563
2978 | 11.8931 | 4.8468 | 0.33494 | 2.4343
2979 | 12.4678 | 4.504 | 0.41772 | 2.7331
2980 | 11.866 | 5.469 | 0.61455 | 2.2046
2981 | 12.2497 | 5.9775 | 0.71254 | 2.42
2982 | 12.2739 | 7.0529 | 0.85067 | 2.462
2983 | 12.8499 | 7.6629 | 0.87562 | 2.5127
2984 | 13.6191 | 7.8445 | 0.91669 | 2.9544
2985 | 14.1446 | 7.8475 | 0.88376 | 3.1726
2986 | 15.7418 | 7.0033 | 0.82425 | 3.579
2987 | 16.4348 | 4.9132 | 0.60297 | 3.6551
2988 | 16.8865 | 4.8575 | 0.28735 | 4.4356
2989 | 16.5502 | 4.5328 | 0.31231 | 4.5802
2990 | 15.4222 | 4.6463 | 0.32212 | 5.3821
2991 | 14.5247 | 4.6839 | 0.31175 | 6.202
2992 | 13.5995 | 4.406 | 0.3462 | 6.5605
2993 | 12.1433 | 4.226 | 0.32439 | 5.5321
2994 | 11.5649 | 4.5613 | 0.34545 | 4.3833
2995 | 11.9553 | 4.5193 | 0.34607 | 4.1075
2996 | 11.7813 | 4.6703 | 0.32103 | 3.7986
2997 | 11.953 | 4.783 | 0.33243 | 3.6282
2998 | 11.9273 | 4.3226 | 0.33679 | 3.1541
2999 | 12.0221 | 4.5182 | 0.33409 | 2.9372
3000 | 12.0626 | 4.7234 | 0.35286 | 2.8099
3001 | 12.8658 | 4.3635 | 0.34381 | 2.387
3002 | 12.598 | 4.399 | 0.342 | 2.258
3003 | 12.5099 | 4.4761 | 0.31292 | 2.6703
3004 | 11.9145 | 4.3127 | 0.31839 | 2.4317
3005 | 12.2167 | 4.3307 | 0.44986 | 2.7603
3006 | 12.1708 | 4.9542 | 0.47581 | 2.5957
3007 | 12.6065 | 5.5718 | 0.54127 | 2.4451
3008 | 11.9452 | 5.5014 | 0.6113 | 2.4891
3009 | 11.6054 | 5.5979 | 0.55329 | 2.4731
3010 | 12.1494 | 5.2165 | 0.51536 | 2.7255
3011 | 11.1548 | 4.5046 | 0.43428 | 2.8913
3012 | 11.9766 | 4.3572 | 0.39717 | 3.32
3013 | 11.6076 | 4.8408 | 0.33671 | 2.9621
3014 | 11.3136 | 4.3456 | 0.3582 | 2.737
3015 | 11.948 | 4.3671 | 0.33218 | 2.7524
3016 | 11.6049 | 4.6224 | 0.34069 | 3.0729
3017 | 11.2802 | 4.9361 | 0.30267 | 3.0411
3018 | 11.1545 | 4.7082 | 0.29281 | 2.8854
3019 | 11.2774 | 4.6947 | 0.33146 | 2.8185
3020 | 11.6907 | 4.4693 | 0.35188 | 2.5714
3021 | 12.0733 | 4.2839 | 0.31302 | 2.7762
3022 | 12.4407 | 4.5155 | 0.31033 | 2.6535
3023 | 11.9746 | 4.6741 | 0.332 | 2.3863
3024 | 12.4931 | 4.4303 | 0.32932 | 2.5215
3025 | 12.8998 | 4.5882 | 0.28625 | 2.4773
3026 | 12.1993 | 4.5585 | 0.37283 | 2.3247
3027 | 12.4169 | 5.0105 | 0.5134 | 2.3567
3028 | 12.662 | 5.7958 | 0.56903 | 2.6005
3029 | 13.0467 | 6.16 | 0.58437 | 2.495
3030 | 12.3441 | 6.3501 | 0.65416 | 2.6228
3031 | 12.4601 | 6.6629 | 0.72454 | 2.4578
3032 | 12.1798 | 6.8027 | 0.68463 | 2.4768
3033 | 12.3451 | 6.8839 | 0.70799 | 2.3819
3034 | 12.3858 | 6.2716 | 0.69092 | 2.721
3035 | 11.9664 | 6.2936 | 0.59209 | 2.7397
3036 | 11.5953 | 5.5387 | 0.50472 | 2.8381
3037 | 11.85 | 5.0309 | 0.43881 | 2.8083
3038 | 11.9088 | 4.7931 | 0.35044 | 2.9132
3039 | 12.4067 | 4.8122 | 0.34224 | 2.8665
3040 | 11.9229 | 4.5857 | 0.35421 | 2.8913
3041 | 12.1277 | 4.6451 | 0.33904 | 2.6587
3042 | 11.9703 | 4.7373 | 0.3259 | 2.6826
3043 | 11.9594 | 4.6526 | 0.30987 | 2.7845
3044 | 12.182 | 4.4149 | 0.32888 | 2.7974
3045 | 12.4636 | 4.4117 | 0.32262 | 2.5963
3046 | 12.5077 | 4.5693 | 0.31475 | 2.3869
3047 | 12.4077 | 4.3968 | 0.3138 | 2.5216
3048 | 12.062 | 4.6867 | 0.33866 | 2.384
3049 | 11.6434 | 4.5233 | 0.39862 | 2.3972
3050 | 12.0904 | 5.0752 | 0.51673 | 2.6098
3051 | 11.8243 | 5.8566 | 0.58624 | 2.5919
3052 | 12.8662 | 6.446 | 0.71072 | 2.5194
3053 | 12.0106 | 10.317 | 1.2208 | 2.6001
3054 | 12.4786 | 11.8454 | 1.3937 | 2.4139
3055 | 13.0561 | 12.3836 | 1.5027 | 2.5414
3056 | 13.2894 | 13.0889 | 1.598 | 2.3931
3057 | 14.9509 | 13.1428 | 1.6332 | 2.4791
3058 | 16.2771 | 12.2063 | 1.4882 | 2.5309
3059 | 16.9105 | 10.5711 | 1.2573 | 2.6726
3060 | 17.397 | 8.697 | 1.0305 | 3.4015
3061 | 17.1563 | 6.4393 | 0.75428 | 3.2045
3062 | 16.0263 | 4.9999 | 0.50418 | 3.5407
3063 | 14.9454 | 4.6993 | 0.34965 | 3.3896
3064 | 13.5322 | 4.5757 | 0.30722 | 3.8407
3065 | 13.0425 | 4.381 | 0.33125 | 3.5915
3066 | 11.8286 | 4.3308 | 0.32971 | 3.2878
3067 | 12.3505 | 4.6326 | 0.32285 | 2.91
3068 | 12.2335 | 4.5118 | 0.33025 | 2.72
3069 | 11.7726 | 4.5827 | 0.34429 | 2.4392
3070 | 11.8335 | 4.2699 | 0.32028 | 2.5415
3071 | 12.1417 | 4.785 | 0.34894 | 2.6857
3072 | 12.0632 | 4.5652 | 0.38273 | 2.5431
3073 | 12.7298 | 5.2429 | 0.56311 | 2.6
3074 | 12.3332 | 6.7468 | 0.86321 | 2.55
3075 | 12.6892 | 8.9216 | 1.0765 | 2.6156
3076 | 12.3293 | 10.3772 | 1.2795 | 2.4353
3077 | 12.9013 | 11.2965 | 1.439 | 2.6626
3078 | 13.0718 | 12.4828 | 1.4955 | 2.2704
3079 | 12.8067 | 13.1774 | 1.5846 | 2.426
3080 | 13.8749 | 13.4554 | 1.6557 | 2.3407
3081 | 14.7296 | 14.0976 | 1.6984 | 2.3816
3082 | 16.3526 | 12.8086 | 1.5455 | 2.357
3083 | 17.3613 | 11.1158 | 1.4014 | 2.5467
3084 | 18.0024 | 9.3627 | 1.1302 | 3.0127
3085 | 16.4627 | 7.4643 | 0.84239 | 3.2118
3086 | 15.6764 | 5.2926 | 0.64492 | 2.9752
3087 | 15.2867 | 4.334 | 0.37116 | 3.4307
3088 | 12.939 | 4.5683 | 0.34654 | 3.0074
3089 | 12.6545 | 4.7173 | 0.32441 | 3.2284
3090 | 12.4305 | 4.588 | 0.34541 | 2.926
3091 | 11.8032 | 4.6895 | 0.31758 | 3.0544
3092 | 12.1017 | 4.6265 | 0.33246 | 2.3584
3093 | 12.1965 | 4.9337 | 0.33631 | 2.3532
3094 | 11.8348 | 4.787 | 0.32596 | 2.6703
3095 | 11.8729 | 4.4103 | 0.37337 | 2.4894
3096 | 11.8447 | 4.7994 | 0.56653 | 2.6846
3097 | 11.8772 | 6.3066 | 0.76098 | 2.4465
3098 | 12.2944 | 7.2573 | 0.83998 | 2.5966
3099 | 11.8643 | 8.3359 | 1.0072 | 2.3065
3100 | 12.8329 | 9.6088 | 1.1371 | 2.5226
3101 | 12.0142 | 9.7949 | 1.1261 | 2.5356
3102 | 12.9973 | 9.589 | 1.1201 | 2.4156
3103 | 12.8318 | 9.5643 | 1.1378 | 2.3832
3104 | 13.867 | 9.5093 | 1.149 | 2.6399
3105 | 14.5868 | 9.6619 | 1.1321 | 2.9837
3106 | 16.4778 | 7.9845 | 1.0145 | 3.3913
3107 | 17.3384 | 6.2594 | 0.74254 | 3.7232
3108 | 17.6418 | 4.229 | 0.42824 | 3.7029
3109 | 17.3563 | 4.1877 | 0.32212 | 3.6566
3110 | 15.7429 | 4.5263 | 0.33547 | 3.4099
3111 | 15.2452 | 4.8399 | 0.3083 | 3.5115
3112 | 13.6823 | 4.0635 | 0.34073 | 3.3794
3113 | 13.4837 | 4.3178 | 0.33701 | 3.2163
3114 | 12.887 | 4.3162 | 0.31768 | 3.2035
3115 | 12.8345 | 4.7418 | 0.32663 | 2.9449
3116 | 12.1682 | 4.3119 | 0.29043 | 2.5279
3117 | 12.0827 | 4.7903 | 0.34135 | 2.6248
3118 | 12.012 | 4.3553 | 0.35075 | 2.4698
3119 | 12.1342 | 4.6304 | 0.32912 | 2.5394
3120 | 12.7806 | 4.6396 | 0.35793 | 2.5089
3121 | 12.4478 | 4.2443 | 0.49398 | 2.3767
3122 | 12.3256 | 5.4033 | 0.6101 | 2.6074
3123 | 12.0717 | 6.7748 | 0.75528 | 2.488
3124 | 13.1564 | 7.7111 | 0.91947 | 2.489
3125 | 12.092 | 9.4278 | 1.1133 | 2.4763
3126 | 12.6888 | 10.7562 | 1.3145 | 2.5673
3127 | 13.2846 | 11.9536 | 1.4409 | 2.4122
3128 | 13.4677 | 12.4157 | 1.5035 | 2.4821
3129 | 14.9492 | 12.339 | 1.5716 | 2.4329
3130 | 15.5562 | 11.773 | 1.4258 | 2.564
3131 | 16.935 | 10.4657 | 1.1911 | 2.7631
3132 | 18.4492 | 7.9269 | 0.9586 | 2.719
3133 | 16.8865 | 6.3477 | 0.72189 | 2.6771
3134 | 15.7662 | 4.6084 | 0.52067 | 2.6649
3135 | 14.4812 | 4.9298 | 0.36517 | 2.7635
3136 | 13.597 | 4.5013 | 0.33899 | 2.4185
3137 | 12.8775 | 4.5356 | 0.33562 | 2.4828
3138 | 11.9255 | 4.7462 | 0.37366 | 2.4523
3139 | 12.3307 | 4.3968 | 0.43035 | 2.4539
3140 | 12.7311 | 4.4227 | 0.50524 | 2.5635
3141 | 12.5172 | 5.2202 | 0.58701 | 2.6842
3142 | 11.68 | 6.3086 | 0.70718 | 2.945
3143 | 12.2664 | 7.0152 | 0.80564 | 2.4837
3144 | 12.4844 | 8.2087 | 0.96235 | 2.4929
3145 | 12.033 | 8.5249 | 1.0672 | 2.56
3146 | 12.287 | 9.6419 | 1.1473 | 2.3668
3147 | 12.2705 | 10.2546 | 1.2249 | 2.4814
3148 | 12.9841 | 10.9742 | 1.3295 | 2.399
3149 | 12.4404 | 11.2078 | 1.3222 | 2.5578
3150 | 12.2588 | 11.3644 | 1.3361 | 2.4238
3151 | 13.1161 | 11.2358 | 1.3565 | 2.356
3152 | 14.0629 | 11.5841 | 1.3873 | 2.4816
3153 | 14.9651 | 11.2147 | 1.4207 | 3.0813
3154 | 16.2635 | 10.0857 | 1.2046 | 3.1224
3155 | 17.3967 | 8.2244 | 0.93515 | 3.7716
3156 | 17.3922 | 4.8991 | 0.59547 | 3.7847
3157 | 17.5827 | 4.3557 | 0.30659 | 3.4754
3158 | 16.0124 | 4.0658 | 0.31465 | 3.8618
3159 | 15.268 | 4.7486 | 0.32314 | 3.6295
3160 | 13.8097 | 4.6801 | 0.32879 | 3.6283
3161 | 13.5054 | 4.6243 | 0.34454 | 3.0726
3162 | 12.3574 | 4.6882 | 0.35589 | 3.1446
3163 | 12.7438 | 4.63 | 0.32001 | 2.9786
3164 | 12.4544 | 4.455 | 0.34032 | 2.9411
3165 | 12.5111 | 4.8262 | 0.31933 | 2.4423
3166 | 12.3692 | 4.6558 | 0.32402 | 2.5051
3167 | 12.0472 | 4.6165 | 0.3591 | 2.6229
3168 | 12.1672 | 4.2911 | 0.33891 | 2.5114
3169 | 12.6793 | 4.4957 | 0.46891 | 2.4438
3170 | 12.487 | 5.19 | 0.57855 | 2.3373
3171 | 12.3915 | 6.3111 | 0.73365 | 2.2272
3172 | 12.5235 | 7.6126 | 0.8409 | 2.1085
3173 | 12.0936 | 6.5477 | 0.7147 | 2.4939
3174 | 11.9051 | 6.4662 | 0.7144 | 2.5043
3175 | 12.0653 | 6.7709 | 0.69553 | 2.391
3176 | 12.5729 | 6.946 | 0.69612 | 2.5075
3177 | 12.2405 | 6.9645 | 0.74119 | 2.5441
3178 | 12.0502 | 6.6712 | 0.68183 | 2.5003
3179 | 12.0402 | 6.3045 | 0.63268 | 2.6447
3180 | 11.5959 | 5.6756 | 0.58598 | 2.6259
3181 | 11.4155 | 5.0691 | 0.49337 | 2.6173
3182 | 11.7865 | 4.6435 | 0.4592 | 2.5425
3183 | 12.3 | 4.6142 | 0.3758 | 2.8512
3184 | 12.465 | 4.5836 | 0.31732 | 2.5295
3185 | 11.733 | 4.6091 | 0.33281 | 2.9733
3186 | 12.0837 | 4.8531 | 0.32811 | 2.51
3187 | 12.4458 | 4.6582 | 0.3189 | 2.5822
3188 | 12.2186 | 4.7674 | 0.3641 | 2.4032
3189 | 12.4175 | 4.4574 | 0.27372 | 2.6319
3190 | 12.2414 | 4.5007 | 0.31421 | 2.4322
3191 | 12.099 | 4.6359 | 0.30322 | 2.3403
3192 | 12.5664 | 4.5983 | 0.39709 | 2.3578
3193 | 12.0391 | 4.7125 | 0.4271 | 2.1203
3194 | 12.3291 | 4.9747 | 0.43409 | 2.6235
3195 | 12.7138 | 5.5208 | 0.47941 | 2.4309
3196 | 11.9846 | 5.538 | 0.52383 | 2.4442
3197 | 12.7128 | 5.6499 | 0.52587 | 2.4586
3198 | 12.3259 | 5.41 | 0.55252 | 2.3853
3199 | 11.5425 | 5.1145 | 0.51277 | 2.2999
3200 | 12.5867 | 5.1191 | 0.53101 | 2.7316
3201 | 12.3905 | 5.2566 | 0.50366 | 2.7061
3202 | 11.7903 | 4.8004 | 0.46325 | 2.9974
3203 | 12.8568 | 4.7303 | 0.42138 | 2.8804
3204 | 12.2579 | 4.7798 | 0.32518 | 3.1941
3205 | 12.5933 | 4.7147 | 0.36423 | 3.2198
3206 | 12.2734 | 4.7883 | 0.32706 | 3.1088
3207 | 11.9455 | 4.3484 | 0.30797 | 3.1824
3208 | 12.1936 | 4.9236 | 0.32484 | 3.2207
3209 | 12.0103 | 4.8506 | 0.37095 | 3.2784
3210 | 12.1033 | 4.5914 | 0.32296 | 2.98
3211 | 12.2544 | 4.3925 | 0.33903 | 2.8945
3212 | 12.4978 | 4.3649 | 0.31744 | 3.0637
3213 | 12.517 | 4.5846 | 0.34493 | 2.9407
3214 | 12.2504 | 4.7594 | 0.35647 | 3.0771
3215 | 12.3938 | 4.4927 | 0.3117 | 2.6968
3216 | 11.6414 | 4.8908 | 0.30778 | 2.6129
3217 | 11.9098 | 4.6953 | 0.29777 | 2.514
3218 | 12.1128 | 4.5811 | 0.33538 | 2.6369
3219 | 12.4022 | 4.4674 | 0.26249 | 2.6349
3220 | 12.3044 | 4.761 | 0.35059 | 2.6464
3221 | 12.8441 | 4.4674 | 0.40769 | 2.8261
3222 | 12.0822 | 4.6135 | 0.49158 | 2.2971
3223 | 12.6936 | 5.4816 | 0.64293 | 2.4549
3224 | 13.9254 | 5.589 | 0.59348 | 2.7174
3225 | 15.1154 | 5.4854 | 0.67149 | 2.913
3226 | 15.4683 | 5.0268 | 0.6 | 3.027
3227 | 17.1424 | 4.6157 | 0.45252 | 3.0866
3228 | 17.1281 | 4.4046 | 0.32118 | 3.3263
3229 | 16.3908 | 4.6733 | 0.3117 | 3.2295
3230 | 15.8404 | 4.8039 | 0.33216 | 3.4688
3231 | 14.2889 | 4.3521 | 0.32569 | 3.4045
3232 | 13.9777 | 4.4204 | 0.33123 | 3.6177
3233 | 12.3588 | 4.4919 | 0.33966 | 3.5484
3234 | 12.2249 | 4.5306 | 0.34755 | 3.3344
3235 | 11.8759 | 4.4627 | 0.34993 | 3.2088
3236 | 11.5722 | 4.3405 | 0.33416 | 3.382
3237 | 12.5147 | 4.7556 | 0.30125 | 2.922
3238 | 11.4333 | 4.8352 | 0.35232 | 2.5736
3239 | 12.1288 | 4.7298 | 0.31536 | 2.4974
3240 | 11.6667 | 4.8604 | 0.31436 | 2.3974
3241 | 12.266 | 4.3752 | 0.33975 | 2.4773
3242 | 12.172 | 4.4308 | 0.41028 | 2.4105
3243 | 12.1321 | 4.6349 | 0.41694 | 2.6617
3244 | 12.2019 | 4.6485 | 0.5181 | 2.5407
3245 | 12.3502 | 5.1792 | 0.60946 | 2.3202
3246 | 12.1128 | 6.336 | 0.74024 | 2.6702
3247 | 12.8846 | 6.1333 | 0.6905 | 2.2909
3248 | 13.6954 | 5.77 | 0.68445 | 2.4975
3249 | 14.9819 | 5.7051 | 0.64994 | 2.7383
3250 | 16.8461 | 5.014 | 0.61961 | 2.9242
3251 | 17.1929 | 4.6808 | 0.54057 | 3.0726
3252 | 16.9617 | 4.6203 | 0.42033 | 3.3533
3253 | 17.0654 | 4.7285 | 0.34087 | 3.26
3254 | 16.0025 | 4.8409 | 0.32147 | 3.2982
3255 | 14.7879 | 4.766 | 0.34815 | 3.6791
3256 | 13.6247 | 4.3777 | 0.31614 | 3.4422
3257 | 12.7664 | 4.4874 | 0.30582 | 3.3949
3258 | 12.7011 | 4.5227 | 0.32504 | 3.4385
3259 | 12.4116 | 4.497 | 0.32087 | 3.4568
3260 | 12.53 | 4.5666 | 0.3324 | 3.0164
3261 | 12.4577 | 4.475 | 0.32929 | 2.8463
3262 | 11.9327 | 4.6001 | 0.3009 | 2.7961
3263 | 12.2332 | 4.6095 | 0.33336 | 2.313
3264 | 12.6717 | 4.5176 | 0.30491 | 2.6728
3265 | 12.8366 | 4.7073 | 0.29777 | 2.5527
3266 | 12.2735 | 4.8004 | 0.44123 | 2.3683
3267 | 12.3105 | 4.9944 | 0.58711 | 2.5094
3268 | 12.6245 | 6.2501 | 0.73584 | 2.1531
3269 | 11.9029 | 7.9535 | 0.92866 | 2.4922
3270 | 12.4618 | 9.8382 | 1.1705 | 2.5498
3271 | 12.9033 | 10.8019 | 1.3139 | 2.4713
3272 | 13.3853 | 11.2904 | 1.4019 | 2.4149
3273 | 14.881 | 11.4226 | 1.383 | 2.8407
3274 | 16.0192 | 9.7374 | 1.2194 | 2.9556
3275 | 16.986 | 8.033 | 0.97717 | 3.0525
3276 | 17.194 | 6.0422 | 0.69285 | 3.4606
3277 | 17.2451 | 4.5631 | 0.40399 | 3.8302
3278 | 15.9883 | 4.6087 | 0.32695 | 3.9682
3279 | 14.7473 | 4.6644 | 0.36724 | 3.824
3280 | 13.3775 | 4.734 | 0.31688 | 3.9582
3281 | 12.9612 | 4.5702 | 0.34813 | 3.7975
3282 | 12.5812 | 4.778 | 0.34022 | 3.7545
3283 | 12.5439 | 4.5778 | 0.32396 | 3.4102
3284 | 12.4077 | 4.3693 | 0.33208 | 3.1529
3285 | 12.1483 | 4.2612 | 0.31934 | 2.7663
3286 | 12.3665 | 4.602 | 0.31442 | 2.6941
3287 | 12.6595 | 4.6459 | 0.33325 | 2.3612
3288 | 11.8578 | 4.7261 | 0.38261 | 2.7933
3289 | 11.5373 | 4.602 | 0.33698 | 2.3435
3290 | 12.2638 | 4.6585 | 0.44658 | 2.5555
3291 | 12.1389 | 5.8795 | 0.70474 | 2.386
3292 | 11.3624 | 7.4817 | 0.87652 | 2.5342
3293 | 11.9035 | 8.3501 | 0.95086 | 2.5051
3294 | 12.4688 | 9.2721 | 1.0999 | 2.3353
3295 | 12.4322 | 9.672 | 1.1274 | 2.545
3296 | 13.8195 | 10.0056 | 1.2028 | 2.67
3297 | 14.9852 | 10.1001 | 1.233 | 3.2309
3298 | 16.3251 | 8.4311 | 0.99419 | 3.6247
3299 | 16.6944 | 6.2766 | 0.69421 | 3.7824
3300 | 17.6865 | 4.199 | 0.44874 | 4.1297
3301 | 17.0846 | 4.4394 | 0.31366 | 4.3232
3302 | 15.9263 | 4.3139 | 0.32474 | 5.0646
3303 | 14.6349 | 4.5581 | 0.34318 | 6.2262
3304 | 13.3142 | 4.7892 | 0.29854 | 6.2944
3305 | 11.9451 | 4.4669 | 0.30647 | 5.0172
3306 | 11.7593 | 4.4305 | 0.34523 | 4.4029
3307 | 12.7642 | 4.5129 | 0.31967 | 4.2358
3308 | 12.6718 | 4.4475 | 0.3484 | 3.6439
3309 | 12.7728 | 4.246 | 0.29719 | 3.5337
3310 | 12.2949 | 4.6643 | 0.31273 | 3.2397
3311 | 11.7333 | 4.4689 | 0.337 | 3.2155
3312 | 12.6493 | 4.452 | 0.37259 | 2.9012
3313 | 12.9211 | 4.4966 | 0.37969 | 2.7286
3314 | 11.8894 | 4.6486 | 0.30739 | 2.8033
3315 | 12.2351 | 4.7743 | 0.34085 | 2.7817
3316 | 12.7106 | 4.3729 | 0.36365 | 2.7491
3317 | 11.8905 | 4.5963 | 0.29148 | 2.6056
3318 | 12.6475 | 4.6224 | 0.34393 | 2.8304
3319 | 13.0229 | 4.8292 | 0.31995 | 3.1027
3320 | 14.4385 | 4.3667 | 0.33167 | 3.7432
3321 | 15.4467 | 4.6784 | 0.34469 | 4.3553
3322 | 15.8221 | 4.5567 | 0.3453 | 6.0503
3323 | 16.8436 | 4.386 | 0.34781 | 10.177
3324 | 16.5778 | 4.6417 | 0.36977 | 13.3695
3325 | 16.2333 | 4.5658 | 0.3101 | 15.8338
3326 | 15.4013 | 4.8035 | 0.30032 | 17.5594
3327 | 14.2101 | 4.3524 | 0.30413 | 18.5569
3328 | 12.6021 | 4.7478 | 0.31848 | 18.7613
3329 | 12.4738 | 4.5677 | 0.32243 | 17.8123
3330 | 11.991 | 4.6261 | 0.39722 | 16.0887
3331 | 11.898 | 4.7245 | 0.27974 | 13.4684
3332 | 11.187 | 4.7794 | 0.35768 | 9.943
3333 | 12.0275 | 4.4767 | 0.30965 | 7.004
3334 | 12.2471 | 4.734 | 0.33702 | 4.642
3335 | 12.7251 | 4.3606 | 0.33127 | 4.0773
3336 | 12.0434 | 4.6496 | 0.34357 | 3.8448
3337 | 12.4478 | 4.6036 | 0.33486 | 3.1356
3338 | 12.4266 | 4.884 | 0.32765 | 3.0654
3339 | 12.5957 | 4.6042 | 0.32688 | 3.1356
3340 | 12.3489 | 4.5524 | 0.33122 | 2.9473
3341 | 12.3388 | 4.3078 | 0.32608 | 3.0189
3342 | 11.9898 | 4.3326 | 0.34275 | 3.1645
3343 | 12.0488 | 4.6398 | 0.39104 | 2.9672
3344 | 11.6087 | 4.5203 | 0.31461 | 3.2368
3345 | 11.7808 | 4.7568 | 0.35889 | 3.6729
3346 | 11.398 | 4.6044 | 0.30627 | 5.7651
3347 | 11.7776 | 4.3673 | 0.33198 | 7.5339
3348 | 11.334 | 4.3172 | 0.32474 | 7.6081
3349 | 11.1974 | 4.6556 | 0.31734 | 7.2434
3350 | 10.6275 | 4.7211 | 0.33822 | 7.1834
3351 | 10.8526 | 4.6657 | 0.34962 | 7.0827
3352 | 11.1439 | 4.6479 | 0.30815 | 6.9356
3353 | 11.4885 | 4.5404 | 0.30164 | 5.5952
3354 | 10.3885 | 4.5226 | 0.35835 | 4.6003
3355 | 11.1092 | 4.4114 | 0.35101 | 3.3575
3356 | 11.3905 | 4.6471 | 0.36774 | 3.3046
3357 | 11.2749 | 4.4736 | 0.34035 | 3.1278
3358 | 12.1591 | 4.2927 | 0.32145 | 3.26
3359 | 11.7816 | 4.685 | 0.34639 | 3.2039
3360 | 11.958 | 4.5812 | 0.32811 | 2.7666
3361 | 12.09 | 4.8027 | 0.3458 | 2.8614
3362 | 12.2345 | 4.3807 | 0.32438 | 2.7657
3363 | 12.011 | 4.7979 | 0.33618 | 2.7544
3364 | 12.0866 | 4.3752 | 0.30416 | 2.5821
3365 | 12.321 | 4.3984 | 0.32904 | 2.8209
3366 | 12.2399 | 4.6445 | 0.31741 | 2.8502
3367 | 12.0292 | 4.5157 | 0.36003 | 2.5478
3368 | 11.4229 | 4.5302 | 0.32115 | 3.0966
3369 | 11.1368 | 4.5572 | 0.33661 | 3.1774
3370 | 11.4502 | 4.9671 | 0.34641 | 2.6746
3371 | 10.8513 | 4.6157 | 0.35668 | 3.3563
3372 | 10.7314 | 4.631 | 0.34636 | 3.1168
3373 | 11.6716 | 4.2084 | 0.34463 | 3.2133
3374 | 11.2332 | 4.7158 | 0.33619 | 3.1386
3375 | 10.7134 | 4.6526 | 0.33132 | 3.5879
3376 | 11.6295 | 4.7351 | 0.35123 | 4.5168
3377 | 11.3538 | 4.8561 | 0.36935 | 5.106
3378 | 11.351 | 4.5843 | 0.27948 | 5.1114
3379 | 11.3209 | 4.4581 | 0.36083 | 5.12
3380 | 11.4075 | 4.6051 | 0.31611 | 4.0776
3381 | 11.5663 | 4.7101 | 0.35156 | 3.4559
3382 | 12.2011 | 4.5426 | 0.31036 | 3.2539
3383 | 12.1352 | 4.3125 | 0.33218 | 3.2449
3384 | 12.4824 | 4.8389 | 0.33448 | 3.0599
3385 | 12.0506 | 4.6477 | 0.34492 | 3.2931
3386 | 12.3626 | 4.525 | 0.30311 | 3.1455
3387 | 12.2147 | 4.7981 | 0.31207 | 2.9827
3388 | 11.7933 | 4.6296 | 0.36601 | 2.6161
3389 | 12.6394 | 4.7558 | 0.33315 | 2.8696
3390 | 12.7844 | 4.544 | 0.37094 | 3.0102
3391 | 12.812 | 4.7525 | 0.34766 | 3.2407
3392 | 13.9946 | 4.6108 | 0.30323 | 3.353
3393 | 14.6519 | 4.6761 | 0.34058 | 3.8118
3394 | 15.9266 | 4.5064 | 0.31647 | 4.0509
3395 | 16.5019 | 4.6418 | 0.33737 | 4.5867
3396 | 17.6985 | 4.6189 | 0.30993 | 6.4493
3397 | 16.2674 | 4.4628 | 0.31856 | 7.714
3398 | 15.0805 | 4.5753 | 0.32415 | 8.8463
3399 | 14.4959 | 4.6751 | 0.3161 | 10.106
3400 | 12.2816 | 4.8564 | 0.29885 | 10.3152
3401 | 11.8732 | 4.5303 | 0.33608 | 10.2608
3402 | 11.7841 | 4.9055 | 0.29579 | 8.8773
3403 | 11.3568 | 4.3592 | 0.33126 | 6.576
3404 | 11.7365 | 4.5597 | 0.3371 | 4.3994
3405 | 11.4963 | 4.6262 | 0.33347 | 3.9064
3406 | 11.4573 | 4.6762 | 0.31871 | 4.1615
3407 | 11.8516 | 4.7052 | 0.32444 | 3.5605
3408 | 12.2614 | 4.7376 | 0.29945 | 3.3546
3409 | 11.9854 | 4.638 | 0.33256 | 3.2363
3410 | 12.0472 | 4.356 | 0.36136 | 3.2125
3411 | 12.7097 | 4.4845 | 0.33585 | 2.9671
3412 | 12.4463 | 4.4197 | 0.30502 | 2.9119
3413 | 11.8078 | 4.5422 | 0.33236 | 3.0799
3414 | 12.4129 | 4.6341 | 0.34598 | 2.9193
3415 | 13.2221 | 4.7885 | 0.361 | 3.0226
3416 | 13.2576 | 4.6189 | 0.31087 | 3.2291
3417 | 14.123 | 4.6495 | 0.38855 | 3.3014
3418 | 15.6383 | 4.4707 | 0.33053 | 3.5873
3419 | 16.1257 | 4.7517 | 0.35707 | 3.7427
3420 | 16.6668 | 4.5348 | 0.32181 | 3.7884
3421 | 16.7297 | 4.9202 | 0.3089 | 3.9058
3422 | 15.3185 | 4.5001 | 0.32846 | 4.0339
3423 | 13.9516 | 4.6195 | 0.31093 | 3.8421
3424 | 12.3208 | 4.6837 | 0.31351 | 4.0158
3425 | 11.9296 | 4.9128 | 0.33795 | 4.0252
3426 | 11.8192 | 4.6232 | 0.34271 | 3.9441
3427 | 11.1863 | 4.563 | 0.3068 | 3.7329
3428 | 11.6413 | 4.5001 | 0.30813 | 3.5483
3429 | 11.5176 | 4.5107 | 0.33664 | 3.5348
3430 | 12.0887 | 4.6281 | 0.36118 | 3.4804
3431 | 11.3945 | 4.7945 | 0.33093 | 3.3332
3432 | 11.9024 | 4.4547 | 0.32048 | 3.3984
3433 | 12.1808 | 4.3096 | 0.32624 | 3.4431
3434 | 12.2976 | 4.774 | 0.33514 | 3.401
3435 | 12.5908 | 4.4196 | 0.3658 | 3.2917
3436 | 12.3567 | 4.7144 | 0.35078 | 2.8158
3437 | 11.7839 | 4.6049 | 0.30218 | 3.0575
3438 | 12.8922 | 4.5993 | 0.36152 | 3.2354
3439 | 12.8763 | 4.5263 | 0.32565 | 3.4154
3440 | 13.1615 | 4.5929 | 0.33479 | 3.7689
3441 | 14.6686 | 4.8016 | 0.33913 | 3.5436
3442 | 15.8546 | 4.7495 | 0.35173 | 3.8798
3443 | 16.9563 | 4.5698 | 0.32581 | 3.8117
3444 | 17.6436 | 4.592 | 0.3191 | 4.1714
3445 | 17.0647 | 4.8343 | 0.29834 | 3.9507
3446 | 15.7623 | 4.9021 | 0.30676 | 3.8549
3447 | 14.3371 | 4.6449 | 0.32544 | 4.0319
3448 | 13.2339 | 4.4763 | 0.36884 | 3.8397
3449 | 12.8381 | 4.7592 | 0.31924 | 3.9343
3450 | 11.8738 | 4.4928 | 0.39235 | 3.5869
3451 | 11.7385 | 4.6483 | 0.34593 | 3.7036
3452 | 12.0308 | 4.8351 | 0.33244 | 3.5128
3453 | 12.3626 | 4.4561 | 0.33903 | 3.8799
3454 | 12.0097 | 4.4981 | 0.3264 | 3.4814
3455 | 11.8526 | 4.7858 | 0.34554 | 3.5045
3456 | 11.913 | 4.2371 | 0.3651 | 3.5299
3457 | 11.8788 | 4.5948 | 0.30101 | 3.2287
3458 | 12.628 | 4.8523 | 0.32131 | 3.4417
3459 | 12.1277 | 4.2487 | 0.32011 | 3.7022
3460 | 12.8243 | 4.5797 | 0.28226 | 3.2815
3461 | 12.8845 | 4.4565 | 0.34515 | 3.5669
3462 | 11.7473 | 4.7344 | 0.36389 | 3.5561
3463 | 12.9689 | 4.6047 | 0.32551 | 3.6552
3464 | 13.4279 | 4.6767 | 0.35126 | 3.7446
3465 | 14.492 | 4.7148 | 0.32625 | 3.8691
3466 | 15.8437 | 4.3543 | 0.36946 | 3.8788
3467 | 16.9188 | 4.6169 | 0.3218 | 4.1347
3468 | 17.2911 | 4.7224 | 0.31113 | 4.2198
3469 | 16.8739 | 4.5325 | 0.3549 | 4.1496
3470 | 16.1816 | 4.8862 | 0.32227 | 4.3341
3471 | 14.1076 | 4.5291 | 0.31347 | 4.1443
3472 | 13.2925 | 4.7155 | 0.32094 | 4.3697
3473 | 12.8793 | 4.7036 | 0.32287 | 4.4158
3474 | 12.2994 | 4.2881 | 0.319 | 4.2528
3475 | 12.4337 | 4.4533 | 0.32217 | 4.0313
3476 | 12.1954 | 4.6143 | 0.34244 | 4.0164
3477 | 11.6755 | 4.9067 | 0.31638 | 3.8921
3478 | 12.1317 | 4.3085 | 0.32477 | 3.9043
3479 | 11.9374 | 4.4055 | 0.31806 | 3.7867
3480 | 11.7533 | 4.7032 | 0.31669 | 3.3552
3481 | 12.0779 | 4.6721 | 0.34143 | 3.3001
3482 | 12.1415 | 4.772 | 0.32805 | 3.0367
3483 | 12.1182 | 4.3729 | 0.33252 | 2.737
3484 | 12.1246 | 4.7131 | 0.33886 | 2.6392
3485 | 12.159 | 4.7198 | 0.36273 | 2.736
3486 | 12.0644 | 4.606 | 0.32102 | 2.8007
3487 | 13.3141 | 4.4598 | 0.33249 | 3.0897
3488 | 13.1804 | 4.6456 | 0.39162 | 3.6142
3489 | 13.8685 | 4.6505 | 0.4446 | 3.9106
3490 | 16.1808 | 4.3129 | 0.30675 | 4.3371
3491 | 16.738 | 4.5626 | 0.29717 | 6.5502
3492 | 17.335 | 4.6848 | 0.36244 | 9.4852
3493 | 16.9913 | 4.6499 | 0.31071 | 11.547
3494 | 14.8844 | 4.3485 | 0.36565 | 12.7452
3495 | 14.6569 | 4.3976 | 0.29124 | 13.607
3496 | 12.879 | 4.7542 | 0.30821 | 13.4141
3497 | 12.2983 | 4.8063 | 0.32222 | 12.676
3498 | 12.4405 | 4.8441 | 0.34962 | 10.8489
3499 | 12.209 | 4.8669 | 0.33212 | 8.0338
3500 | 12.4268 | 4.7846 | 0.37551 | 4.8528
3501 | 11.7727 | 4.5878 | 0.32465 | 4.4352
3502 | 11.6177 | 4.5679 | 0.34449 | 4.0189
3503 | 11.7778 | 4.4483 | 0.30075 | 3.8465
3504 | 12.0809 | 4.4184 | 0.33162 | 3.6592
3505 | 12.0096 | 4.531 | 0.32357 | 2.9858
3506 | 12.1906 | 4.5822 | 0.26587 | 2.6885
3507 | 12.2084 | 4.6121 | 0.35317 | 2.847
3508 | 12.1576 | 4.4516 | 0.3431 | 2.8059
3509 | 12.4081 | 4.5261 | 0.3263 | 2.8044
3510 | 12.7227 | 4.8461 | 0.31868 | 3.1302
3511 | 11.8672 | 4.6205 | 0.33626 | 3.2236
3512 | 12.0741 | 4.5041 | 0.32076 | 3.5363
3513 | 11.8162 | 4.7974 | 0.3529 | 4.2886
3514 | 11.908 | 4.3461 | 0.33939 | 5.8615
3515 | 11.936 | 4.2443 | 0.33491 | 6.9669
3516 | 11.4288 | 4.4201 | 0.33316 | 8.1717
3517 | 11.5684 | 4.3629 | 0.33739 | 9.433
3518 | 11.1375 | 4.7336 | 0.34114 | 9.8857
3519 | 11.0108 | 4.3652 | 0.30903 | 9.768
3520 | 10.9515 | 4.7905 | 0.3106 | 9.4881
3521 | 11.4367 | 4.4392 | 0.32549 | 9.1322
3522 | 11.4132 | 4.5002 | 0.31507 | 8.2343
3523 | 11.2387 | 4.9551 | 0.33544 | 7.3767
3524 | 11.6535 | 4.5717 | 0.33813 | 6.4368
3525 | 11.8392 | 4.3789 | 0.31595 | 4.3143
3526 | 11.3908 | 4.2715 | 0.34454 | 3.4222
3527 | 11.7973 | 4.6106 | 0.37262 | 3.3621
3528 | 11.7987 | 4.4231 | 0.32447 | 2.8638
3529 | 12.5256 | 4.4126 | 0.33314 | 2.8973
3530 | 12.0611 | 4.5047 | 0.29886 | 2.6374
3531 | 12.2198 | 4.3133 | 0.33063 | 2.5654
3532 | 12.144 | 4.5324 | 0.32681 | 2.4614
3533 | 11.8501 | 4.9188 | 0.342 | 2.6028
3534 | 11.4478 | 4.7524 | 0.35044 | 2.3926
3535 | 12.0037 | 5.1388 | 0.4303 | 2.6001
3536 | 11.3577 | 5.3353 | 0.51302 | 3.1162
3537 | 11.2199 | 5.333 | 0.50047 | 3.1855
3538 | 11.3635 | 4.4557 | 0.35201 | 3.267
3539 | 10.8673 | 4.4742 | 0.32705 | 3.3638
3540 | 11.355 | 4.7224 | 0.3378 | 4.3616
3541 | 10.9905 | 4.526 | 0.37684 | 5.6652
3542 | 10.8152 | 4.8531 | 0.33521 | 6.404
3543 | 10.9654 | 4.6605 | 0.30404 | 6.7988
3544 | 11.1237 | 4.4691 | 0.32347 | 6.4982
3545 | 11.1901 | 4.487 | 0.30247 | 6.0269
3546 | 11.0822 | 4.5844 | 0.32056 | 5.1411
3547 | 11.2108 | 4.4344 | 0.35691 | 3.7304
3548 | 11.1038 | 4.4084 | 0.33033 | 3.4159
3549 | 11.4359 | 4.818 | 0.32698 | 2.9902
3550 | 11.6439 | 4.6053 | 0.32659 | 3.1077
3551 | 12.1536 | 4.5764 | 0.32516 | 2.7323
3552 | 11.9137 | 4.5522 | 0.33079 | 2.8158
3553 | 12.0455 | 4.3943 | 0.31347 | 2.5204
3554 | 12.3315 | 4.3277 | 0.34455 | 2.4296
3555 | 12.2752 | 4.8583 | 0.30647 | 2.517
3556 | 12.4045 | 4.6511 | 0.33605 | 2.574
3557 | 12.4303 | 4.6835 | 0.37067 | 2.4213
3558 | 12.5033 | 4.3021 | 0.49615 | 2.4997
3559 | 12.8109 | 5.1845 | 0.5574 | 2.5175
3560 | 13.2409 | 5.5548 | 0.6227 | 3.1956
3561 | 14.0465 | 5.127 | 0.58533 | 3.3795
3562 | 15.8302 | 4.7421 | 0.43709 | 3.6491
3563 | 17.0232 | 4.7454 | 0.31021 | 3.8553
3564 | 16.5649 | 4.1955 | 0.34674 | 4.048
3565 | 16.3433 | 4.3046 | 0.34681 | 4.1937
3566 | 14.7093 | 4.577 | 0.31486 | 4.1273
3567 | 13.3636 | 4.8031 | 0.32776 | 4.3773
3568 | 12.6302 | 4.3076 | 0.30085 | 4.4387
3569 | 11.8882 | 4.4788 | 0.38077 | 4.2435
3570 | 11.4186 | 4.624 | 0.33102 | 4.0146
3571 | 11.3888 | 4.4234 | 0.29222 | 3.7018
3572 | 11.5582 | 4.6763 | 0.32961 | 3.8789
3573 | 11.7742 | 4.675 | 0.31085 | 3.3057
3574 | 11.8217 | 4.7139 | 0.32912 | 3.4915
3575 | 11.8791 | 4.5398 | 0.32169 | 3.4255
3576 | 12.4276 | 4.6855 | 0.32476 | 3.1061
3577 | 12.0711 | 4.4206 | 0.31633 | 3.2381
3578 | 12.0157 | 4.5307 | 0.37356 | 3.0781
3579 | 12.1671 | 4.5438 | 0.31834 | 2.7744
3580 | 12.1786 | 4.8058 | 0.33247 | 3.2743
3581 | 12.2619 | 4.4457 | 0.31624 | 2.9704
3582 | 12.5926 | 4.8788 | 0.32516 | 2.8697
3583 | 13.1018 | 4.7117 | 0.31432 | 3.1436
3584 | 13.7835 | 4.6524 | 0.32827 | 3.4915
3585 | 14.051 | 4.5857 | 0.32997 | 3.6194
3586 | 15.5578 | 4.4473 | 0.30971 | 3.6348
3587 | 17.4015 | 4.737 | 0.2789 | 3.8139
3588 | 17.3247 | 5.0997 | 0.31736 | 3.7179
3589 | 16.5438 | 4.4172 | 0.29631 | 3.6593
3590 | 15.6329 | 4.4443 | 0.30982 | 4.0716
3591 | 13.8309 | 4.379 | 0.37159 | 3.7633
3592 | 13.0142 | 4.9162 | 0.35002 | 3.856
3593 | 12.0299 | 4.2082 | 0.32432 | 3.9766
3594 | 11.8436 | 4.6836 | 0.34166 | 3.826
3595 | 11.9886 | 4.6223 | 0.33499 | 3.8563
3596 | 11.6216 | 4.531 | 0.34873 | 3.8328
3597 | 12.2368 | 4.5576 | 0.34412 | 3.7868
3598 | 11.8341 | 4.7282 | 0.32892 | 3.4574
3599 | 12.0939 | 4.5585 | 0.33384 | 3.1669
3600 | 11.8262 | 4.6406 | 0.309 | 3.1135
3601 | 11.8181 | 4.541 | 0.32761 | 3.3171
3602 | 12.1951 | 4.5956 | 0.31544 | 3.2497
3603 | 11.5301 | 4.751 | 0.34471 | 3.2354
3604 | 12.2269 | 4.5349 | 0.29776 | 2.9594
3605 | 12.9107 | 4.3421 | 0.32143 | 3.4967
3606 | 12.5259 | 4.1847 | 0.31876 | 3.3059
3607 | 12.7224 | 4.5754 | 0.29992 | 3.4076
3608 | 13.4688 | 4.3582 | 0.34857 | 3.471
3609 | 14.2834 | 4.5317 | 0.34582 | 3.6003
3610 | 16.2886 | 4.5839 | 0.3342 | 3.789
3611 | 16.6224 | 4.5439 | 0.31115 | 3.5553
3612 | 17.3584 | 4.4001 | 0.32625 | 3.8065
3613 | 16.7452 | 4.6226 | 0.36035 | 3.9529
3614 | 15.6205 | 4.6615 | 0.3211 | 3.9116
3615 | 15.0633 | 4.5702 | 0.32639 | 3.9849
3616 | 12.9339 | 4.4791 | 0.345 | 4.3773
3617 | 12.4886 | 4.7017 | 0.33996 | 4.1392
3618 | 11.9367 | 4.7486 | 0.3288 | 4.0086
3619 | 12.1056 | 4.6833 | 0.33389 | 3.9376
3620 | 12.5701 | 4.7773 | 0.32978 | 3.5141
3621 | 11.7388 | 4.5027 | 0.33976 | 3.5193
3622 | 12.1032 | 4.4829 | 0.33075 | 3.6101
3623 | 12.1453 | 4.3701 | 0.33074 | 3.4187
3624 | 12.6552 | 4.4012 | 0.34229 | 2.986
3625 | 12.1268 | 4.548 | 0.30696 | 2.9728
3626 | 12.0323 | 4.496 | 0.31748 | 2.6969
3627 | 12.089 | 4.5156 | 0.34026 | 2.5248
3628 | 12.077 | 4.368 | 0.29291 | 2.2366
3629 | 12.2073 | 4.5034 | 0.34062 | 2.2435
3630 | 12.4022 | 4.9366 | 0.32053 | 2.5835
3631 | 12.302 | 4.4999 | 0.49342 | 3.1222
3632 | 14.0008 | 5.0283 | 0.56952 | 3.2078
3633 | 14.2904 | 5.0058 | 0.50196 | 3.5505
3634 | 15.9616 | 4.6805 | 0.39911 | 3.7472
3635 | 16.7727 | 4.5191 | 0.33665 | 4.0363
3636 | 17.355 | 4.6139 | 0.34081 | 4.4127
3637 | 16.8877 | 4.7368 | 0.31522 | 4.4529
3638 | 15.5809 | 4.6731 | 0.33704 | 4.9792
3639 | 14.364 | 4.4204 | 0.31209 | 5.0893
3640 | 12.7326 | 4.5675 | 0.32964 | 4.9411
3641 | 11.8373 | 4.4914 | 0.33895 | 4.6329
3642 | 11.8299 | 4.8916 | 0.3314 | 4.2621
3643 | 11.8029 | 4.5124 | 0.365 | 4.0696
3644 | 11.5626 | 4.7748 | 0.33624 | 3.7006
3645 | 12.2087 | 4.5423 | 0.32078 | 3.5704
3646 | 12.3211 | 4.5892 | 0.3297 | 3.3332
3647 | 12.6259 | 4.6458 | 0.35519 | 3.0976
3648 | 12.2864 | 4.7973 | 0.32392 | 3.0073
3649 | 12.374 | 4.5547 | 0.34561 | 2.8737
3650 | 12.2468 | 4.7339 | 0.3506 | 2.7918
3651 | 11.8993 | 4.8261 | 0.31549 | 2.819
3652 | 12.4729 | 4.7744 | 0.31936 | 2.6901
3653 | 13.1719 | 4.7871 | 0.32283 | 3.026
3654 | 12.6933 | 4.4317 | 0.33753 | 2.9028
3655 | 12.7996 | 4.7987 | 0.33717 | 3.1012
3656 | 14.0841 | 4.5904 | 0.32127 | 3.2019
3657 | 14.6139 | 4.6877 | 0.3468 | 3.6048
3658 | 15.3669 | 4.541 | 0.29111 | 4.0094
3659 | 16.256 | 4.5745 | 0.32184 | 4.1602
3660 | 16.7954 | 4.3724 | 0.31447 | 4.1449
3661 | 16.2101 | 4.5397 | 0.34043 | 4.2403
3662 | 15.4064 | 4.5365 | 0.33102 | 4.0766
3663 | 14.1464 | 4.6458 | 0.30829 | 4.0494
3664 | 13.266 | 4.5948 | 0.33979 | 3.9537
3665 | 12.3668 | 4.5412 | 0.31044 | 3.8239
3666 | 12.2486 | 4.4239 | 0.34124 | 3.771
3667 | 11.5874 | 4.2811 | 0.32129 | 3.7236
3668 | 11.9344 | 4.4399 | 0.3116 | 3.5659
3669 | 12.2135 | 4.7789 | 0.29951 | 3.3285
3670 | 11.8346 | 4.585 | 0.36328 | 3.2155
3671 | 12.421 | 4.5614 | 0.33754 | 2.8931
3672 | 12.1251 | 4.8311 | 0.32353 | 2.8344
3673 | 12.4378 | 4.6905 | 0.30533 | 2.4122
3674 | 12.6443 | 4.3738 | 0.33792 | 2.4226
3675 | 12.5276 | 4.6907 | 0.34978 | 2.5096
3676 | 11.9961 | 4.4636 | 0.32544 | 2.3255
3677 | 11.5857 | 4.2259 | 0.38829 | 2.4819
3678 | 12.3311 | 4.8583 | 0.4291 | 2.5235
3679 | 11.984 | 5.2575 | 0.50975 | 2.4462
3680 | 12.3233 | 5.7096 | 0.55549 | 2.7093
3681 | 12.081 | 5.4061 | 0.54059 | 2.546
3682 | 12.2889 | 5.5982 | 0.537 | 2.767
3683 | 11.9594 | 5.2243 | 0.5014 | 2.7956
3684 | 11.6394 | 4.9906 | 0.45127 | 2.8389
3685 | 11.8777 | 4.688 | 0.3446 | 2.8097
3686 | 11.0803 | 4.6381 | 0.33369 | 3.0012
3687 | 11.5428 | 4.4234 | 0.31643 | 2.5526
3688 | 12.1979 | 4.6764 | 0.30342 | 2.7822
3689 | 11.5776 | 4.5828 | 0.29267 | 2.8696
3690 | 11.7791 | 4.8698 | 0.315 | 2.8144
3691 | 12.1495 | 4.5209 | 0.31366 | 2.6731
3692 | 11.8814 | 5.032 | 0.31964 | 2.6287
3693 | 12.2806 | 4.3457 | 0.33395 | 2.3552
3694 | 12.2389 | 4.447 | 0.33989 | 2.5203
3695 | 12.4569 | 4.5325 | 0.34594 | 2.5988
3696 | 12.4111 | 4.7361 | 0.36563 | 2.241
3697 | 12.3791 | 4.5238 | 0.35927 | 2.4831
3698 | 11.8967 | 4.5749 | 0.40415 | 2.6165
3699 | 12.42 | 4.5005 | 0.42963 | 2.5483
3700 | 12.1038 | 5.0937 | 0.45102 | 2.5538
3701 | 12.4733 | 4.4599 | 0.44409 | 2.4806
3702 | 11.6611 | 4.4587 | 0.41332 | 2.5761
3703 | 12.1888 | 4.8198 | 0.38511 | 2.6376
3704 | 12.3808 | 4.5832 | 0.46239 | 2.82
3705 | 12.0731 | 4.4393 | 0.41919 | 2.8131
3706 | 12.3262 | 4.4536 | 0.36059 | 2.9624
3707 | 11.8093 | 4.4601 | 0.31675 | 3.102
3708 | 12.1979 | 4.5262 | 0.30715 | 2.9952
3709 | 11.9399 | 4.2947 | 0.32274 | 3.0743
3710 | 12.361 | 4.7465 | 0.29937 | 3.1022
3711 | 11.8275 | 4.5051 | 0.29041 | 3.0837
3712 | 12.0175 | 4.4062 | 0.32804 | 3.1528
3713 | 12.0106 | 4.4917 | 0.3373 | 3.1188
3714 | 12.4811 | 4.7429 | 0.3268 | 3.2059
3715 | 12.2675 | 4.5538 | 0.28618 | 3.1108
3716 | 12.3653 | 4.5494 | 0.33601 | 2.9467
3717 | 12.6396 | 4.7876 | 0.30686 | 2.6984
3718 | 12.8006 | 4.9 | 0.33184 | 2.5941
3719 | 12.3795 | 4.4191 | 0.32162 | 2.4376
3720 | 12.3983 | 4.6286 | 0.35121 | 2.6877
3721 | 12.2647 | 4.445 | 0.32856 | 2.6838
3722 | 12.259 | 4.3179 | 0.34882 | 2.4804
3723 | 12.3767 | 4.9094 | 0.30978 | 2.594
3724 | 12.2998 | 4.4622 | 0.30818 | 2.5016
3725 | 12.2045 | 4.2324 | 0.48174 | 2.5342
3726 | 12.7154 | 5.4791 | 0.66752 | 2.4824
3727 | 12.8469 | 6.1775 | 0.70616 | 2.4401
3728 | 13.0458 | 6.9485 | 0.85775 | 2.4213
3729 | 14.7345 | 6.9104 | 0.83058 | 2.7945
3730 | 16.0071 | 5.8834 | 0.66469 | 3.0214
3731 | 16.9282 | 5.2073 | 0.57864 | 3.0415
3732 | 17.4487 | 4.6924 | 0.47093 | 3.5604
3733 | 16.5757 | 4.8347 | 0.3314 | 3.9973
3734 | 15.5357 | 4.5066 | 0.35295 | 3.9558
3735 | 14.4779 | 4.5047 | 0.34817 | 4.1346
3736 | 13.8089 | 4.5195 | 0.30867 | 4.0432
3737 | 13.1052 | 4.7504 | 0.32066 | 4.0225
3738 | 12.2105 | 4.4168 | 0.32006 | 4.1739
3739 | 12.2784 | 4.6512 | 0.34008 | 4.1099
3740 | 11.9803 | 4.97 | 0.32309 | 3.6488
3741 | 11.9133 | 4.3901 | 0.30541 | 3.6213
3742 | 11.854 | 4.4235 | 0.29813 | 3.2154
3743 | 12.5689 | 4.6461 | 0.29779 | 2.6268
3744 | 12.4679 | 4.5916 | 0.31098 | 2.341
3745 | 12.2519 | 4.6414 | 0.33411 | 2.4001
3746 | 12.2073 | 4.8319 | 0.35316 | 2.2108
3747 | 12.4969 | 4.5426 | 0.35065 | 2.3105
3748 | 12.3085 | 4.6295 | 0.51514 | 2.5113
3749 | 12.8885 | 5.9184 | 0.6881 | 2.3986
3750 | 12.5702 | 7.1761 | 0.87758 | 2.2841
3751 | 13.0042 | 8.1062 | 0.95512 | 2.4901
3752 | 13.886 | 8.6784 | 1.0365 | 2.4576
3753 | 14.6415 | 8.8411 | 1.0861 | 2.9054
3754 | 16.1078 | 7.3722 | 0.90919 | 3.2281
3755 | 16.9193 | 6.1135 | 0.7237 | 3.3377
3756 | 17.2825 | 4.9131 | 0.50598 | 3.4518
3757 | 16.6593 | 4.3478 | 0.36494 | 3.8402
3758 | 16.3764 | 4.3451 | 0.35853 | 3.9664
3759 | 14.5188 | 4.6566 | 0.32916 | 4.3932
3760 | 13.2636 | 4.2296 | 0.31619 | 4.0447
3761 | 12.266 | 4.5846 | 0.34809 | 3.9983
3762 | 11.476 | 4.724 | 0.33415 | 3.721
3763 | 12.0297 | 4.4897 | 0.32192 | 3.6098
3764 | 11.6704 | 4.3356 | 0.34492 | 3.5673
3765 | 12.3516 | 4.5049 | 0.30955 | 3.1808
3766 | 12.1509 | 4.6587 | 0.35058 | 2.8981
3767 | 12.8591 | 4.5216 | 0.3605 | 2.5774
3768 | 12.3325 | 4.7903 | 0.32271 | 2.2784
3769 | 12.3347 | 4.6103 | 0.32386 | 2.614
3770 | 11.9202 | 4.5236 | 0.33338 | 2.5498
3771 | 12.2896 | 4.5611 | 0.43951 | 2.4796
3772 | 12.1471 | 5.56 | 0.64765 | 2.5856
3773 | 12.2646 | 6.3021 | 0.75701 | 2.4354
3774 | 12.9553 | 7.1508 | 0.83978 | 2.3189
3775 | 12.3943 | 7.5657 | 0.90748 | 2.6675
3776 | 13.8178 | 7.9076 | 0.9298 | 2.6913
3777 | 14.5899 | 7.8304 | 0.90579 | 2.38
3778 | 16.1544 | 7.6145 | 0.88991 | 2.6693
3779 | 17.0789 | 6.5281 | 0.73441 | 2.7842
3780 | 17.3942 | 5.4954 | 0.66801 | 3.1089
3781 | 17.0004 | 4.8125 | 0.58201 | 2.8248
3782 | 15.2631 | 4.559 | 0.42223 | 3.1796
3783 | 14.1641 | 4.5975 | 0.30471 | 3.0979
3784 | 13.1345 | 5.0385 | 0.30017 | 3.1878
3785 | 12.4401 | 4.4087 | 0.29194 | 3.1168
3786 | 12.2672 | 4.6213 | 0.35804 | 2.9687
3787 | 12.6125 | 4.7924 | 0.30253 | 2.4785
3788 | 12.4013 | 4.4405 | 0.37094 | 2.6678
3789 | 12.1727 | 4.2956 | 0.32196 | 2.4396
3790 | 12.4701 | 4.5879 | 0.31641 | 2.4337
3791 | 12.2366 | 4.7194 | 0.35297 | 2.3538
3792 | 12.4767 | 4.7107 | 0.38675 | 2.4161
3793 | 12.1294 | 4.846 | 0.45557 | 2.4443
3794 | 11.8322 | 4.9168 | 0.5785 | 2.4287
3795 | 12.1799 | 5.665 | 0.6547 | 2.5755
3796 | 12.6504 | 6.4045 | 0.75622 | 2.4304
3797 | 12.8124 | 6.9507 | 0.78818 | 2.4439
3798 | 12.7154 | 7.3653 | 0.89911 | 2.542
3799 | 13.5517 | 7.5718 | 0.89385 | 2.3682
3800 | 13.8258 | 8.224 | 0.97205 | 2.7512
3801 | 15.2571 | 7.5496 | 0.91966 | 3.2488
3802 | 15.9785 | 6.3672 | 0.73856 | 3.4808
3803 | 16.7548 | 4.6323 | 0.48765 | 3.4653
3804 | 18.2274 | 4.8045 | 0.32534 | 3.5523
3805 | 17.2322 | 4.5175 | 0.34505 | 3.7766
3806 | 16.3079 | 4.7374 | 0.33478 | 3.5717
3807 | 14.6788 | 4.6224 | 0.32013 | 3.5906
3808 | 13.1508 | 4.462 | 0.29362 | 3.5599
3809 | 13.0262 | 4.3974 | 0.33187 | 3.3001
3810 | 12.977 | 4.5481 | 0.35426 | 3.2077
3811 | 12.0569 | 4.3202 | 0.33586 | 2.8304
3812 | 11.8545 | 4.4544 | 0.32559 | 2.5821
3813 | 12.1855 | 4.8728 | 0.35549 | 2.4879
3814 | 12.1472 | 4.4138 | 0.29951 | 2.5846
3815 | 12.0796 | 4.5281 | 0.37541 | 2.616
3816 | 12.3736 | 4.3227 | 0.33148 | 2.5397
3817 | 12.4756 | 4.6707 | 0.37673 | 2.4713
3818 | 12.412 | 4.2516 | 0.41619 | 2.8904
3819 | 12.2904 | 4.4913 | 0.44062 | 2.5978
3820 | 11.6824 | 4.3207 | 0.46597 | 2.7339
3821 | 12.4627 | 6.7255 | 0.76414 | 2.587
3822 | 12.9697 | 4.653 | 0.46146 | 2.5929
3823 | 13.1342 | 4.6991 | 0.43409 | 2.8609
3824 | 13.7472 | 4.7723 | 0.43781 | 2.6505
3825 | 14.7782 | 4.8137 | 0.42729 | 3.0209
3826 | 15.5583 | 4.4715 | 0.3457 | 3.0815
3827 | 16.799 | 4.6391 | 0.33022 | 3.1476
3828 | 17.0564 | 4.7839 | 0.36817 | 3.0272
3829 | 16.8052 | 4.4386 | 0.33551 | 3.2981
3830 | 15.3209 | 4.4896 | 0.34461 | 3.4874
3831 | 14.3643 | 4.0675 | 0.33102 | 3.327
3832 | 13.7125 | 4.4628 | 0.34111 | 3.3198
3833 | 12.7641 | 4.7022 | 0.33372 | 3.2444
3834 | 12.2142 | 4.4891 | 0.32545 | 2.9423
3835 | 12.373 | 4.3786 | 0.33757 | 3.0192
3836 | 12.6549 | 4.4102 | 0.35978 | 3.1151
3837 | 12.6335 | 4.7574 | 0.36919 | 3.2927
3838 | 11.9177 | 4.8229 | 0.31372 | 3.103
3839 | 12.3875 | 4.4614 | 0.33011 | 2.8649
3840 | 12.7743 | 4.4057 | 0.31476 | 2.6702
3841 | 12.6248 | 4.5762 | 0.31545 | 2.3127
3842 | 12.4095 | 4.6935 | 0.34961 | 2.3037
3843 | 11.9063 | 4.4695 | 0.35772 | 2.3203
3844 | 12.1685 | 4.1813 | 0.35518 | 2.7224
3845 | 12.3604 | 4.7688 | 0.44102 | 2.6559
3846 | 12.499 | 5.2084 | 0.54732 | 2.5925
3847 | 12.0883 | 5.6586 | 0.58392 | 2.5813
3848 | 12.7964 | 6.343 | 0.64323 | 2.6067
3849 | 12.7967 | 6.2099 | 0.63768 | 2.8492
3850 | 12.4066 | 5.6546 | 0.54047 | 3.0513
3851 | 11.4231 | 5.0041 | 0.46193 | 3.139
3852 | 12.2437 | 4.5106 | 0.3675 | 3.1989
3853 | 12.2012 | 4.4219 | 0.31716 | 3.2592
3854 | 12.032 | 4.8851 | 0.33969 | 3.3837
3855 | 12.12 | 4.3452 | 0.30214 | 3.3976
3856 | 11.7913 | 4.5627 | 0.33367 | 3.4128
3857 | 12.0545 | 4.5906 | 0.30992 | 3.4544
3858 | 12.5445 | 4.478 | 0.31621 | 3.2753
3859 | 11.9636 | 4.2982 | 0.33417 | 3.0244
3860 | 12.6014 | 4.7083 | 0.33888 | 2.9266
3861 | 12.3294 | 4.5362 | 0.30602 | 3.1103
3862 | 12.1651 | 4.4456 | 0.31143 | 2.7433
3863 | 12.0671 | 4.5355 | 0.35253 | 2.6261
3864 | 12.3505 | 4.2795 | 0.32793 | 2.6916
3865 | 12.6206 | 4.6458 | 0.36594 | 2.4886
3866 | 12.4406 | 4.8178 | 0.34965 | 2.6804
3867 | 12.8047 | 4.6905 | 0.30266 | 2.7947
3868 | 12.5719 | 4.8212 | 0.31915 | 2.7917
3869 | 12.2241 | 4.747 | 0.28529 | 2.9031
3870 | 12.3456 | 4.6172 | 0.34123 | 2.7094
3871 | 11.8516 | 4.8093 | 0.29624 | 2.7758
3872 | 12.0548 | 4.6059 | 0.31396 | 2.8615
3873 | 11.3616 | 4.6967 | 0.34132 | 3.0737
3874 | 11.9646 | 4.8891 | 0.35127 | 3.1341
3875 | 11.9205 | 4.619 | 0.34088 | 3.1935
3876 | 12.2052 | 4.3221 | 0.32833 | 3.1891
3877 | 11.3777 | 4.6226 | 0.32202 | 3.1665
3878 | 11.3339 | 4.409 | 0.3173 | 3.1766
3879 | 12.0726 | 4.9085 | 0.31775 | 3.13
3880 | 11.7242 | 4.4414 | 0.34047 | 3.208
3881 | 11.4638 | 4.6699 | 0.32691 | 3.2984
3882 | 11.6599 | 4.8985 | 0.33434 | 3.2202
3883 | 12.1883 | 4.551 | 0.33987 | 3.3083
3884 | 12.0701 | 4.6957 | 0.3269 | 3.3256
3885 | 11.9073 | 4.297 | 0.3005 | 3.1493
3886 | 12.1707 | 4.6603 | 0.31527 | 3.1773
3887 | 12.0715 | 4.5534 | 0.34629 | 2.9526
3888 | 12.035 | 4.6341 | 0.32964 | 3.0422
3889 | 12.4829 | 4.3984 | 0.34414 | 3.0787
3890 | 12.0495 | 4.5535 | 0.37112 | 3.0332
3891 | 12.4115 | 4.6035 | 0.31394 | 3.116
3892 | 11.9428 | 4.5426 | 0.29613 | 2.9957
3893 | 11.7791 | 4.573 | 0.27988 | 2.8513
3894 | 12.5526 | 4.6787 | 0.34136 | 2.9277
3895 | 12.5447 | 4.1715 | 0.34187 | 3.6956
3896 | 13.7199 | 4.7424 | 0.31465 | 3.8397
3897 | 14.5706 | 4.3454 | 0.32497 | 4.3916
3898 | 16.1783 | 4.442 | 0.34057 | 5.786
3899 | 16.7019 | 4.206 | 0.28835 | 8.1693
3900 | 16.9099 | 4.6881 | 0.35968 | 10.4643
3901 | 16.6923 | 4.6416 | 0.34275 | 12.2914
3902 | 15.4968 | 4.5698 | 0.33902 | 13.3754
3903 | 14.3179 | 4.5389 | 0.31187 | 13.8283
3904 | 12.6994 | 4.6468 | 0.37336 | 13.8525
3905 | 12.6125 | 4.2706 | 0.3404 | 12.7683
3906 | 11.8535 | 4.428 | 0.32124 | 11.1302
3907 | 11.642 | 4.7031 | 0.33461 | 9.1913
3908 | 12.5388 | 4.8326 | 0.36341 | 6.2946
3909 | 11.8186 | 4.6624 | 0.31275 | 4.1412
3910 | 12.281 | 4.5119 | 0.35735 | 4.1678
3911 | 11.8855 | 4.6387 | 0.32313 | 4.0421
3912 | 12.224 | 4.8822 | 0.32949 | 3.7625
3913 | 11.8942 | 4.6556 | 0.33898 | 3.5202
3914 | 12.0754 | 4.5383 | 0.34066 | 3.4074
3915 | 12.6753 | 4.1511 | 0.30349 | 3.1401
3916 | 12.2504 | 4.8248 | 0.33588 | 3.2586
3917 | 12.2053 | 4.3912 | 0.30745 | 3.1695
3918 | 12.2836 | 4.522 | 0.31794 | 3.0984
3919 | 12.8096 | 4.4312 | 0.34927 | 3.1726
3920 | 13.406 | 4.6973 | 0.33292 | 3.3727
3921 | 14.2239 | 4.5567 | 0.3008 | 3.5106
3922 | 14.8821 | 4.5392 | 0.3202 | 3.7022
3923 | 15.6233 | 4.5857 | 0.35837 | 3.6661
3924 | 16.8055 | 4.9271 | 0.2903 | 3.794
3925 | 15.8069 | 4.4575 | 0.29877 | 4.106
3926 | 15.4586 | 4.571 | 0.32481 | 4.2965
3927 | 13.5167 | 4.3984 | 0.33087 | 4.4176
3928 | 12.5636 | 4.7623 | 0.33293 | 4.492
3929 | 12.1414 | 4.5127 | 0.30865 | 4.6052
3930 | 12.0788 | 4.6451 | 0.31459 | 4.4039
3931 | 11.138 | 4.4674 | 0.29545 | 4.2981
3932 | 11.4359 | 4.602 | 0.3478 | 4.0323
3933 | 11.4392 | 4.4756 | 0.28804 | 4.181
3934 | 11.4289 | 4.4174 | 0.29236 | 3.9929
3935 | 11.5372 | 4.6443 | 0.31947 | 3.8477
3936 | 12.1186 | 4.6962 | 0.30105 | 3.5329
3937 | 12.2326 | 4.3495 | 0.30336 | 3.1253
3938 | 12.471 | 4.3426 | 0.35132 | 2.9138
3939 | 12.1735 | 4.539 | 0.2924 | 2.8927
3940 | 12.8394 | 4.7046 | 0.32644 | 2.7923
3941 | 12.3781 | 4.5665 | 0.32137 | 2.9928
3942 | 12.5819 | 4.8079 | 0.33589 | 2.9925
3943 | 12.8789 | 4.3485 | 0.3114 | 3.2727
3944 | 13.4304 | 4.4781 | 0.3429 | 3.3627
3945 | 14.5363 | 4.2654 | 0.32581 | 3.5996
3946 | 15.2162 | 4.817 | 0.32499 | 4.3468
3947 | 17.6333 | 4.8166 | 0.31591 | 4.9595
3948 | 17.6503 | 4.8385 | 0.33904 | 6.5747
3949 | 16.6135 | 4.7046 | 0.3401 | 7.9762
3950 | 14.9387 | 4.5699 | 0.34591 | 8.1255
3951 | 13.9495 | 4.4474 | 0.34888 | 6.4174
3952 | 13.1545 | 4.4077 | 0.30945 | 4.5804
3953 | 11.6822 | 4.893 | 0.37098 | 4.2398
3954 | 12.1395 | 4.432 | 0.31387 | 3.9501
3955 | 11.0897 | 4.5373 | 0.33055 | 3.8991
3956 | 11.1174 | 4.3541 | 0.36017 | 3.832
3957 | 11.8637 | 4.4283 | 0.3219 | 3.6524
3958 | 11.6047 | 4.4225 | 0.29673 | 3.3304
3959 | 12.6088 | 4.4278 | 0.3425 | 3.0723
3960 | 12.5032 | 4.5176 | 0.30054 | 2.8551
3961 | 11.8524 | 4.5071 | 0.34793 | 2.5405
3962 | 12.0271 | 4.3598 | 0.32082 | 2.3869
3963 | 12.1942 | 4.8612 | 0.28527 | 2.5572
3964 | 12.5118 | 4.7938 | 0.31871 | 2.571
3965 | 12.7816 | 4.6064 | 0.44797 | 2.5233
3966 | 12.3838 | 5.1726 | 0.55099 | 2.6537
3967 | 13.0822 | 5.7832 | 0.70069 | 2.8575
3968 | 13.3779 | 6.4085 | 0.74852 | 3.46
3969 | 14.4781 | 6.4591 | 0.75092 | 3.5477
3970 | 15.323 | 4.5549 | 0.49442 | 3.9747
3971 | 16.2561 | 4.5207 | 0.30821 | 4.3125
3972 | 16.4577 | 4.3965 | 0.32448 | 5.5806
3973 | 16.4006 | 4.3877 | 0.36012 | 7.605
3974 | 15.6394 | 4.7387 | 0.34194 | 9.3286
3975 | 14.2573 | 4.7116 | 0.30523 | 10.1351
3976 | 12.7866 | 4.5211 | 0.34186 | 10.5698
3977 | 12.7273 | 4.2859 | 0.31622 | 9.6204
3978 | 12.0207 | 4.6231 | 0.3109 | 8.0511
3979 | 12.3907 | 4.4374 | 0.35374 | 5.6971
3980 | 11.4304 | 4.4259 | 0.32868 | 4.1134
3981 | 11.9487 | 4.8498 | 0.32515 | 4.1185
3982 | 11.9499 | 4.6289 | 0.32103 | 3.7602
3983 | 12.3064 | 4.6685 | 0.34964 | 3.2129
3984 | 12.2512 | 4.5225 | 0.32774 | 3.1427
3985 | 11.7229 | 4.5116 | 0.32151 | 3.0658
3986 | 12.2946 | 4.6155 | 0.31426 | 2.4765
3987 | 12.4926 | 4.7291 | 0.31855 | 2.4876
3988 | 12.0737 | 4.644 | 0.30908 | 2.616
3989 | 12.6935 | 4.5892 | 0.33302 | 2.4135
3990 | 13.0337 | 4.644 | 0.41553 | 2.7611
3991 | 12.7586 | 4.7806 | 0.50877 | 3.0857
3992 | 13.3072 | 4.556 | 0.51319 | 3.2254
3993 | 14.3846 | 4.8387 | 0.57946 | 4.0257
3994 | 15.695 | 4.6139 | 0.37686 | 4.0605
3995 | 16.8345 | 4.7361 | 0.36259 | 4.9627
3996 | 16.4602 | 4.6216 | 0.33632 | 7.6313
3997 | 16.3838 | 4.5924 | 0.35609 | 9.8882
3998 | 14.8789 | 4.628 | 0.30663 | 11.6208
3999 | 13.9405 | 4.5294 | 0.33617 | 12.4987
4000 | 12.6403 | 4.7291 | 0.31215 | 12.3561
4001 | 12.4482 | 4.3512 | 0.2988 | 11.846
4002 | 11.512 | 4.5178 | 0.33914 | 10.4317
4003 | 11.3909 | 4.5544 | 0.34895 | 7.8294
4004 | 11.3743 | 4.5034 | 0.31308 | 4.9513
4005 | 11.9137 | 4.3699 | 0.36912 | 4.2553
4006 | 12.6436 | 4.539 | 0.32928 | 3.8436
4007 | 12.379 | 4.8298 | 0.31995 | 3.722
4008 | 11.8596 | 5.1446 | 0.30805 | 3.3807
4009 | 12.0118 | 4.6374 | 0.33672 | 2.916
4010 | 12.3779 | 4.3579 | 0.33932 | 2.726
4011 | 12.3292 | 4.6802 | 0.32823 | 2.5993
4012 | 12.2118 | 4.9095 | 0.33361 | 2.7625
4013 | 12.4167 | 4.5772 | 0.32749 | 2.6211
4014 | 12.1283 | 4.6616 | 0.36218 | 3.1172
4015 | 12.4669 | 4.4412 | 0.3004 | 3.2138
4016 | 12.71 | 4.8396 | 0.30011 | 3.1906
4017 | 11.8235 | 4.5436 | 0.33838 | 3.386
4018 | 11.9199 | 4.8827 | 0.32708 | 4.3404
4019 | 11.6291 | 4.5722 | 0.32556 | 5.9028
4020 | 11.6403 | 4.3665 | 0.30999 | 6.8341
4021 | 11.0157 | 4.7105 | 0.31679 | 8.2391
4022 | 10.8796 | 4.6459 | 0.32795 | 8.7684
4023 | 11.1919 | 4.318 | 0.34002 | 9.09
4024 | 11.6353 | 4.489 | 0.291 | 9.2198
4025 | 11.3019 | 4.6532 | 0.28381 | 8.6981
4026 | 11.2873 | 4.6286 | 0.34104 | 7.9427
4027 | 11.3603 | 4.8611 | 0.31863 | 7.047
4028 | 11.6523 | 4.4357 | 0.36738 | 5.5031
4029 | 11.6177 | 4.4197 | 0.34209 | 3.8871
4030 | 11.9979 | 4.6759 | 0.32595 | 3.2812
4031 | 11.7614 | 4.3919 | 0.30325 | 3.319
4032 | 11.9164 | 4.3829 | 0.30354 | 3.3126
4033 | 12.4818 | 4.4326 | 0.31754 | 3.1796
4034 | 12.4412 | 4.5098 | 0.33766 | 3.122
4035 | 11.8661 | 4.3317 | 0.31747 | 3.3094
4036 | 12.4803 | 4.938 | 0.28921 | 3.2745
4037 | 12.1853 | 4.2425 | 0.30279 | 3.1055
4038 | 11.8846 | 4.5398 | 0.31157 | 3.5074
4039 | 12.1742 | 4.5105 | 0.31341 | 3.1797
4040 | 12.1663 | 4.6486 | 0.31185 | 3.4094
4041 | 11.8433 | 4.6854 | 0.34783 | 4.8393
4042 | 11.4999 | 4.9911 | 0.33303 | 7.1964
4043 | 11.3887 | 4.8441 | 0.34655 | 8.6642
4044 | 11.0648 | 4.4451 | 0.30559 | 10.1084
4045 | 11.7128 | 4.5818 | 0.35132 | 10.7448
4046 | 11.6239 | 4.6263 | 0.32904 | 11.5225
4047 | 10.6986 | 4.7581 | 0.33897 | 11.9184
4048 | 10.9204 | 4.6616 | 0.30114 | 12.414
4049 | 11.0143 | 4.7058 | 0.31879 | 11.4091
4050 | 11.0958 | 4.7891 | 0.31795 | 10.8868
4051 | 11.3143 | 4.3774 | 0.27235 | 10.1689
4052 | 12.2482 | 4.6476 | 0.32174 | 9.1317
4053 | 11.9554 | 4.3404 | 0.35959 | 8.2068
4054 | 11.0729 | 4.6069 | 0.31646 | 6.9803
4055 | 11.4109 | 4.4798 | 0.31239 | 5.6528
4056 | 11.835 | 4.6844 | 0.30092 | 4.4266
4057 | 11.2783 | 4.6847 | 0.34441 | 4.5049
4058 | 11.9614 | 4.6638 | 0.39327 | 4.099
4059 | 11.4972 | 4.4785 | 0.34888 | 3.9909
4060 | 12.163 | 4.3732 | 0.32675 | 3.9113
4061 | 12.0234 | 4.5466 | 0.33366 | 3.8098
4062 | 11.952 | 4.4528 | 0.30907 | 3.9602
4063 | 12.2079 | 4.541 | 0.34187 | 4.1323
4064 | 13.2221 | 4.7086 | 0.3351 | 5.8811
4065 | 13.922 | 4.6778 | 0.31122 | 8.8284
4066 | 14.7853 | 4.5925 | 0.34244 | 11.4863
4067 | 16.0332 | 4.7054 | 0.32447 | 14.7219
4068 | 16.4937 | 4.6459 | 0.32927 | 17.1581
4069 | 16.1015 | 4.8768 | 0.32395 | 18.8715
4070 | 14.7445 | 4.6756 | 0.33661 | 20.0815
4071 | 13.6196 | 4.6128 | 0.31554 | 20.3951
4072 | 11.9539 | 4.628 | 0.34896 | 20.6321
4073 | 12.1186 | 4.7192 | 0.33142 | 19.9956
4074 | 10.9034 | 4.6024 | 0.3364 | 18.3569
4075 | 10.647 | 4.6597 | 0.35005 | 16.2067
4076 | 11.3958 | 4.763 | 0.30957 | 13.8161
4077 | 10.8225 | 4.5279 | 0.32395 | 11.4813
4078 | 10.5986 | 4.575 | 0.28584 | 8.2864
4079 | 10.984 | 4.3382 | 0.29607 | 5.092
4080 | 11.5288 | 4.5169 | 0.30422 | 4.1332
4081 | 11.7215 | 4.4926 | 0.32537 | 4.1015
4082 | 11.7784 | 4.4777 | 0.31638 | 3.888
4083 | 11.4343 | 4.5976 | 0.36186 | 3.6095
4084 | 11.4741 | 4.602 | 0.30893 | 3.7889
4085 | 12.3587 | 4.6939 | 0.31228 | 3.8588
4086 | 12.0593 | 4.5548 | 0.32058 | 3.893
4087 | 12.1347 | 4.568 | 0.29483 | 4.2566
4088 | 12.8881 | 4.513 | 0.34174 | 6.9556
4089 | 13.9573 | 4.7177 | 0.36163 | 10.3393
4090 | 14.7673 | 4.779 | 0.35076 | 14.7488
4091 | 16.4189 | 4.8238 | 0.3063 | 18.3617
4092 | 16.1189 | 4.6868 | 0.28093 | 18.1559
4093 | 15.7603 | 4.4939 | 0.31016 | 18.1288
4094 | 14.3607 | 4.4667 | 0.33728 | 18.7298
4095 | 13.2852 | 4.9159 | 0.34744 | 18.7609
4096 | 12.0409 | 4.6395 | 0.36655 | 18.5078
4097 | 11.632 | 4.6153 | 0.33153 | 17.1954
4098 | 11.3802 | 4.2849 | 0.29191 | 14.9215
4099 | 11.0224 | 4.4951 | 0.36724 | 12.954
4100 | 11.1142 | 4.3188 | 0.33378 | 10.3894
4101 | 11.7798 | 4.6746 | 0.3268 | 8.3347
4102 | 11.4842 | 4.5777 | 0.31096 | 5.9188
4103 | 11.1225 | 4.6998 | 0.3653 | 4.5432
4104 | 11.7238 | 4.8461 | 0.3049 | 4.0915
4105 | 11.4669 | 4.5961 | 0.34054 | 4.149
4106 | 12.0542 | 4.9265 | 0.32864 | 4.12
4107 | 12.0855 | 4.5257 | 0.33341 | 3.8912
4108 | 11.1676 | 4.6746 | 0.32959 | 3.8129
4109 | 12.4643 | 4.6723 | 0.33348 | 3.8192
4110 | 12.0114 | 4.4064 | 0.35207 | 4.1169
4111 | 12.4207 | 4.5716 | 0.31133 | 4.2285
4112 | 12.7851 | 4.4055 | 0.33804 | 4.1871
4113 | 13.7434 | 4.5869 | 0.3176 | 4.0274
4114 | 14.4772 | 4.5548 | 0.32376 | 4.2828
4115 | 15.9016 | 4.765 | 0.32049 | 5.8398
4116 | 16.304 | 4.5676 | 0.35143 | 7.6674
4117 | 15.9571 | 4.8769 | 0.27842 | 10.3153
4118 | 14.3312 | 4.7763 | 0.35909 | 11.9535
4119 | 13.5031 | 4.7141 | 0.33615 | 14.1039
4120 | 12.0831 | 4.8086 | 0.29741 | 14.4022
4121 | 10.8329 | 4.2757 | 0.33911 | 15.0336
4122 | 11.3045 | 4.6577 | 0.34318 | 15.0033
4123 | 11.2602 | 4.6386 | 0.33442 | 14.7042
4124 | 11.8883 | 4.1882 | 0.31973 | 13.4163
4125 | 10.9366 | 4.3597 | 0.35565 | 11.7273
4126 | 11.715 | 4.5953 | 0.34684 | 9.47
4127 | 11.9191 | 4.3748 | 0.33484 | 6.9059
4128 | 12.3863 | 4.8226 | 0.34293 | 4.5156
4129 | 11.5199 | 4.3957 | 0.30583 | 4.4024
4130 | 11.0283 | 4.1769 | 0.3053 | 3.923
4131 | 11.9268 | 4.5133 | 0.28032 | 3.7647
4132 | 12.0732 | 4.5718 | 0.30019 | 3.5292
4133 | 12.5262 | 4.3095 | 0.34964 | 3.7638
4134 | 12.2001 | 4.6823 | 0.31549 | 3.7738
4135 | 12.7769 | 4.5374 | 0.33652 | 3.9871
4136 | 13.2756 | 4.6375 | 0.3277 | 4.1051
4137 | 14.6622 | 4.5978 | 0.34756 | 6.5997
4138 | 15.5499 | 4.4342 | 0.32686 | 8.3804
4139 | 16.4536 | 4.6866 | 0.31779 | 10.2515
4140 | 16.9808 | 4.7411 | 0.32999 | 11.7012
4141 | 16.4722 | 4.7229 | 0.33323 | 13.4897
4142 | 15.3175 | 4.6687 | 0.36074 | 12.7883
4143 | 13.5782 | 4.7998 | 0.36911 | 13.9568
4144 | 12.1105 | 4.7772 | 0.34398 | 13.3413
4145 | 11.4081 | 4.351 | 0.33361 | 11.8589
4146 | 11.479 | 4.2488 | 0.3199 | 9.7208
4147 | 10.823 | 4.5231 | 0.35207 | 7.8622
4148 | 11.2312 | 4.5636 | 0.27879 | 6.2492
4149 | 11.6204 | 4.4553 | 0.33172 | 4.8534
4150 | 11.4764 | 4.5531 | 0.3782 | 4.7487
4151 | 11.6651 | 4.4582 | 0.33877 | 4.2778
4152 | 11.8336 | 4.6247 | 0.32289 | 4.1131
4153 | 11.6863 | 4.1789 | 0.31652 | 4.0332
4154 | 11.8086 | 4.4985 | 0.31188 | 3.9513
4155 | 12.2507 | 4.456 | 0.33579 | 3.8407
4156 | 12.1904 | 4.8603 | 0.29359 | 4.2158
4157 | 12.5655 | 4.5828 | 0.34839 | 4.0879
4158 | 12.0582 | 4.4469 | 0.33323 | 4.125
4159 | 12.4089 | 4.5934 | 0.32033 | 4.2563
4160 | 12.9544 | 4.7305 | 0.2947 | 4.3351
4161 | 14.4698 | 4.5155 | 0.33355 | 4.4311
4162 | 15.1918 | 4.6041 | 0.34463 | 5.5847
4163 | 16.438 | 4.5211 | 0.28334 | 6.2688
4164 | 16.7202 | 4.818 | 0.33192 | 6.8206
4165 | 16.451 | 4.3487 | 0.37097 | 7.5398
4166 | 14.8715 | 4.625 | 0.31902 | 8.0014
4167 | 13.6015 | 4.5676 | 0.36261 | 8.0317
4168 | 12.1533 | 4.6292 | 0.27517 | 7.9555
4169 | 12.1655 | 4.4465 | 0.35523 | 7.769
4170 | 11.584 | 4.7932 | 0.35845 | 7.248
4171 | 11.5681 | 4.7185 | 0.34206 | 6.4141
4172 | 11.4396 | 4.5044 | 0.34481 | 5.7465
4173 | 11.7756 | 4.5586 | 0.33537 | 5.1722
4174 | 11.6315 | 4.558 | 0.33641 | 4.2598
4175 | 11.872 | 4.6053 | 0.31568 | 4.2217
4176 | 11.873 | 4.8125 | 0.30847 | 4.2591
4177 | 11.4443 | 4.7204 | 0.33555 | 3.2525
4178 | 11.5414 | 4.7123 | 0.32743 | 3.3224
4179 | 11.8041 | 4.825 | 0.33912 | 3.2783
4180 | 11.9398 | 4.482 | 0.31928 | 3.0419
4181 | 11.913 | 4.8604 | 0.31391 | 3.3348
4182 | 11.584 | 4.6427 | 0.34244 | 3.486
4183 | 11.6229 | 4.5196 | 0.32745 | 4.5095
4184 | 11.8932 | 4.6085 | 0.38138 | 5.7542
4185 | 11.2713 | 4.53 | 0.33201 | 6.8074
4186 | 11.4306 | 4.5465 | 0.32871 | 7.5113
4187 | 11.6451 | 4.5283 | 0.31665 | 8.1157
4188 | 11.5188 | 4.4473 | 0.32209 | 7.1829
4189 | 11.6504 | 4.9508 | 0.31085 | 6.5756
4190 | 11.626 | 4.8037 | 0.32928 | 7.1209
4191 | 10.828 | 4.587 | 0.36414 | 8.0576
4192 | 11.3905 | 4.7314 | 0.33801 | 7.7999
4193 | 11.2337 | 4.5503 | 0.35737 | 6.6862
4194 | 11.5833 | 4.0907 | 0.36695 | 6.5515
4195 | 11.57 | 4.3827 | 0.29964 | 5.8304
4196 | 11.5414 | 4.4631 | 0.31476 | 5.3018
4197 | 11.013 | 4.3896 | 0.31121 | 4.7327
4198 | 11.4804 | 4.6372 | 0.33812 | 3.9621
4199 | 11.1879 | 4.5137 | 0.31132 | 3.4587
4200 | 12.3957 | 4.6608 | 0.28608 | 3.275
4201 | 11.6778 | 4.7862 | 0.29984 | 3.0061
4202 | 11.7647 | 4.6405 | 0.35186 | 3.4292
4203 | 11.5663 | 4.4296 | 0.32212 | 3.217
4204 | 11.3698 | 4.7379 | 0.33622 | 2.8955
4205 | 11.5514 | 4.7942 | 0.32376 | 3.1906
4206 | 11.7483 | 4.8719 | 0.30909 | 3.1881
4207 | 11.483 | 4.658 | 0.31939 | 3.3576
4208 | 11.1642 | 4.2944 | 0.35048 | 3.2197
4209 | 11.8527 | 4.5696 | 0.31801 | 2.9974
4210 | 11.3087 | 4.9221 | 0.3009 | 3.0845
4211 | 10.7719 | 4.5146 | 0.34085 | 3.3247
4212 | 11.1603 | 4.6499 | 0.33075 | 3.3354
4213 | 11.9313 | 4.6182 | 0.34445 | 3.3955
4214 | 11.069 | 4.6255 | 0.34383 | 3.3945
4215 | 11.3051 | 4.3957 | 0.33667 | 3.3556
4216 | 11.018 | 4.415 | 0.29675 | 3.1149
4217 | 11.5306 | 4.4397 | 0.35583 | 3.2861
4218 | 11.2365 | 4.4746 | 0.36787 | 3.4378
4219 | 11.9401 | 4.5684 | 0.33105 | 3.304
4220 | 11.5417 | 4.5476 | 0.33439 | 3.3195
4221 | 11.6951 | 4.44 | 0.32423 | 3.1981
4222 | 11.3625 | 4.5154 | 0.34065 | 3.1941
4223 | 11.2853 | 4.7432 | 0.33356 | 3.2973
4224 | 11.5468 | 4.5317 | 0.37807 | 3.0383
4225 | 11.8008 | 4.4888 | 0.31195 | 3.1949
4226 | 11.9408 | 4.7401 | 0.30956 | 3.07
4227 | 11.7027 | 4.3314 | 0.31524 | 3.1458
4228 | 11.5592 | 4.634 | 0.32982 | 3.4263
4229 | 11.6078 | 4.6134 | 0.36862 | 3.1067
4230 | 12.0611 | 4.5549 | 0.32808 | 3.0479
4231 | 12.5706 | 4.4601 | 0.33263 | 3.3506
4232 | 12.9552 | 4.4119 | 0.35215 | 3.6792
4233 | 14.2708 | 4.6983 | 0.34218 | 3.9693
4234 | 15.3513 | 4.7574 | 0.32057 | 3.996
4235 | 16.7437 | 4.8678 | 0.29244 | 4.303
4236 | 16.8146 | 5.0373 | 0.32968 | 6.5769
4237 | 16.6621 | 4.7766 | 0.32826 | 7.6687
4238 | 15.5022 | 4.5852 | 0.38125 | 5.9512
4239 | 14.337 | 4.8082 | 0.34492 | 4.3566
4240 | 12.9152 | 4.6323 | 0.34239 | 4.2789
4241 | 12.3736 | 4.4563 | 0.35005 | 4.1279
4242 | 12.2977 | 4.58 | 0.31896 | 4.0761
4243 | 12.3109 | 4.4295 | 0.31142 | 3.9487
4244 | 11.925 | 4.588 | 0.32071 | 3.8833
4245 | 10.9507 | 4.6759 | 0.29973 | 3.6012
4246 | 11.7454 | 4.5261 | 0.30908 | 3.5143
4247 | 12.2799 | 4.4161 | 0.36667 | 3.4795
4248 | 12.0603 | 4.7075 | 0.323 | 3.4424
4249 | 11.9782 | 4.6921 | 0.35371 | 3.0188
4250 | 11.7351 | 4.5597 | 0.34245 | 2.8733
4251 | 12.0895 | 4.7092 | 0.36428 | 2.6089
4252 | 11.9964 | 4.6215 | 0.33226 | 2.4714
4253 | 12.159 | 4.6278 | 0.30437 | 2.6121
4254 | 12.8909 | 4.42 | 0.34245 | 2.9165
4255 | 12.7121 | 4.5519 | 0.35587 | 2.9949
4256 | 13.798 | 4.7121 | 0.45418 | 3.2583
4257 | 14.4953 | 4.5217 | 0.48291 | 3.8235
4258 | 16.1094 | 4.5466 | 0.33547 | 4.1286
4259 | 16.6331 | 4.6526 | 0.31705 | 4.5103
4260 | 16.6552 | 4.4719 | 0.31841 | 6.2465
4261 | 16.4202 | 4.5074 | 0.32769 | 8.2922
4262 | 15.7297 | 4.4053 | 0.33104 | 9.7107
4263 | 14.2559 | 4.711 | 0.29814 | 10.5008
4264 | 12.8306 | 4.6156 | 0.31833 | 10.3677
4265 | 12.6131 | 4.4604 | 0.33546 | 9.7539
4266 | 12.0169 | 4.4366 | 0.34479 | 8.2129
4267 | 12.0474 | 4.6243 | 0.34268 | 5.9684
4268 | 11.9986 | 4.6153 | 0.33089 | 4.3308
4269 | 11.7611 | 4.6616 | 0.34332 | 4.2968
4270 | 11.6515 | 4.5615 | 0.32483 | 3.4843
4271 | 12.0875 | 4.7175 | 0.34325 | 3.2482
4272 | 12.1294 | 4.4731 | 0.34593 | 3.1613
4273 | 11.9762 | 4.4643 | 0.28586 | 2.5988
4274 | 12.4031 | 4.7234 | 0.36357 | 2.5283
4275 | 12.2975 | 4.6376 | 0.36283 | 2.2117
4276 | 11.8874 | 4.9074 | 0.34401 | 2.346
4277 | 11.9692 | 4.6619 | 0.39584 | 2.4778
4278 | 12.1099 | 5.1679 | 0.61656 | 2.5229
4279 | 12.6909 | 6.1132 | 0.71479 | 2.5857
4280 | 13.0954 | 6.508 | 0.78266 | 2.9373
4281 | 14.3975 | 6.7502 | 0.82265 | 3.2466
4282 | 15.2237 | 5.1768 | 0.63189 | 3.4635
4283 | 17.4302 | 4.3719 | 0.44132 | 3.9221
4284 | 16.9087 | 4.4054 | 0.30437 | 3.7632
4285 | 16.1476 | 4.5629 | 0.34213 | 4.3196
4286 | 15.6784 | 4.6636 | 0.34192 | 4.4474
4287 | 12.9046 | 4.7827 | 0.34174 | 4.4489
4288 | 12.3169 | 4.8489 | 0.28734 | 4.8157
4289 | 11.9836 | 4.5495 | 0.35388 | 4.3899
4290 | 11.7164 | 4.5588 | 0.32853 | 4.2297
4291 | 11.2583 | 4.5979 | 0.3129 | 4.1222
4292 | 11.2788 | 4.6424 | 0.32938 | 3.8085
4293 | 11.6854 | 4.5092 | 0.3311 | 3.5086
4294 | 12.4387 | 4.4048 | 0.29462 | 3.3717
4295 | 12.3219 | 4.8226 | 0.32767 | 3.1105
4296 | 12.3243 | 4.8188 | 0.33377 | 2.8173
4297 | 11.9819 | 4.6113 | 0.36281 | 2.7942
4298 | 12.5527 | 5.0002 | 0.3316 | 2.5571
4299 | 12.5893 | 4.6086 | 0.32084 | 2.4157
4300 | 12.3869 | 4.5379 | 0.30009 | 2.5155
4301 | 12.4974 | 4.4472 | 0.36074 | 2.3675
4302 | 12.8583 | 4.3786 | 0.43993 | 2.5989
4303 | 12.3911 | 5.02 | 0.53017 | 2.9979
4304 | 13.7702 | 4.9017 | 0.60149 | 3.3652
4305 | 14.8654 | 5.5506 | 0.5681 | 3.826
4306 | 15.7216 | 4.6554 | 0.41196 | 4.1393
4307 | 16.6606 | 4.6905 | 0.30999 | 4.7096
4308 | 16.7807 | 4.3507 | 0.29081 | 7.7396
4309 | 16.2412 | 4.6222 | 0.34177 | 9.9026
4310 | 14.9343 | 4.1959 | 0.34019 | 11.5703
4311 | 13.9969 | 4.7551 | 0.34793 | 12.6741
4312 | 13.1597 | 4.7807 | 0.32924 | 12.8803
4313 | 12.5675 | 4.5458 | 0.34338 | 12.136
4314 | 12.3062 | 4.3007 | 0.33001 | 10.5708
4315 | 11.9163 | 4.5437 | 0.35941 | 8.2645
4316 | 11.888 | 4.6032 | 0.34661 | 5.2467
4317 | 12.1179 | 4.4954 | 0.316 | 4.3537
4318 | 12.1744 | 4.483 | 0.3377 | 3.9478
4319 | 12.3158 | 4.3951 | 0.37993 | 3.6769
4320 | 12.764 | 4.6312 | 0.34786 | 3.51
4321 | 12.2582 | 4.4694 | 0.3415 | 3.2911
4322 | 12.3523 | 4.5395 | 0.31502 | 2.8233
4323 | 11.9867 | 4.7801 | 0.31855 | 2.9256
4324 | 12.3398 | 4.5606 | 0.37017 | 2.9485
4325 | 12.2101 | 4.5777 | 0.30276 | 2.6291
4326 | 12.4157 | 4.7749 | 0.36014 | 3.0349
4327 | 13.0292 | 4.5989 | 0.33933 | 3.5073
4328 | 13.9869 | 4.627 | 0.33862 | 3.4578
4329 | 14.5355 | 4.5699 | 0.33474 | 4.2126
4330 | 15.5796 | 4.4093 | 0.35229 | 4.0076
4331 | 16.5165 | 4.4366 | 0.34178 | 6.0869
4332 | 16.7726 | 4.3764 | 0.34416 | 8.8555
4333 | 16.4345 | 4.3673 | 0.32568 | 10.9184
4334 | 15.0507 | 4.7144 | 0.32855 | 12.2413
4335 | 13.425 | 4.3504 | 0.33329 | 12.9436
4336 | 12.7259 | 4.4932 | 0.34074 | 13.0729
4337 | 12.341 | 4.7597 | 0.28349 | 12.2564
4338 | 11.0478 | 4.6942 | 0.31969 | 10.7634
4339 | 11.6862 | 4.6403 | 0.3821 | 8.1723
4340 | 11.0198 | 4.6035 | 0.3196 | 5.6613
4341 | 11.6199 | 4.3765 | 0.39914 | 4.3095
4342 | 11.5477 | 4.3529 | 0.29904 | 4.1617
4343 | 11.5388 | 4.6847 | 0.30433 | 4.01
4344 | 12.2382 | 4.6062 | 0.33347 | 3.8797
4345 | 11.3395 | 4.7832 | 0.34077 | 3.2921
4346 | 12.283 | 4.5737 | 0.34382 | 3.3642
4347 | 12.1337 | 4.4282 | 0.2944 | 3.1067
4348 | 12.522 | 4.5461 | 0.29281 | 3.285
4349 | 12.0826 | 4.92 | 0.31812 | 3.463
4350 | 12.5341 | 4.5657 | 0.30532 | 3.6044
4351 | 11.8228 | 4.6161 | 0.35119 | 3.32
4352 | 12.1702 | 4.6069 | 0.34354 | 3.7002
4353 | 11.9659 | 4.5677 | 0.35466 | 4.8305
4354 | 11.5349 | 4.5501 | 0.3459 | 5.2377
4355 | 11.8384 | 4.6015 | 0.31902 | 7.0244
4356 | 11.4921 | 4.6312 | 0.32242 | 6.6666
4357 | 11.2593 | 4.7615 | 0.32905 | 6.7005
4358 | 10.5783 | 4.4563 | 0.31642 | 8.5499
4359 | 11.399 | 4.6118 | 0.32998 | 9.1817
4360 | 11.3139 | 4.5854 | 0.28239 | 9.9331
4361 | 11.2537 | 4.4195 | 0.32847 | 10.2189
4362 | 11.9238 | 4.6082 | 0.29603 | 10.1187
4363 | 11.1787 | 5.0988 | 0.32463 | 9.6167
4364 | 11.6845 | 4.3333 | 0.31815 | 8.6806
4365 | 11.6991 | 4.7321 | 0.32608 | 8.0337
4366 | 11.45 | 4.5955 | 0.30584 | 7.1415
4367 | 11.4998 | 4.5289 | 0.31627 | 6.1231
4368 | 11.4641 | 4.3844 | 0.34476 | 5.266
4369 | 11.4371 | 4.4698 | 0.33858 | 4.5363
4370 | 11.4059 | 4.3912 | 0.38134 | 3.4329
4371 | 11.7245 | 4.5288 | 0.33413 | 3.4948
4372 | 11.8018 | 4.8246 | 0.31995 | 3.4635
4373 | 11.8609 | 4.6571 | 0.36997 | 3.1253
4374 | 11.74 | 4.3823 | 0.29145 | 3.4941
4375 | 11.0878 | 4.7148 | 0.33987 | 3.9043
4376 | 11.6893 | 4.7999 | 0.32535 | 4.8711
4377 | 11.6919 | 4.5536 | 0.32452 | 6.3135
4378 | 11.3186 | 4.4904 | 0.31326 | 7.4513
4379 | 11.0351 | 4.628 | 0.31256 | 8.5664
4380 | 11.3385 | 4.7761 | 0.34797 | 8.8319
4381 | 11.3594 | 4.7458 | 0.34219 | 9.4159
4382 | 10.5265 | 4.8632 | 0.33797 | 10.036
4383 | 11.0629 | 4.6207 | 0.31877 | 10.5485
4384 | 10.9246 | 4.5531 | 0.31322 | 10.6408
4385 | 10.4965 | 4.567 | 0.285 | 10.4774
4386 | 10.89 | 4.776 | 0.36936 | 9.8739
4387 | 10.7459 | 4.692 | 0.30471 | 9.0972
4388 | 11.0873 | 4.1749 | 0.32542 | 8.3507
4389 | 11.6722 | 4.6398 | 0.32111 | 7.497
4390 | 10.927 | 4.3569 | 0.29346 | 6.0585
4391 | 11.6792 | 4.3635 | 0.31295 | 4.2212
4392 | 11.1669 | 4.4663 | 0.34311 | 3.5833
4393 | 11.0816 | 4.6258 | 0.33208 | 3.8724
4394 | 11.5734 | 4.7577 | 0.31822 | 3.9211
4395 | 12.0129 | 4.7974 | 0.28152 | 3.5483
4396 | 11.5978 | 4.7953 | 0.33928 | 3.4809
4397 | 11.779 | 4.6188 | 0.34976 | 3.3216
4398 | 11.7973 | 4.9032 | 0.35403 | 3.8155
4399 | 12.4921 | 4.5634 | 0.32149 | 4.0768
4400 | 12.7866 | 4.4837 | 0.28498 | 4.5375
4401 | 14.0039 | 4.8539 | 0.36641 | 7.4424
4402 | 15.2644 | 4.5948 | 0.35964 | 10.6092
4403 | 16.0266 | 4.4989 | 0.32606 | 13.7667
4404 | 17.2781 | 4.6621 | 0.30665 | 13.24
4405 | 16.4874 | 4.4576 | 0.32486 | 12.5862
4406 | 14.3826 | 4.5602 | 0.31207 | 11.9233
4407 | 13.3935 | 4.8014 | 0.2966 | 11.097
4408 | 12.3235 | 4.5865 | 0.35159 | 9.8525
4409 | 11.3865 | 4.5667 | 0.35685 | 8.6227
4410 | 11.3207 | 4.5474 | 0.32322 | 6.9536
4411 | 11.1122 | 4.5724 | 0.33017 | 5.4301
4412 | 11.1943 | 4.4189 | 0.30896 | 4.4376
4413 | 10.797 | 4.489 | 0.28149 | 4.2271
4414 | 11.5559 | 4.6377 | 0.34314 | 4.0246
4415 | 11.6568 | 4.7938 | 0.31674 | 3.7605
4416 | 11.4841 | 4.6368 | 0.32758 | 3.4792
4417 | 11.5632 | 4.2589 | 0.3206 | 3.3135
4418 | 11.4755 | 4.6944 | 0.28949 | 3.5184
4419 | 12.125 | 4.0359 | 0.32157 | 2.9806
4420 | 12.0891 | 4.7312 | 0.36754 | 3.0287
4421 | 11.8984 | 4.3637 | 0.38552 | 2.8401
4422 | 12.6551 | 4.489 | 0.33977 | 3.1519
4423 | 12.0771 | 4.4298 | 0.34385 | 3.7408
4424 | 12.5653 | 4.5676 | 0.3891 | 3.678
4425 | 14.4397 | 4.5172 | 0.32711 | 4.2441
4426 | 15.3066 | 4.4033 | 0.32852 | 4.2923
4427 | 16.1681 | 4.4665 | 0.35001 | 7.0819
4428 | 16.3645 | 4.6783 | 0.29184 | 9.7384
4429 | 16.2863 | 4.7769 | 0.29843 | 12.6625
4430 | 14.958 | 4.5285 | 0.32007 | 14.0359
4431 | 13.6967 | 4.2805 | 0.30618 | 15.0977
4432 | 12.6025 | 4.4242 | 0.31367 | 15.2876
4433 | 11.8655 | 4.3655 | 0.35078 | 14.9737
4434 | 12.0105 | 4.2863 | 0.32879 | 13.5229
4435 | 11.621 | 4.4987 | 0.33037 | 11.9878
4436 | 11.3356 | 4.6827 | 0.33657 | 9.3662
4437 | 11.8056 | 4.7408 | 0.37071 | 7.0833
4438 | 12.1066 | 4.7339 | 0.31211 | 4.335
4439 | 11.8267 | 4.5861 | 0.29823 | 4.0969
4440 | 12.4009 | 4.4023 | 0.32905 | 3.4826
4441 | 11.8888 | 4.3322 | 0.32713 | 3.333
4442 | 11.9722 | 4.4013 | 0.32948 | 3.1283
4443 | 12.1571 | 4.4945 | 0.34501 | 2.7622
4444 | 12.2127 | 4.5697 | 0.34684 | 2.7417
4445 | 12.6636 | 4.571 | 0.3355 | 2.9336
4446 | 11.9814 | 4.4419 | 0.28947 | 3.0796
4447 | 12.4167 | 4.4574 | 0.3087 | 3.4762
4448 | 13.2558 | 4.6269 | 0.33567 | 3.8817
4449 | 13.7861 | 4.5857 | 0.29936 | 4.1272
4450 | 14.766 | 4.7086 | 0.354 | 4.387
4451 | 16.3025 | 4.4859 | 0.33822 | 6.3114
4452 | 17.0794 | 4.6405 | 0.34839 | 8.5868
4453 | 15.9578 | 4.4641 | 0.31001 | 10.5935
4454 | 14.2182 | 4.5202 | 0.33582 | 11.8281
4455 | 13.436 | 4.3505 | 0.31083 | 12.1127
4456 | 12.3267 | 4.5204 | 0.33766 | 12.0838
4457 | 11.7267 | 4.3383 | 0.3327 | 11.3397
4458 | 11.4656 | 4.5507 | 0.33334 | 9.7219
4459 | 10.9576 | 4.6495 | 0.34173 | 7.4415
4460 | 11.111 | 4.3493 | 0.33177 | 4.8255
4461 | 11.741 | 4.7745 | 0.35269 | 4.3687
4462 | 12.064 | 4.2933 | 0.3549 | 4.3413
4463 | 12.2526 | 4.6642 | 0.28816 | 4.0105
4464 | 11.6044 | 4.5801 | 0.33848 | 3.7616
4465 | 12.062 | 4.452 | 0.31621 | 3.5553
4466 | 12.1585 | 4.7213 | 0.37169 | 3.7186
4467 | 12.1713 | 4.5951 | 0.34887 | 3.5475
4468 | 11.5722 | 4.6977 | 0.29468 | 3.5946
4469 | 12.5279 | 4.8649 | 0.35643 | 3.6972
4470 | 12.7083 | 4.651 | 0.33926 | 3.5884
4471 | 12.4514 | 4.6467 | 0.32181 | 3.727
4472 | 13.5182 | 4.5619 | 0.367 | 3.7118
4473 | 14.7584 | 4.3171 | 0.31718 | 4.2065
4474 | 15.3264 | 4.5792 | 0.33905 | 4.4341
4475 | 16.606 | 4.5398 | 0.33581 | 8.3038
4476 | 16.9014 | 4.3616 | 0.31669 | 10.443
4477 | 16.0832 | 4.9249 | 0.29962 | 13.885
4478 | 14.4359 | 4.7391 | 0.33166 | 11.864
4479 | 13.9616 | 4.5431 | 0.33246 | 11.5439
4480 | 12.7115 | 4.6922 | 0.33385 | 9.9173
4481 | 12.0096 | 4.4995 | 0.30375 | 10.2096
4482 | 11.9765 | 4.5102 | 0.30956 | 10.6044
4483 | 11.7639 | 4.4839 | 0.33531 | 9.8894
4484 | 11.2412 | 4.4391 | 0.32679 | 8.2573
4485 | 11.4344 | 4.7451 | 0.32949 | 6.8609
4486 | 12.0006 | 4.6787 | 0.32986 | 5.757
4487 | 11.7679 | 4.2 | 0.31365 | 4.5032
4488 | 12.8875 | 4.3547 | 0.3093 | 4.4232
4489 | 11.8003 | 4.7879 | 0.36263 | 4.0782
4490 | 11.5433 | 4.6072 | 0.33212 | 4.1308
4491 | 11.6798 | 4.4409 | 0.33151 | 3.9715
4492 | 11.7673 | 4.4567 | 0.34226 | 3.9653
4493 | 11.2131 | 4.4584 | 0.28406 | 3.9933
4494 | 11.8087 | 4.8408 | 0.34678 | 4.183
4495 | 12.0611 | 4.517 | 0.34789 | 4.229
4496 | 13.5515 | 4.3556 | 0.34736 | 4.3136
4497 | 14.0229 | 4.5925 | 0.34986 | 4.3674
4498 | 15.4722 | 4.7604 | 0.34358 | 5.7988
4499 | 16.2544 | 4.6934 | 0.37312 | 8.2742
4500 | 16.9472 | 4.3851 | 0.2965 | 9.681
4501 | 15.9515 | 4.4653 | 0.32357 | 11.6055
4502 | 14.8965 | 4.6095 | 0.30325 | 14.3617
4503 | 13.717 | 4.4598 | 0.29711 | 15.7292
4504 | 12.4291 | 4.6114 | 0.34985 | 17.295
4505 | 11.9262 | 4.8332 | 0.33609 | 17.9382
4506 | 11.4321 | 4.5454 | 0.33458 | 16.904
4507 | 11.9641 | 4.4129 | 0.352 | 16.1983
4508 | 10.9854 | 4.9841 | 0.38045 | 14.3277
4509 | 11.6015 | 4.8503 | 0.31662 | 12.5737
4510 | 11.8328 | 4.3685 | 0.35538 | 11.4978
4511 | 11.9701 | 4.7785 | 0.33918 | 10.1473
4512 | 11.5051 | 4.5966 | 0.33125 | 8.9807
4513 | 11.0776 | 4.8375 | 0.33262 | 5.5753
4514 | 11.8127 | 4.5072 | 0.29953 | 5.202
4515 | 11.5708 | 4.7549 | 0.31033 | 5.2048
4516 | 11.6692 | 4.5095 | 0.32829 | 4.9785
4517 | 12.0327 | 4.3562 | 0.31108 | 5.1933
4518 | 11.8606 | 4.1752 | 0.32119 | 6.1484
4519 | 11.8725 | 4.1947 | 0.28588 | 7.4867
4520 | 11.7904 | 4.6326 | 0.36871 | 7.0528
4521 | 11.7289 | 4.6062 | 0.32142 | 8.0424
4522 | 11.385 | 4.7761 | 0.3124 | 8.5714
4523 | 11.4512 | 4.3778 | 0.29144 | 8.5718
4524 | 11.6114 | 4.3767 | 0.34456 | 9.6288
4525 | 11.3155 | 4.3934 | 0.30663 | 10.7157
4526 | 11.0699 | 4.3834 | 0.3412 | 11.6525
4527 | 11.1717 | 4.7204 | 0.33139 | 12.5653
4528 | 10.9558 | 4.5141 | 0.36793 | 13.764
4529 | 10.8961 | 4.6313 | 0.32225 | 13.5584
4530 | 11.063 | 4.6475 | 0.36546 | 13.8151
4531 | 10.876 | 4.8323 | 0.31539 | 13.5516
4532 | 11.597 | 4.4939 | 0.32221 | 13.7364
4533 | 11.0619 | 4.6488 | 0.35505 | 12.8674
4534 | 10.7573 | 4.6995 | 0.29251 | 10.7436
4535 | 11.4862 | 4.5501 | 0.31371 | 8.6376
4536 | 11.3982 | 4.5626 | 0.35133 | 6.1474
4537 | 11.2555 | 4.6085 | 0.34558 | 4.2773
4538 | 11.6488 | 4.2665 | 0.32154 | 3.148
4539 | 10.9766 | 4.4828 | 0.31414 | 3.2254
4540 | 10.9247 | 4.5509 | 0.34325 | 3.0778
4541 | 11.5864 | 4.6885 | 0.32623 | 3.2747
4542 | 11.7787 | 4.6508 | 0.33171 | 3.206
4543 | 11.6785 | 4.8146 | 0.3364 | 3.1811
4544 | 10.7116 | 4.6461 | 0.33327 | 4.1268
4545 | 10.605 | 4.1843 | 0.34626 | 6.0592
4546 | 10.6776 | 4.5311 | 0.33583 | 7.8024
4547 | 11.5093 | 4.4238 | 0.33674 | 9.7588
4548 | 10.8107 | 4.6413 | 0.34307 | 11.0833
4549 | 10.5727 | 4.512 | 0.33504 | 12.0057
4550 | 11.0467 | 4.4976 | 0.3476 | 12.6873
4551 | 11.0628 | 4.3577 | 0.32387 | 13.3911
4552 | 10.4541 | 4.4486 | 0.32018 | 13.0585
4553 | 10.3035 | 4.533 | 0.3396 | 12.6053
4554 | 10.9153 | 4.5959 | 0.32314 | 11.4095
4555 | 10.8447 | 4.3269 | 0.31981 | 10.1857
4556 | 10.3966 | 4.496 | 0.32568 | 8.3648
4557 | 10.2635 | 4.7457 | 0.30657 | 6.6158
4558 | 10.6002 | 4.77 | 0.35215 | 4.3369
4559 | 11.3034 | 4.3802 | 0.30321 | 3.2747
4560 | 11.4844 | 4.354 | 0.34482 | 3.3372
4561 | 11.4897 | 4.4157 | 0.33137 | 3.2783
4562 | 11.6246 | 4.7657 | 0.34175 | 3.4004
4563 | 11.1842 | 4.6106 | 0.35749 | 3.1752
4564 | 12.0421 | 4.539 | 0.33422 | 3.0309
4565 | 12.0921 | 4.8749 | 0.34405 | 3.141
4566 | 12.183 | 4.4937 | 0.33938 | 3.251
4567 | 12.2255 | 4.5816 | 0.33689 | 3.7063
4568 | 13.2327 | 4.2771 | 0.31953 | 4.0143
4569 | 13.5731 | 4.7579 | 0.33879 | 4.4206
4570 | 15.02 | 4.4754 | 0.32973 | 8.1841
4571 | 16.069 | 4.3694 | 0.30355 | 11.8622
4572 | 16.8912 | 4.3757 | 0.31147 | 14.9043
4573 | 16.0905 | 4.7626 | 0.35286 | 16.7583
4574 | 14.6487 | 4.5652 | 0.30385 | 18.6761
4575 | 13.3807 | 4.3844 | 0.3366 | 19.4694
4576 | 12.207 | 4.4673 | 0.33321 | 19.6409
4577 | 11.5924 | 4.4059 | 0.33394 | 18.9988
4578 | 11.3556 | 4.7901 | 0.33104 | 17.2037
4579 | 10.5883 | 4.3176 | 0.28448 | 15.0094
4580 | 11.5421 | 4.6653 | 0.32355 | 11.7628
4581 | 11.1446 | 4.4606 | 0.317 | 8.7414
4582 | 11.3895 | 4.5222 | 0.36085 | 6.2782
4583 | 11.9208 | 4.728 | 0.30747 | 4.4203
4584 | 12.0879 | 4.614 | 0.32152 | 4.1571
4585 | 12.0144 | 4.3136 | 0.33815 | 4.0809
4586 | 11.7083 | 4.8309 | 0.32047 | 3.744
4587 | 11.8413 | 4.5544 | 0.28837 | 3.8874
4588 | 12.0133 | 4.7253 | 0.32817 | 3.8112
4589 | 12.1718 | 4.1749 | 0.34351 | 3.5909
4590 | 12.7184 | 4.1993 | 0.3271 | 3.939
4591 | 11.8819 | 4.5585 | 0.3101 | 4.175
4592 | 13.6162 | 4.5895 | 0.30892 | 4.3714
4593 | 14.2073 | 4.5073 | 0.35878 | 4.1491
4594 | 15.3291 | 4.7519 | 0.31892 | 5.6452
4595 | 16.2389 | 4.5418 | 0.32509 | 7.5908
4596 | 16.556 | 4.4969 | 0.33387 | 9.0568
4597 | 15.8737 | 4.3662 | 0.31974 | 10.9494
4598 | 14.7653 | 4.5552 | 0.32606 | 11.2707
4599 | 13.811 | 4.411 | 0.31157 | 10.8978
4600 | 12.1545 | 4.6138 | 0.34664 | 11.4138
4601 | 11.5404 | 4.7072 | 0.34596 | 12.2187
4602 | 11.1643 | 4.5412 | 0.35489 | 12.1293
4603 | 10.7637 | 4.5877 | 0.35737 | 11.4527
4604 | 10.9376 | 4.1731 | 0.31996 | 10.0714
4605 | 11.4289 | 4.2909 | 0.32823 | 8.377
4606 | 11.5717 | 4.5212 | 0.35541 | 5.9381
4607 | 11.6159 | 4.4599 | 0.34103 | 4.2338
4608 | 11.8621 | 4.6955 | 0.31445 | 4.3187
4609 | 11.882 | 4.3851 | 0.35292 | 4.0604
4610 | 11.8823 | 4.2643 | 0.35615 | 3.8202
4611 | 11.6403 | 4.1001 | 0.3628 | 3.7301
4612 | 12.1559 | 4.9853 | 0.36312 | 3.6772
4613 | 11.8902 | 4.5275 | 0.33061 | 3.936
4614 | 12.4334 | 4.6477 | 0.3177 | 3.8968
4615 | 12.6608 | 4.4032 | 0.31011 | 3.8169
4616 | 12.4602 | 4.8284 | 0.32451 | 4.3592
4617 | 13.8084 | 4.7521 | 0.28068 | 4.3431
4618 | 15.0703 | 4.3257 | 0.32802 | 6.2512
4619 | 16.6196 | 4.7042 | 0.34261 | 8.343
4620 | 17.2965 | 4.8163 | 0.34583 | 10.1119
4621 | 16.5582 | 4.7326 | 0.28548 | 11.2369
4622 | 15.1523 | 4.7349 | 0.34207 | 12.4809
4623 | 13.4992 | 4.4768 | 0.34664 | 12.9556
4624 | 12.4273 | 4.578 | 0.33005 | 13.036
4625 | 11.991 | 4.4805 | 0.34716 | 12.7703
4626 | 11.167 | 4.7636 | 0.341 | 11.5511
4627 | 11.0247 | 4.7153 | 0.32616 | 10.3022
4628 | 11.0317 | 4.709 | 0.31703 | 8.7436
4629 | 11.8143 | 4.7898 | 0.32886 | 6.9771
4630 | 11.9912 | 4.6765 | 0.3351 | 4.3775
4631 | 11.8822 | 4.9319 | 0.3258 | 4.0367
4632 | 11.9224 | 4.3282 | 0.35022 | 3.8336
4633 | 11.6333 | 4.2034 | 0.30677 | 3.3441
4634 | 11.6416 | 4.7068 | 0.33644 | 3.322
4635 | 11.7084 | 4.4568 | 0.32087 | 3.1692
4636 | 11.7317 | 4.3382 | 0.3167 | 2.7995
4637 | 12.3582 | 4.474 | 0.32387 | 3.0703
4638 | 11.981 | 4.3049 | 0.35478 | 3.3195
4639 | 12.4157 | 4.7301 | 0.31156 | 3.0976
4640 | 12.984 | 4.6282 | 0.35205 | 3.4105
4641 | 13.8537 | 4.438 | 0.32684 | 3.7138
4642 | 15.2375 | 4.3218 | 0.33857 | 4.1338
4643 | 16.2549 | 4.5418 | 0.33672 | 4.0848
4644 | 16.6688 | 4.4913 | 0.33049 | 4.3511
4645 | 16.6109 | 4.5152 | 0.3279 | 4.3071
4646 | 15.2786 | 4.595 | 0.32171 | 4.1227
4647 | 14.5998 | 4.7218 | 0.33578 | 3.9857
4648 | 12.4759 | 4.2602 | 0.31368 | 3.9827
4649 | 12.0524 | 4.6055 | 0.34443 | 4.1233
4650 | 11.6044 | 4.5782 | 0.33194 | 4.2177
4651 | 11.3984 | 4.952 | 0.28939 | 4.1657
4652 | 11.5488 | 5.0359 | 0.34121 | 3.9479
4653 | 11.4479 | 4.2618 | 0.31105 | 3.7319
4654 | 11.7972 | 4.4144 | 0.30265 | 3.5811
4655 | 12.1686 | 4.624 | 0.32668 | 3.087
4656 | 12.3415 | 4.7869 | 0.35089 | 2.9881
4657 | 11.8071 | 4.5898 | 0.34495 | 2.7666
4658 | 11.8414 | 5.0822 | 0.33782 | 2.6079
4659 | 12.0987 | 4.5394 | 0.33303 | 2.537
4660 | 11.7031 | 4.4809 | 0.34675 | 2.5906
4661 | 12.4083 | 4.4772 | 0.3227 | 2.4049
4662 | 12.2299 | 4.3168 | 0.38719 | 2.8068
4663 | 12.5605 | 4.7655 | 0.40285 | 2.9811
4664 | 13.3729 | 4.427 | 0.46627 | 3.4499
4665 | 14.4197 | 4.577 | 0.42452 | 3.6487
4666 | 15.2613 | 4.3922 | 0.3603 | 4.0217
4667 | 16.7192 | 4.7162 | 0.32245 | 4.087
4668 | 17.7805 | 4.9339 | 0.33265 | 3.8093
4669 | 16.7235 | 4.3623 | 0.32609 | 3.932
4670 | 15.5823 | 4.6638 | 0.32577 | 3.6318
4671 | 14.0918 | 4.8958 | 0.32859 | 3.8466
4672 | 12.9797 | 4.4757 | 0.35409 | 3.6732
4673 | 12.4711 | 4.8757 | 0.3206 | 3.844
4674 | 12.3443 | 4.3614 | 0.30106 | 3.7287
4675 | 10.817 | 4.3165 | 0.36416 | 3.3934
4676 | 11.8859 | 4.6104 | 0.29886 | 3.3527
4677 | 11.5878 | 4.7931 | 0.33691 | 3.4918
4678 | 11.6559 | 4.6158 | 0.35218 | 3.0692
4679 | 11.8884 | 4.6599 | 0.35392 | 2.9947
4680 | 11.8609 | 4.5924 | 0.32674 | 2.9162
4681 | 12.1899 | 4.3368 | 0.31239 | 2.7148
4682 | 11.8508 | 4.4407 | 0.31728 | 2.5012
4683 | 12.1584 | 4.7741 | 0.34453 | 2.6375
4684 | 12.0588 | 4.6156 | 0.3317 | 2.6158
4685 | 12.0839 | 4.5939 | 0.35074 | 2.6562
4686 | 12.2798 | 4.8767 | 0.3841 | 2.6653
4687 | 11.8893 | 4.6055 | 0.38301 | 2.757
4688 | 12.7751 | 4.4123 | 0.42447 | 2.8279
4689 | 11.7269 | 4.4071 | 0.4039 | 3.0267
4690 | 11.6227 | 4.7103 | 0.3468 | 3.1745
4691 | 11.9038 | 4.5169 | 0.33271 | 3.3327
4692 | 11.7013 | 4.8126 | 0.31438 | 3.3072
4693 | 11.4541 | 4.661 | 0.34866 | 3.5532
4694 | 12.2686 | 4.8053 | 0.33841 | 4.0311
4695 | 12.1294 | 4.5533 | 0.31322 | 4.4791
4696 | 11.6532 | 4.6948 | 0.29764 | 3.8109
4697 | 11.3347 | 4.7978 | 0.32277 | 3.4799
4698 | 12.072 | 4.687 | 0.34514 | 3.357
4699 | 11.4341 | 4.4342 | 0.36366 | 3.4245
4700 | 11.9636 | 4.8985 | 0.33262 | 2.9909
4701 | 12.2418 | 4.6125 | 0.32511 | 3.006
4702 | 12.3401 | 4.4183 | 0.34278 | 3.1792
4703 | 12.4656 | 4.7507 | 0.3158 | 2.9028
4704 | 12.1857 | 4.3237 | 0.32287 | 2.8923
4705 | 12.1094 | 4.6112 | 0.3146 | 2.8854
4706 | 12.2539 | 4.4335 | 0.32645 | 2.8874
4707 | 12.6182 | 4.375 | 0.29264 | 3.0679
4708 | 12.3015 | 4.7209 | 0.32102 | 2.7457
4709 | 12.0765 | 4.3085 | 0.35242 | 2.7201
4710 | 12.1264 | 4.668 | 0.33109 | 2.893
4711 | 11.9347 | 4.7136 | 0.32556 | 2.877
4712 | 12.0576 | 4.526 | 0.32417 | 2.8522
4713 | 12.093 | 4.7744 | 0.32657 | 3.2769
4714 | 11.9894 | 4.2925 | 0.33655 | 3.0098
4715 | 11.4743 | 4.5946 | 0.33113 | 3.329
4716 | 11.8206 | 4.661 | 0.29524 | 3.0583
4717 | 11.671 | 4.495 | 0.33273 | 3.2583
4718 | 11.5789 | 4.5994 | 0.31728 | 4.1255
4719 | 11.4555 | 4.5484 | 0.38069 | 4.9853
4720 | 11.7123 | 4.4266 | 0.32587 | 5.3759
4721 | 11.0714 | 4.7194 | 0.31295 | 5.724
4722 | 11.8618 | 4.7071 | 0.35516 | 5.8518
4723 | 11.9654 | 4.7232 | 0.31157 | 5.4699
4724 | 11.1791 | 4.6305 | 0.32256 | 4.3911
4725 | 11.981 | 4.4321 | 0.35907 | 3.6005
4726 | 12.0474 | 4.6739 | 0.33397 | 3.4122
4727 | 12.3568 | 4.7263 | 0.31342 | 3.34
4728 | 12.5602 | 4.8428 | 0.29244 | 3.5265
4729 | 11.9682 | 4.533 | 0.3374 | 4.237
4730 | 11.943 | 4.7602 | 0.37475 | 4.0043
4731 | 12.1843 | 4.6772 | 0.34986 | 4.1847
4732 | 11.9202 | 4.182 | 0.3242 | 3.844
4733 | 12.2362 | 4.7227 | 0.36217 | 4.2074
4734 | 12.3795 | 4.0145 | 0.33858 | 4.0756
4735 | 12.6252 | 4.5873 | 0.31115 | 4.2307
4736 | 13.6455 | 4.8231 | 0.32936 | 5.3785
4737 | 14.707 | 4.7081 | 0.35417 | 7.3453
4738 | 16.2269 | 4.5426 | 0.32498 | 9.1914
4739 | 16.6867 | 4.5113 | 0.28062 | 10.7687
4740 | 16.6657 | 4.5881 | 0.34473 | 12.1326
4741 | 16.6626 | 4.7919 | 0.31393 | 12.6909
4742 | 14.7337 | 4.8283 | 0.32276 | 12.3896
4743 | 13.6334 | 4.4937 | 0.34441 | 12.8398
4744 | 13.2228 | 4.4224 | 0.3722 | 11.3316
4745 | 12.2284 | 4.4501 | 0.36024 | 11.7987
4746 | 11.7837 | 4.4554 | 0.2964 | 11.0239
4747 | 11.373 | 4.6036 | 0.34406 | 9.7262
4748 | 11.7799 | 4.774 | 0.29789 | 8.4182
4749 | 11.7453 | 4.4396 | 0.30935 | 7.2157
4750 | 11.6181 | 4.4152 | 0.32363 | 5.653
4751 | 12.4314 | 4.6228 | 0.35591 | 4.2813
4752 | 11.7155 | 4.7269 | 0.33729 | 3.7737
4753 | 11.7879 | 4.6093 | 0.34129 | 4.0031
4754 | 11.3515 | 4.815 | 0.32758 | 3.8526
4755 | 11.9115 | 4.3523 | 0.32481 | 3.832
4756 | 11.7117 | 4.6975 | 0.29166 | 3.8488
4757 | 11.8664 | 4.5091 | 0.33106 | 4.2113
4758 | 11.608 | 4.5481 | 0.34598 | 4.0409
4759 | 12.103 | 4.704 | 0.3065 | 4.2795
4760 | 13.0174 | 4.4243 | 0.33825 | 4.2951
4761 | 13.6664 | 4.5734 | 0.33179 | 5.8723
4762 | 15.4808 | 4.4368 | 0.34757 | 8.5245
4763 | 16.1305 | 4.8836 | 0.3118 | 10.3511
4764 | 16.6879 | 4.2454 | 0.32382 | 11.4706
4765 | 15.8042 | 4.4023 | 0.32308 | 13.5441
4766 | 15.1155 | 4.6787 | 0.34085 | 14.532
4767 | 13.4524 | 4.5026 | 0.31582 | 14.6394
4768 | 12.2037 | 4.4075 | 0.28489 | 13.9559
4769 | 11.8255 | 4.474 | 0.33473 | 12.7453
4770 | 10.9138 | 4.5344 | 0.36074 | 11.7207
4771 | 10.9256 | 4.7766 | 0.34359 | 10.0286
4772 | 11.6429 | 4.3621 | 0.3513 | 8.5403
4773 | 11.7944 | 4.6583 | 0.3138 | 7.2884
4774 | 11.5406 | 4.3462 | 0.30445 | 4.8084
4775 | 11.7769 | 4.8635 | 0.3407 | 4.369
4776 | 12.4371 | 4.4727 | 0.37478 | 4.0018
4777 | 11.7637 | 4.3275 | 0.32218 | 3.748
4778 | 11.7433 | 4.6174 | 0.33425 | 3.1027
4779 | 11.9629 | 4.5413 | 0.33801 | 3.5636
4780 | 12.1587 | 4.6812 | 0.32161 | 3.2897
4781 | 11.8758 | 4.336 | 0.2992 | 3.3597
4782 | 11.6651 | 4.3674 | 0.33355 | 3.3881
4783 | 12.7629 | 4.7693 | 0.28082 | 3.5927
4784 | 12.9995 | 4.3633 | 0.31116 | 3.6079
4785 | 14.3827 | 4.6053 | 0.33064 | 3.7588
4786 | 14.9721 | 4.6388 | 0.33052 | 4.1138
4787 | 16.0417 | 4.676 | 0.31282 | 3.9928
4788 | 16.5062 | 4.4852 | 0.33521 | 3.7114
4789 | 16.1276 | 4.5434 | 0.34846 | 3.6963
4790 | 15.1701 | 4.423 | 0.31458 | 3.8085
4791 | 13.8489 | 4.713 | 0.27407 | 4.2024
4792 | 12.7023 | 4.6755 | 0.30961 | 4.0777
4793 | 12.0613 | 4.6191 | 0.32093 | 4.3131
4794 | 11.5518 | 4.5661 | 0.3469 | 4.436
4795 | 11.2745 | 4.6248 | 0.33069 | 4.3414
4796 | 11.3387 | 4.5741 | 0.32371 | 4.2939
4797 | 11.1602 | 4.2444 | 0.33846 | 4.1954
4798 | 11.5161 | 4.7212 | 0.33035 | 4.0392
4799 | 11.4259 | 4.7991 | 0.35161 | 4.0951
4800 | 11.295 | 4.552 | 0.29658 | 4.3621
4801 | 12.4429 | 4.7338 | 0.31779 | 4.4098
4802 | 11.7167 | 4.5594 | 0.3535 | 4.6448
4803 | 11.8074 | 4.5822 | 0.31079 | 4.3547
4804 | 11.9827 | 4.373 | 0.36458 | 4.6208
4805 | 12.5409 | 4.3332 | 0.34692 | 4.4771
4806 | 12.2739 | 4.4654 | 0.32115 | 5.38
4807 | 12.8369 | 4.5101 | 0.34273 | 6.9443
4808 | 12.8358 | 4.575 | 0.35181 | 10.2479
4809 | 14.067 | 4.6299 | 0.34382 | 12.2008
4810 | 16.2744 | 4.6852 | 0.30588 | 14.8526
4811 | 16.9061 | 4.3508 | 0.32151 | 17.1016
4812 | 17.248 | 4.4863 | 0.37036 | 18.9099
4813 | 16.5104 | 4.4721 | 0.33959 | 20.6408
4814 | 15.7082 | 4.6182 | 0.33036 | 21.3226
4815 | 13.9141 | 4.5316 | 0.30656 | 22.0237
4816 | 12.4541 | 4.6365 | 0.32758 | 22.3237
4817 | 12.3019 | 4.7296 | 0.32643 | 21.6931
4818 | 11.7663 | 4.6116 | 0.29378 | 21.0384
4819 | 12.1931 | 4.5215 | 0.31465 | 20.2419
4820 | 11.9478 | 4.7341 | 0.3586 | 18.3069
4821 | 12.1545 | 4.3156 | 0.32699 | 16.1854
4822 | 11.766 | 4.748 | 0.33814 | 14.4871
4823 | 11.4049 | 4.6344 | 0.36268 | 12.2967
4824 | 12.0767 | 4.8291 | 0.31319 | 10.1833
4825 | 12.1596 | 4.5349 | 0.32512 | 7.9708
4826 | 11.3846 | 4.42 | 0.35222 | 5.5872
4827 | 11.5862 | 4.5913 | 0.34107 | 4.4953
4828 | 11.9419 | 4.8202 | 0.34281 | 4.3411
4829 | 11.5259 | 4.5166 | 0.3592 | 4.4393
4830 | 11.6995 | 4.5545 | 0.31975 | 4.95
4831 | 12.0948 | 4.5839 | 0.31699 | 6.7596
4832 | 12.4536 | 4.6377 | 0.32164 | 8.5593
4833 | 13.549 | 4.394 | 0.35504 | 10.7481
4834 | 14.3256 | 4.3546 | 0.33244 | 13.099
4835 | 16.3439 | 4.5872 | 0.31575 | 14.7651
4836 | 16.8042 | 4.5462 | 0.3489 | 15.8327
4837 | 16.0247 | 4.5798 | 0.30802 | 17.2621
4838 | 14.5064 | 4.3239 | 0.32337 | 18.0376
4839 | 12.989 | 4.4929 | 0.33951 | 18.4211
4840 | 11.942 | 4.4834 | 0.31612 | 18.4642
4841 | 10.9454 | 4.4527 | 0.30961 | 17.6805
4842 | 11.2352 | 4.3869 | 0.30502 | 16.5277
4843 | 11.3087 | 4.4614 | 0.3057 | 15.2378
4844 | 11.0894 | 4.5474 | 0.34898 | 13.726
4845 | 10.8218 | 4.7871 | 0.31375 | 11.6024
4846 | 11.3841 | 4.6204 | 0.30587 | 9.3518
4847 | 10.7749 | 4.6249 | 0.33781 | 7.1629
4848 | 10.9053 | 4.5622 | 0.35915 | 5.5019
4849 | 11.1189 | 4.3769 | 0.33292 | 3.2786
4850 | 11.0656 | 4.5421 | 0.33843 | 3.3262
4851 | 11.3981 | 4.339 | 0.33298 | 3.2047
4852 | 11.5084 | 4.6118 | 0.31533 | 3.479
4853 | 11.7926 | 4.6467 | 0.3161 | 3.1927
4854 | 11.2714 | 4.5688 | 0.35915 | 3.3508
4855 | 11.6022 | 4.8076 | 0.30377 | 3.554
4856 | 11.8128 | 4.5167 | 0.32257 | 4.4954
4857 | 10.8558 | 4.7648 | 0.32067 | 5.5758
4858 | 10.8823 | 4.569 | 0.32699 | 6.2979
4859 | 11.2181 | 4.7741 | 0.28936 | 7.3659
4860 | 10.8147 | 4.5889 | 0.32104 | 7.8689
4861 | 11.1353 | 4.6091 | 0.33266 | 8.5515
4862 | 10.6937 | 4.4489 | 0.28927 | 9.201
4863 | 10.5763 | 4.6905 | 0.29453 | 9.1665
4864 | 10.2534 | 4.3505 | 0.3253 | 9.0085
4865 | 11.0824 | 4.5711 | 0.35433 | 9.0779
4866 | 11.2318 | 4.5777 | 0.33094 | 7.1525
4867 | 11.0968 | 4.6039 | 0.29735 | 7.5026
4868 | 11.7706 | 4.5372 | 0.29571 | 7.217
4869 | 11.3111 | 4.5869 | 0.32437 | 5.8098
4870 | 11.1527 | 4.4268 | 0.36008 | 4.4156
4871 | 11.3207 | 4.571 | 0.38539 | 3.4116
4872 | 12.0525 | 4.2894 | 0.36048 | 3.1895
4873 | 12.1891 | 4.5464 | 0.3155 | 2.9024
4874 | 11.6696 | 4.5524 | 0.33824 | 2.808
4875 | 11.4057 | 4.46 | 0.33595 | 2.788
4876 | 11.7802 | 4.7873 | 0.38463 | 2.6528
4877 | 11.7747 | 4.4495 | 0.32447 | 2.6405
4878 | 11.2442 | 4.359 | 0.34918 | 2.8238
4879 | 11.446 | 4.6565 | 0.34158 | 2.905
4880 | 11.9305 | 4.4864 | 0.34028 | 3.1356
4881 | 11.2244 | 4.6625 | 0.33413 | 3.3752
4882 | 11.0629 | 4.6903 | 0.27473 | 3.5761
4883 | 10.8353 | 4.7061 | 0.31901 | 5.0327
4884 | 11.1231 | 4.5469 | 0.27017 | 6.6043
4885 | 11.1977 | 4.5326 | 0.3168 | 7.6506
4886 | 10.951 | 4.5 | 0.3534 | 8.663
4887 | 10.9281 | 4.6305 | 0.34183 | 8.7426
4888 | 10.9714 | 4.9303 | 0.34606 | 8.8781
4889 | 10.7098 | 4.7848 | 0.3258 | 8.7061
4890 | 11.4181 | 4.7129 | 0.29235 | 7.6975
4891 | 11.4659 | 4.8684 | 0.3326 | 6.4304
4892 | 10.9036 | 4.4599 | 0.3341 | 5.1652
4893 | 11.1684 | 4.6015 | 0.34792 | 3.4167
4894 | 11.5628 | 4.9046 | 0.30334 | 3.3004
4895 | 11.7028 | 4.8143 | 0.32126 | 3.1256
4896 | 12.0387 | 4.6138 | 0.33615 | 3.016
4897 | 12.0087 | 4.4347 | 0.30122 | 3.0383
4898 | 12.2412 | 4.5603 | 0.3259 | 2.6854
4899 | 11.9319 | 4.623 | 0.34672 | 2.7333
4900 | 12.221 | 4.5967 | 0.33896 | 2.7219
4901 | 12.3678 | 4.5749 | 0.26842 | 2.3576
4902 | 12.2671 | 4.539 | 0.33963 | 2.8421
4903 | 12.4832 | 4.6347 | 0.38512 | 3.0876
4904 | 13.6569 | 4.5222 | 0.48655 | 3.4974
4905 | 14.6564 | 4.402 | 0.51235 | 3.4223
4906 | 15.4935 | 4.6277 | 0.35052 | 4.0755
4907 | 16.2012 | 4.3733 | 0.36147 | 4.357
4908 | 17.3965 | 4.4887 | 0.32385 | 6.4159
4909 | 15.9072 | 4.8051 | 0.34447 | 8.6201
4910 | 14.7024 | 4.3759 | 0.31726 | 10.4626
4911 | 13.2506 | 4.3774 | 0.3332 | 11.4544
4912 | 12.4481 | 4.5608 | 0.3184 | 11.6604
4913 | 12.0412 | 4.6374 | 0.30554 | 10.6766
4914 | 10.5209 | 4.1341 | 0.3267 | 9.1765
4915 | 11.1797 | 4.7437 | 0.34821 | 6.8872
4916 | 11.7046 | 4.4087 | 0.32215 | 4.5939
4917 | 11.6723 | 4.7375 | 0.30721 | 4.1205
4918 | 12.1572 | 4.538 | 0.33212 | 3.7662
4919 | 11.627 | 4.5427 | 0.31184 | 3.4968
4920 | 12.2942 | 5.0096 | 0.32315 | 3.2959
4921 | 12.3532 | 4.851 | 0.34333 | 2.8976
4922 | 12.1679 | 4.7195 | 0.34056 | 2.8727
4923 | 12.3662 | 4.6553 | 0.35566 | 2.4688
4924 | 12.245 | 4.5777 | 0.31893 | 2.4464
4925 | 12.3489 | 4.5636 | 0.3474 | 2.6852
4926 | 12.1613 | 4.4885 | 0.39388 | 2.4448
4927 | 13.786 | 4.5428 | 0.49035 | 2.5231
4928 | 13.9907 | 4.7896 | 0.57913 | 2.8452
4929 | 13.925 | 5.0154 | 0.60396 | 3.1665
4930 | 16.0558 | 4.693 | 0.51233 | 3.3244
4931 | 17.2419 | 4.725 | 0.35708 | 3.5141
4932 | 17.2978 | 4.5122 | 0.32199 | 3.9297
4933 | 16.1637 | 4.6453 | 0.31944 | 3.9213
4934 | 14.9351 | 4.56 | 0.31661 | 4.0093
4935 | 13.9454 | 4.2946 | 0.3185 | 4.0415
4936 | 12.3997 | 4.5565 | 0.27806 | 3.997
4937 | 12.5221 | 4.6164 | 0.33301 | 3.8823
4938 | 11.0703 | 4.4967 | 0.31885 | 3.8202
4939 | 11.4655 | 4.5369 | 0.27645 | 3.4676
4940 | 11.3024 | 4.1524 | 0.35743 | 3.4367
4941 | 11.4936 | 4.4797 | 0.3055 | 3.1257
4942 | 11.5355 | 4.5233 | 0.32764 | 2.8942
4943 | 12.3032 | 4.5483 | 0.36239 | 2.5614
4944 | 11.871 | 4.6527 | 0.2962 | 2.511
4945 | 12.4312 | 4.3205 | 0.34049 | 2.4947
4946 | 12.3735 | 4.5786 | 0.2922 | 2.4416
4947 | 11.8895 | 4.548 | 0.38381 | 2.299
4948 | 12.3584 | 4.7044 | 0.48321 | 2.5755
4949 | 11.7724 | 4.8718 | 0.53555 | 2.4004
4950 | 13.0343 | 5.4501 | 0.62402 | 2.4779
4951 | 13.0217 | 5.0926 | 0.60259 | 2.8234
4952 | 13.9298 | 5.5987 | 0.62809 | 3.1598
4953 | 14.3637 | 5.0732 | 0.61964 | 3.7081
4954 | 15.7822 | 4.7224 | 0.52969 | 4.0007
4955 | 17.0742 | 4.292 | 0.34977 | 4.0973
4956 | 17.1684 | 4.7547 | 0.34754 | 5.8174
4957 | 17.1524 | 4.4823 | 0.30685 | 8.4002
4958 | 15.7192 | 4.5096 | 0.31892 | 10.0088
4959 | 14.3191 | 4.7668 | 0.31655 | 10.9848
4960 | 13.0467 | 4.915 | 0.32529 | 11.2797
4961 | 11.9759 | 4.6365 | 0.35601 | 11.0177
4962 | 11.9947 | 4.7553 | 0.30166 | 9.1152
4963 | 11.9398 | 4.4255 | 0.29081 | 6.7612
4964 | 11.875 | 4.5738 | 0.31444 | 4.3228
4965 | 12.3472 | 4.6542 | 0.3429 | 3.9812
4966 | 11.7164 | 4.6839 | 0.3293 | 3.7614
4967 | 12.2765 | 4.7158 | 0.36164 | 3.712
4968 | 11.9731 | 4.5671 | 0.32831 | 3.337
4969 | 12.4024 | 4.6079 | 0.34297 | 3.356
4970 | 12.0369 | 4.2319 | 0.32942 | 2.8275
4971 | 12.0878 | 4.5563 | 0.31377 | 2.6924
4972 | 12.5455 | 4.7609 | 0.31874 | 2.7054
4973 | 12.6231 | 4.4957 | 0.31781 | 2.8735
4974 | 12.2643 | 4.5103 | 0.3214 | 2.7367
4975 | 11.9895 | 4.3851 | 0.31059 | 2.8573
4976 | 13.5775 | 4.6798 | 0.36366 | 3.4023
4977 | 14.9794 | 4.4361 | 0.33297 | 3.56
4978 | 15.246 | 4.5241 | 0.31084 | 4.0705
4979 | 16.5678 | 4.5497 | 0.3271 | 4.4172
4980 | 17.1621 | 4.6076 | 0.32953 | 6.5791
4981 | 16.9056 | 4.3973 | 0.27475 | 8.4523
4982 | 14.7255 | 4.6508 | 0.33942 | 9.9893
4983 | 13.6273 | 4.5468 | 0.36809 | 10.9987
4984 | 13.0685 | 4.5876 | 0.32766 | 10.9338
4985 | 12.3829 | 4.4303 | 0.30085 | 10.5687
4986 | 11.8508 | 4.4412 | 0.33731 | 9.0161
4987 | 11.5926 | 4.7312 | 0.34868 | 6.7376
4988 | 12.3146 | 4.4829 | 0.30733 | 4.457
4989 | 12.1462 | 4.4922 | 0.29446 | 4.2166
4990 | 12.025 | 4.6949 | 0.32562 | 4.1315
4991 | 11.0917 | 4.8898 | 0.34255 | 3.9181
4992 | 12.2184 | 4.3457 | 0.30825 | 3.7274
4993 | 12.0524 | 4.6123 | 0.33576 | 3.7596
4994 | 12.141 | 4.5753 | 0.36144 | 3.7397
4995 | 12.2278 | 4.6599 | 0.3464 | 3.9292
4996 | 12.5021 | 4.5961 | 0.37771 | 3.5494
4997 | 12.4619 | 4.5621 | 0.32224 | 3.812
4998 | 12.9224 | 4.5595 | 0.37662 | 3.8454
4999 | 12.8513 | 4.5928 | 0.31655 | 4.1237
5000 | 13.3916 | 4.7083 | 0.32525 | 4.2644
5001 | 14.2964 | 4.5845 | 0.32436 | 5.6895
5002 | 15.8967 | 4.6216 | 0.31792 | 9.0148
5003 | 16.9925 | 4.5856 | 0.30277 | 11.5563
5004 | 17.6249 | 4.5976 | 0.32622 | 14.7384
5005 | 16.5931 | 4.6846 | 0.32141 | 16.3166
5006 | 15.6356 | 4.6047 | 0.34254 | 18.3187
5007 | 14.2559 | 4.4082 | 0.35639 | 18.8564
5008 | 12.4307 | 4.8388 | 0.31439 | 19.5313
5009 | 11.6193 | 4.4396 | 0.36774 | 18.4009
5010 | 11.7972 | 4.382 | 0.32934 | 17.1015
5011 | 11.0998 | 4.5842 | 0.33105 | 15.2839
5012 | 11.668 | 4.8956 | 0.35452 | 13.1586
5013 | 11.1143 | 4.5993 | 0.35138 | 9.8828
5014 | 11.3628 | 4.6138 | 0.36751 | 6.5283
5015 | 11.5428 | 4.2831 | 0.32848 | 4.3201
5016 | 11.6872 | 4.2745 | 0.32163 | 4.0247
5017 | 11.7727 | 4.3792 | 0.31726 | 2.8663
5018 | 12.0906 | 4.7661 | 0.31649 | 2.9306
5019 | 11.6621 | 4.6974 | 0.32745 | 2.8722
5020 | 11.9612 | 4.4179 | 0.33905 | 2.7643
5021 | 12.2768 | 4.51 | 0.32226 | 2.8028
5022 | 11.8692 | 4.6071 | 0.35376 | 2.6961
5023 | 11.135 | 4.7019 | 0.3724 | 2.7766
5024 | 12.2189 | 4.474 | 0.33295 | 3.0519
5025 | 11.1692 | 4.7333 | 0.37307 | 2.9919
5026 | 11.5244 | 4.6398 | 0.31811 | 3.0095
5027 | 11.1228 | 4.4891 | 0.38242 | 3.1778
5028 | 10.6159 | 4.7089 | 0.26353 | 2.7695
5029 | 11.0212 | 4.4375 | 0.30994 | 3.1409
5030 | 11.3899 | 4.4048 | 0.32183 | 3.2448
5031 | 10.6389 | 4.669 | 0.30332 | 3.1249
5032 | 10.1154 | 4.6252 | 0.32881 | 3.0675
5033 | 10.8385 | 4.5716 | 0.34117 | 3.2751
5034 | 11.2983 | 4.5868 | 0.35149 | 3.1618
5035 | 11.7724 | 4.332 | 0.34578 | 3.1046
5036 | 11.6562 | 4.5386 | 0.29471 | 3.0568
5037 | 11.1585 | 4.7754 | 0.32885 | 2.9887
5038 | 11.8424 | 4.6407 | 0.32939 | 2.924
5039 | 11.2138 | 4.8393 | 0.31438 | 2.8664
5040 | 11.4594 | 4.8575 | 0.31097 | 2.7983
5041 | 12.1305 | 4.464 | 0.33608 | 2.7755
5042 | 12.4782 | 4.7158 | 0.3224 | 2.8825
5043 | 11.8882 | 4.4067 | 0.32843 | 3.17
5044 | 12.0176 | 4.5761 | 0.31695 | 2.8105
5045 | 12.2524 | 4.7608 | 0.33382 | 3.0227
5046 | 12.2829 | 4.4424 | 0.32688 | 2.9687
5047 | 11.8543 | 4.8693 | 0.31783 | 2.8805
5048 | 11.6783 | 4.6949 | 0.36109 | 2.9541
5049 | 11.6584 | 4.3382 | 0.30549 | 3.0412
5050 | 11.8297 | 4.7484 | 0.31429 | 3.4936
5051 | 11.7281 | 4.4686 | 0.29163 | 5.7951
5052 | 11.6452 | 5.045 | 0.32648 | 6.8652
5053 | 12.3607 | 4.6602 | 0.32085 | 7.0289
5054 | 11.9482 | 4.4957 | 0.3007 | 6.3549
5055 | 11.7087 | 4.3891 | 0.31867 | 5.4049
5056 | 12.2815 | 4.562 | 0.28885 | 4.7376
5057 | 11.8926 | 4.7204 | 0.31008 | 4.1449
5058 | 11.8271 | 4.5166 | 0.3566 | 3.6341
5059 | 11.7272 | 4.7309 | 0.29988 | 3.4725
5060 | 12.0021 | 4.5678 | 0.3414 | 3.4494
5061 | 11.7614 | 4.7453 | 0.33024 | 3.2978
5062 | 12.0481 | 4.8412 | 0.32075 | 3.3706
5063 | 12.1689 | 4.6994 | 0.34661 | 3.4056
5064 | 11.9634 | 4.3513 | 0.34701 | 3.1799
5065 | 12.0211 | 4.5599 | 0.33889 | 3.4072
5066 | 11.8994 | 4.6041 | 0.34941 | 3.2449
5067 | 11.9848 | 4.7952 | 0.34042 | 2.8851
5068 | 11.5665 | 4.5821 | 0.36019 | 2.9778
5069 | 12.2666 | 4.5897 | 0.35104 | 2.5665
5070 | 12.2337 | 4.926 | 0.29633 | 2.7352
5071 | 12.6619 | 4.5065 | 0.33062 | 3.0834
5072 | 13.4449 | 4.546 | 0.35261 | 3.2072
5073 | 14.2652 | 4.4227 | 0.36696 | 3.7349
5074 | 15.5013 | 4.3381 | 0.3665 | 3.7972
5075 | 15.988 | 4.4988 | 0.35373 | 4.1247
5076 | 16.9322 | 4.7853 | 0.30867 | 4.3501
5077 | 16.6378 | 4.6597 | 0.28825 | 5.24
5078 | 15.3767 | 4.6878 | 0.35299 | 6.8418
5079 | 14.0771 | 4.7801 | 0.31855 | 7.5323
5080 | 12.9921 | 4.5315 | 0.341 | 7.5848
5081 | 12.0319 | 4.5801 | 0.34158 | 6.8869
5082 | 11.6907 | 4.5682 | 0.34128 | 5.6479
5083 | 12.1306 | 4.7461 | 0.33257 | 4.3166
5084 | 12.0066 | 4.6389 | 0.32417 | 4.0699
5085 | 11.7739 | 4.4733 | 0.28502 | 3.9907
5086 | 11.6213 | 4.7101 | 0.30592 | 3.4035
5087 | 11.6315 | 4.2484 | 0.29481 | 3.2337
5088 | 12.0658 | 4.5243 | 0.34106 | 2.9418
5089 | 11.6022 | 4.4985 | 0.33472 | 2.7731
5090 | 12.2211 | 4.8045 | 0.3273 | 2.5705
5091 | 12.1547 | 4.4667 | 0.34746 | 2.4772
5092 | 12.1421 | 4.4521 | 0.34912 | 2.5386
5093 | 12.3994 | 4.6565 | 0.33695 | 2.3505
5094 | 12.791 | 4.4041 | 0.44961 | 2.4841
5095 | 12.5477 | 4.6206 | 0.4971 | 2.7142
5096 | 12.9609 | 5.0004 | 0.58677 | 3.1554
5097 | 14.2476 | 5.1578 | 0.57064 | 3.6472
5098 | 15.3509 | 4.6603 | 0.46631 | 4.0796
5099 | 16.543 | 4.7537 | 0.29662 | 4.4925
5100 | 16.8819 | 4.3705 | 0.3182 | 6.138
5101 | 16.1737 | 4.6253 | 0.36463 | 8.405
5102 | 15.0075 | 4.5069 | 0.31967 | 10.5697
5103 | 14.1854 | 4.5575 | 0.34203 | 12.0718
5104 | 12.39 | 4.5923 | 0.32294 | 12.5142
5105 | 12.3168 | 4.7185 | 0.32936 | 11.9327
5106 | 11.7217 | 4.6549 | 0.32222 | 10.5831
5107 | 11.9128 | 4.7246 | 0.35021 | 7.9443
5108 | 11.2477 | 4.7472 | 0.3308 | 5.0604
5109 | 11.4041 | 4.6312 | 0.32307 | 4.1959
5110 | 12.525 | 4.5345 | 0.35212 | 3.7289
5111 | 12.0845 | 4.62 | 0.28928 | 3.4583
5112 | 11.7364 | 4.5763 | 0.30845 | 3.3273
5113 | 12.0094 | 4.8135 | 0.32466 | 2.8557
5114 | 11.9223 | 4.6104 | 0.33318 | 2.5637
5115 | 12.3282 | 4.4489 | 0.29963 | 2.2388
5116 | 12.7625 | 4.5346 | 0.33426 | 2.6741
5117 | 12.3964 | 4.5827 | 0.33713 | 2.561
5118 | 12.4838 | 4.2966 | 0.46665 | 2.4454
5119 | 12.707 | 5.1633 | 0.53261 | 2.5607
5120 | 13.7562 | 5.5097 | 0.60008 | 2.8335
5121 | 14.9246 | 5.5662 | 0.66345 | 3.4286
5122 | 15.8044 | 4.7556 | 0.56695 | 3.7483
5123 | 16.5294 | 4.5753 | 0.37867 | 3.7399
5124 | 16.3531 | 4.6519 | 0.32127 | 4.2581
5125 | 17.0767 | 4.5868 | 0.3328 | 4.1766
5126 | 14.6055 | 4.228 | 0.33437 | 4.8676
5127 | 13.3277 | 4.216 | 0.30477 | 5.4102
5128 | 12.7511 | 4.4109 | 0.3321 | 5.8704
5129 | 11.5639 | 4.2426 | 0.33036 | 5.0399
5130 | 10.9694 | 4.8602 | 0.33467 | 4.6188
5131 | 11.7024 | 4.5419 | 0.30657 | 4.2032
5132 | 11.6845 | 4.4195 | 0.34907 | 3.8111
5133 | 11.9067 | 4.475 | 0.34183 | 3.5125
5134 | 11.7976 | 4.4362 | 0.32415 | 3.2911
5135 | 11.6334 | 4.3806 | 0.31675 | 2.9869
5136 | 12.0726 | 4.2291 | 0.31302 | 2.9313
5137 | 12.2822 | 4.4112 | 0.34399 | 2.6752
5138 | 12.688 | 4.5458 | 0.35169 | 2.6618
5139 | 12.5365 | 4.6733 | 0.31806 | 2.35
5140 | 12.8307 | 4.8027 | 0.35216 | 2.4518
5141 | 12.33 | 4.3733 | 0.48745 | 2.3849
5142 | 12.8823 | 5.5465 | 0.5917 | 2.5398
5143 | 12.9161 | 5.7354 | 0.6737 | 2.6121
5144 | 13.6841 | 6.4938 | 0.74405 | 2.7009
5145 | 14.7037 | 6.7045 | 0.76366 | 3.0098
5146 | 15.7149 | 6.3634 | 0.74456 | 3.4459
5147 | 16.563 | 4.4397 | 0.52906 | 3.5984
5148 | 16.5205 | 4.8953 | 0.3129 | 3.814
5149 | 16.3239 | 4.6202 | 0.36883 | 3.8071
5150 | 15.1912 | 4.4991 | 0.34359 | 4.3227
5151 | 14.2021 | 4.4607 | 0.32467 | 4.2063
5152 | 13.5559 | 4.5955 | 0.36121 | 4.2964
5153 | 12.1624 | 4.4053 | 0.31689 | 4.1462
5154 | 12.2169 | 4.6442 | 0.32303 | 3.9451
5155 | 11.1573 | 4.6026 | 0.32893 | 3.823
5156 | 11.6498 | 4.4159 | 0.37036 | 3.4846
5157 | 11.8702 | 4.6901 | 0.35101 | 3.3612
5158 | 11.7789 | 4.9674 | 0.31212 | 3.2098
5159 | 12.2626 | 4.5333 | 0.33634 | 2.8165
5160 | 11.8721 | 4.3812 | 0.32448 | 2.9301
5161 | 12.2071 | 4.6138 | 0.34747 | 2.5403
5162 | 12.3549 | 4.1909 | 0.34239 | 2.8259
5163 | 12.462 | 4.7206 | 0.33224 | 2.8405
5164 | 12.2486 | 4.4051 | 0.36462 | 2.8845
5165 | 12.2311 | 4.2747 | 0.37416 | 2.8014
5166 | 12.4117 | 4.5977 | 0.38354 | 2.8548
5167 | 13.075 | 4.345 | 0.31485 | 2.7245
5168 | 13.965 | 4.603 | 0.33204 | 2.9747
5169 | 15.1408 | 4.9096 | 0.34732 | 3.3087
5170 | 16.2453 | 4.804 | 0.37539 | 3.7263
5171 | 17.1236 | 4.6724 | 0.35313 | 3.8804
5172 | 17.2629 | 4.6153 | 0.34707 | 4.4762
5173 | 16.6822 | 4.3955 | 0.31719 | 4.8079
5174 | 15.4785 | 4.5803 | 0.34027 | 6.8123
5175 | 14.173 | 4.5577 | 0.35535 | 7.0152
5176 | 13.1804 | 4.258 | 0.34935 | 7.1995
5177 | 12.0178 | 4.5807 | 0.33988 | 5.622
5178 | 11.8653 | 4.5132 | 0.3522 | 4.554
5179 | 11.9815 | 4.7724 | 0.29268 | 4.3402
5180 | 12.0177 | 4.6241 | 0.31647 | 4.1371
5181 | 12.2235 | 4.7022 | 0.36715 | 3.772
5182 | 11.9953 | 4.4096 | 0.30769 | 3.7262
5183 | 12.3604 | 4.8729 | 0.32074 | 3.5474
5184 | 12.5085 | 4.7736 | 0.3348 | 3.176
5185 | 12.1317 | 4.9209 | 0.31878 | 2.7888
5186 | 12.673 | 4.6082 | 0.34841 | 2.6954
5187 | 12.1687 | 4.69 | 0.33997 | 2.5684
5188 | 11.8949 | 4.5744 | 0.33655 | 2.6618
5189 | 12.7558 | 4.6418 | 0.32976 | 2.3505
5190 | 12.8045 | 4.4303 | 0.29 | 2.5508
5191 | 11.8487 | 4.325 | 0.33358 | 2.7581
5192 | 12.2831 | 4.3552 | 0.35808 | 2.8334
5193 | 11.8653 | 4.5143 | 0.39579 | 3.0359
5194 | 12.1854 | 4.7728 | 0.35859 | 2.9414
5195 | 11.7559 | 4.485 | 0.29917 | 3.1741
5196 | 11.4731 | 4.9068 | 0.34439 | 3.0494
5197 | 11.7585 | 4.4918 | 0.34364 | 3.3112
5198 | 11.477 | 4.4572 | 0.30954 | 3.4746
5199 | 11.2338 | 4.8263 | 0.35993 | 3.9181
5200 | 11.5945 | 4.5641 | 0.3382 | 4.0833
5201 | 11.2935 | 4.6037 | 0.34429 | 4.1188
5202 | 11.3388 | 4.6697 | 0.3217 | 3.7258
5203 | 11.1148 | 4.6442 | 0.30528 | 3.3834
5204 | 12.6331 | 4.6518 | 0.34432 | 3.3185
5205 | 12.2412 | 4.9193 | 0.34221 | 3.2543
5206 | 11.9166 | 4.6372 | 0.30148 | 3.0056
5207 | 11.6646 | 4.7395 | 0.32783 | 2.8874
5208 | 12.0518 | 4.6682 | 0.33839 | 2.739
5209 | 12.4292 | 4.6204 | 0.31855 | 2.3344
5210 | 12.5503 | 4.6555 | 0.28876 | 2.5082
5211 | 12.0776 | 4.58 | 0.36413 | 2.3573
5212 | 12.2112 | 4.8372 | 0.32215 | 2.5604
5213 | 12.5417 | 4.7676 | 0.30982 | 2.5252
5214 | 12.1071 | 4.5132 | 0.39016 | 2.38
5215 | 12.6582 | 4.6334 | 0.45155 | 2.6113
5216 | 11.6336 | 4.9087 | 0.48917 | 2.6985
5217 | 12.0074 | 5.1423 | 0.50166 | 3.0564
5218 | 11.9123 | 5.0053 | 0.48603 | 2.8362
5219 | 11.7472 | 4.5882 | 0.40545 | 3.2863
5220 | 12.1694 | 4.6592 | 0.36431 | 3.2358
5221 | 11.0518 | 4.5213 | 0.333 | 3.4756
5222 | 11.6889 | 4.4862 | 0.33464 | 3.336
5223 | 11.4369 | 4.675 | 0.35384 | 3.6739
5224 | 11.2424 | 4.59 | 0.3384 | 3.3658
5225 | 11.5456 | 4.5875 | 0.35863 | 3.3761
5226 | 11.1083 | 4.62 | 0.29979 | 3.3672
5227 | 11.4606 | 4.6058 | 0.3345 | 3.1146
5228 | 11.3682 | 4.5661 | 0.33863 | 3.1102
5229 | 11.2988 | 4.7547 | 0.31067 | 2.8427
5230 | 12.0734 | 4.5727 | 0.29489 | 2.7377
5231 | 11.8999 | 4.7755 | 0.30674 | 2.6541
5232 | 12.4628 | 4.3497 | 0.33348 | 2.5965
5233 | 12.6702 | 4.4527 | 0.35189 | 2.6314
5234 | 12.1746 | 4.3214 | 0.35316 | 2.5324
5235 | 12.1765 | 4.6418 | 0.3336 | 2.5286
5236 | 12.2676 | 4.8097 | 0.43172 | 2.5451
5237 | 12.1431 | 5.1031 | 0.60034 | 2.3718
5238 | 11.8659 | 5.5103 | 0.65512 | 2.3408
5239 | 12.9041 | 6.1262 | 0.7082 | 2.6411
5240 | 13.7581 | 6.1915 | 0.7311 | 2.9412
5241 | 14.7368 | 6.642 | 0.76017 | 3.4922
5242 | 16.0017 | 5.9357 | 0.69518 | 4.014
5243 | 16.3529 | 4.4631 | 0.37409 | 3.9825
5244 | 17.3556 | 4.853 | 0.32756 | 6.833
5245 | 16.343 | 4.831 | 0.35343 | 9.4465
5246 | 14.7238 | 4.4153 | 0.34541 | 11.3299
5247 | 13.9677 | 4.3698 | 0.30487 | 11.9402
5248 | 13.4272 | 4.1503 | 0.3704 | 12.1007
5249 | 12.1344 | 4.9492 | 0.36824 | 11.1414
5250 | 12.0786 | 4.3983 | 0.33134 | 8.8603
5251 | 11.6009 | 4.6134 | 0.33831 | 6.0167
5252 | 11.6667 | 4.6452 | 0.3371 | 3.9743
5253 | 11.6258 | 4.634 | 0.3033 | 4.0288
5254 | 11.7108 | 4.6 | 0.3192 | 3.688
5255 | 11.8897 | 4.7434 | 0.34042 | 3.3906
5256 | 12.3718 | 4.6443 | 0.33915 | 2.8883
5257 | 12.4257 | 4.5407 | 0.30359 | 3.091
5258 | 12.2233 | 4.6608 | 0.32974 | 2.828
5259 | 11.8533 | 4.5451 | 0.33267 | 2.6518
5260 | 12.1964 | 4.5639 | 0.31164 | 2.4981
5261 | 12.3162 | 4.6634 | 0.32876 | 2.4958
5262 | 12.56 | 4.6007 | 0.35613 | 2.5914
5263 | 13.0092 | 4.7599 | 0.35055 | 2.94
5264 | 13.6455 | 4.4873 | 0.43326 | 3.2142
5265 | 14.4444 | 4.4941 | 0.48695 | 3.5983
5266 | 15.4124 | 4.2871 | 0.46172 | 4.1112
5267 | 16.4573 | 4.7238 | 0.30972 | 4.3635
5268 | 17.1739 | 4.678 | 0.32275 | 4.2358
5269 | 16.616 | 4.4502 | 0.34796 | 4.3574
5270 | 14.8039 | 4.5386 | 0.30619 | 4.5939
5271 | 13.7266 | 4.523 | 0.3226 | 4.9144
5272 | 12.7647 | 4.7509 | 0.31136 | 4.3186
5273 | 11.7179 | 4.501 | 0.34891 | 4.1052
5274 | 11.941 | 4.5513 | 0.34112 | 4.1893
5275 | 10.8967 | 4.3256 | 0.33989 | 3.8504
5276 | 11.1683 | 4.6364 | 0.36728 | 3.6036
5277 | 12.1887 | 4.6715 | 0.33878 | 3.5071
5278 | 11.8975 | 4.6875 | 0.35735 | 3.17
5279 | 12.0425 | 4.6613 | 0.34515 | 3.3614
5280 | 12.015 | 4.5834 | 0.29399 | 2.934
5281 | 11.9929 | 4.7121 | 0.29319 | 2.9483
5282 | 12.459 | 4.4637 | 0.2968 | 3.1984
5283 | 12.1361 | 4.6067 | 0.34785 | 3.0678
5284 | 12.8733 | 4.6244 | 0.36863 | 3.2867
5285 | 12.4913 | 4.4438 | 0.30402 | 3.1665
5286 | 12.5514 | 4.3911 | 0.35185 | 2.9183
5287 | 13.0817 | 4.4467 | 0.30989 | 3.387
5288 | 13.1796 | 4.4574 | 0.31078 | 3.5852
5289 | 14.0828 | 4.5876 | 0.30906 | 4.0438
5290 | 15.4742 | 4.3123 | 0.3457 | 5.4007
5291 | 16.1441 | 4.6925 | 0.32805 | 7.45
5292 | 17.2026 | 4.8409 | 0.32795 | 7.9829
5293 | 16.5155 | 4.5891 | 0.35102 | 9.1371
5294 | 15.7009 | 4.4285 | 0.32371 | 8.1255
5295 | 13.9531 | 4.6829 | 0.36078 | 6.6983
5296 | 12.4904 | 4.4127 | 0.34897 | 5.2627
5297 | 12.2397 | 4.7513 | 0.33436 | 4.3861
5298 | 12.2521 | 4.3991 | 0.28857 | 4.0879
5299 | 11.4578 | 4.7329 | 0.32563 | 4.0834
5300 | 11.9172 | 4.9079 | 0.30458 | 3.8649
5301 | 11.9923 | 4.7246 | 0.30502 | 3.8316
5302 | 12.1208 | 4.6616 | 0.33481 | 3.8264
5303 | 12.075 | 4.4656 | 0.28674 | 4.0162
5304 | 12.4273 | 4.4179 | 0.31584 | 3.4723
5305 | 12.1665 | 4.7396 | 0.35881 | 3.6711
5306 | 11.8257 | 4.6903 | 0.30979 | 3.6964
5307 | 12.5713 | 4.7976 | 0.36365 | 3.7263
5308 | 12.6337 | 4.4124 | 0.3499 | 3.594
5309 | 12.1243 | 4.6784 | 0.33594 | 3.4742
5310 | 12.8021 | 4.8222 | 0.30422 | 3.6847
5311 | 12.2455 | 4.537 | 0.31964 | 3.8342
5312 | 13.5795 | 4.554 | 0.32935 | 4.1896
5313 | 14.6665 | 4.2562 | 0.31305 | 4.2815
5314 | 15.3964 | 4.6177 | 0.31315 | 5.3156
5315 | 15.8155 | 4.7226 | 0.34808 | 6.7981
5316 | 16.7328 | 4.4228 | 0.31472 | 8.6119
5317 | 16.4843 | 4.5362 | 0.30489 | 9.5961
5318 | 14.9987 | 4.5507 | 0.34736 | 10.9849
5319 | 13.711 | 4.4122 | 0.322 | 11.7958
5320 | 12.8409 | 4.5951 | 0.31656 | 11.838
5321 | 12.2673 | 4.5781 | 0.31087 | 11.3882
5322 | 11.6723 | 4.8918 | 0.30858 | 10.4932
5323 | 12.217 | 4.8109 | 0.36614 | 8.6519
5324 | 11.6168 | 4.5399 | 0.31847 | 6.7077
5325 | 11.6108 | 4.4269 | 0.3379 | 4.8691
5326 | 11.7682 | 4.5984 | 0.33463 | 4.209
5327 | 12.0276 | 4.5937 | 0.32506 | 4.1754
5328 | 12.2536 | 4.6807 | 0.33946 | 3.7796
5329 | 12.509 | 4.3588 | 0.33179 | 3.6606
5330 | 12.2515 | 4.5534 | 0.32007 | 3.5094
5331 | 12.0459 | 4.4827 | 0.32864 | 3.5055
5332 | 11.8997 | 4.6358 | 0.36029 | 3.3649
5333 | 11.835 | 4.4535 | 0.36045 | 3.2466
5334 | 12.1569 | 4.5883 | 0.30113 | 3.3692
5335 | 12.6011 | 4.5226 | 0.31555 | 3.6868
5336 | 13.0547 | 4.7658 | 0.33088 | 4.0774
5337 | 14.0039 | 4.5193 | 0.32656 | 4.5277
5338 | 15.0302 | 4.4414 | 0.32946 | 7.2838
5339 | 16.6492 | 4.5011 | 0.30712 | 10.2974
5340 | 16.2394 | 4.6416 | 0.30978 | 13.1142
5341 | 16.5367 | 4.3379 | 0.3122 | 15.1404
5342 | 14.7884 | 4.4497 | 0.30156 | 16.4746
5343 | 14.0681 | 4.2956 | 0.37755 | 17.1641
5344 | 12.963 | 4.6557 | 0.31199 | 17.1701
5345 | 11.8793 | 4.534 | 0.33302 | 15.8057
5346 | 11.4596 | 4.5719 | 0.36163 | 13.7558
5347 | 11.1769 | 4.5264 | 0.30266 | 11.1843
5348 | 11.2285 | 4.6016 | 0.3273 | 7.9945
5349 | 11.3299 | 4.5661 | 0.31664 | 6.4981
5350 | 12.0885 | 4.5504 | 0.34407 | 4.4841
5351 | 11.6373 | 4.6433 | 0.32354 | 4.3127
5352 | 10.8654 | 4.6777 | 0.34441 | 4.0705
5353 | 11.6298 | 4.4163 | 0.33452 | 3.389
5354 | 12.0287 | 4.4629 | 0.31097 | 3.2486
5355 | 11.9163 | 4.5733 | 0.34546 | 3.0272
5356 | 12.2764 | 4.4097 | 0.32554 | 2.946
5357 | 12.0182 | 4.4902 | 0.31182 | 3.1664
5358 | 11.5719 | 4.4989 | 0.31519 | 3.1576
5359 | 12.461 | 4.5936 | 0.3842 | 3.1269
5360 | 12.1675 | 4.6623 | 0.32083 | 3.3415
5361 | 11.8073 | 4.423 | 0.29782 | 2.992
5362 | 10.8399 | 4.3309 | 0.31124 | 2.9748
5363 | 10.6548 | 4.6852 | 0.29934 | 3.2058
5364 | 11.1802 | 4.5178 | 0.30669 | 3.5042
5365 | 11.1013 | 4.5045 | 0.32165 | 3.4162
5366 | 10.6482 | 4.5292 | 0.30534 | 3.2765
5367 | 11.3021 | 4.4748 | 0.32818 | 3.6432
5368 | 10.9042 | 4.1921 | 0.33356 | 3.4343
5369 | 10.6126 | 4.6111 | 0.33432 | 3.1543
5370 | 10.4116 | 4.4491 | 0.32285 | 3.3406
5371 | 11.511 | 4.7977 | 0.33465 | 3.3684
5372 | 11.3976 | 4.3941 | 0.33223 | 3.2541
5373 | 11.6221 | 4.7883 | 0.3479 | 3.4703
5374 | 11.5418 | 4.5996 | 0.30968 | 3.3963
5375 | 11.3797 | 4.361 | 0.35753 | 3.1703
5376 | 11.5796 | 4.6205 | 0.33885 | 3.154
5377 | 12.3528 | 4.7182 | 0.35254 | 3.6262
5378 | 11.969 | 4.5211 | 0.3445 | 3.3331
5379 | 12.5415 | 4.6245 | 0.33773 | 3.1189
5380 | 11.7455 | 4.6974 | 0.32465 | 3.2595
5381 | 11.92 | 4.4596 | 0.31244 | 3.2174
5382 | 12.0576 | 4.5173 | 0.34428 | 3.2358
5383 | 11.7203 | 4.938 | 0.35701 | 3.5546
5384 | 11.8635 | 4.6172 | 0.32689 | 3.4371
5385 | 11.9946 | 4.5074 | 0.31535 | 3.6651
5386 | 11.9983 | 4.3571 | 0.32645 | 3.669
5387 | 11.7266 | 4.6203 | 0.30264 | 4.6292
5388 | 11.8999 | 4.6919 | 0.32524 | 4.638
5389 | 11.6644 | 4.3156 | 0.31709 | 5.1485
5390 | 11.37 | 4.5269 | 0.34872 | 5.1523
5391 | 11.1196 | 4.6169 | 0.31644 | 5.7103
5392 | 11.4432 | 4.6692 | 0.30963 | 5.3157
5393 | 11.7168 | 4.559 | 0.30169 | 5.5268
5394 | 11.8577 | 4.5605 | 0.34092 | 5.0818
5395 | 11.6575 | 4.7988 | 0.30715 | 4.6751
5396 | 11.5664 | 4.5964 | 0.32848 | 3.4905
5397 | 12.278 | 4.1204 | 0.36156 | 3.3018
5398 | 11.8305 | 4.7471 | 0.33829 | 3.4501
5399 | 11.8854 | 4.7151 | 0.32423 | 3.3922
5400 | 11.7617 | 4.6305 | 0.31257 | 3.5974
5401 | 11.6553 | 4.457 | 0.35061 | 4.2582
5402 | 11.6091 | 4.8435 | 0.31467 | 3.9243
5403 | 11.8006 | 4.5451 | 0.32306 | 4.0178
5404 | 11.2919 | 4.2616 | 0.31992 | 3.8141
5405 | 11.6389 | 4.4905 | 0.34008 | 3.8947
5406 | 12.246 | 4.4386 | 0.37171 | 3.907
5407 | 12.2521 | 4.6453 | 0.34438 | 4.0342
5408 | 12.6329 | 4.6717 | 0.31343 | 4.1108
5409 | 13.9763 | 4.2076 | 0.33831 | 4.1434
5410 | 15.4268 | 4.308 | 0.31337 | 4.2472
5411 | 16.7666 | 4.5511 | 0.31303 | 4.1498
5412 | 16.7145 | 4.3919 | 0.32506 | 4.2219
5413 | 16.3297 | 4.6918 | 0.35381 | 4.3835
5414 | 14.9834 | 4.5691 | 0.34854 | 4.2842
5415 | 13.9271 | 4.6088 | 0.32645 | 4.1287
5416 | 12.9935 | 4.6745 | 0.35076 | 4.4726
5417 | 11.5923 | 4.6808 | 0.32822 | 4.4307
5418 | 11.8787 | 4.5909 | 0.34046 | 4.3001
5419 | 12.0933 | 4.8598 | 0.35006 | 4.1779
5420 | 11.7387 | 4.6381 | 0.3592 | 4.1667
5421 | 12.1783 | 4.3461 | 0.32861 | 3.9305
5422 | 10.9349 | 4.5304 | 0.35368 | 3.941
5423 | 10.861 | 4.4576 | 0.27923 | 3.7033
5424 | 11.3082 | 4.5896 | 0.29279 | 3.8508
5425 | 11.3559 | 4.0648 | 0.32118 | 3.7864
5426 | 11.8065 | 4.9711 | 0.31634 | 3.4336
5427 | 11.7511 | 4.7125 | 0.32428 | 3.4277
5428 | 12.1021 | 4.672 | 0.33064 | 3.4676
5429 | 11.8483 | 4.6739 | 0.33709 | 3.2891
5430 | 11.4601 | 4.6991 | 0.36029 | 3.3738
5431 | 12.6416 | 4.3631 | 0.30813 | 3.4345
5432 | 13.0429 | 4.1687 | 0.33702 | 3.7654
5433 | 14.6194 | 4.671 | 0.34623 | 3.9498
5434 | 15.4559 | 4.4857 | 0.34623 | 4.2339
5435 | 16.8769 | 4.3279 | 0.33187 | 4.3406
5436 | 17.0193 | 4.4258 | 0.33578 | 4.5864
5437 | 16.7545 | 4.6796 | 0.33721 | 5.6927
5438 | 15.6539 | 4.8016 | 0.33058 | 6.4615
5439 | 14.4008 | 4.4981 | 0.2936 | 6.9228
5440 | 12.9205 | 4.6617 | 0.32693 | 6.5489
5441 | 12.1162 | 4.7563 | 0.31286 | 6.0801
5442 | 12.0789 | 4.6046 | 0.33372 | 5.0148
5443 | 11.7137 | 4.3696 | 0.30617 | 4.3955
5444 | 11.4101 | 4.5154 | 0.34351 | 4.1373
5445 | 11.4709 | 4.5571 | 0.33555 | 4.3122
5446 | 11.4803 | 4.56 | 0.3752 | 4.1944
5447 | 11.5869 | 4.4538 | 0.34225 | 4.1622
5448 | 12.3683 | 4.4408 | 0.34786 | 3.8698
5449 | 11.9971 | 4.653 | 0.34731 | 3.9186
5450 | 11.4975 | 4.6449 | 0.36019 | 4.0616
5451 | 12.1582 | 4.2741 | 0.3431 | 3.95
5452 | 11.9887 | 4.5254 | 0.32143 | 4.0004
5453 | 11.8382 | 4.7567 | 0.31641 | 4.2216
5454 | 12.6451 | 4.5711 | 0.29972 | 4.0693
5455 | 12.918 | 4.5307 | 0.34054 | 4.0766
5456 | 12.8415 | 4.5716 | 0.28107 | 4.1997
5457 | 14.8309 | 4.5834 | 0.35175 | 4.0956
5458 | 15.3903 | 4.3479 | 0.36511 | 4.4489
5459 | 16.1171 | 4.7197 | 0.36339 | 4.1385
5460 | 16.9376 | 4.3389 | 0.30453 | 7.0837
5461 | 16.2038 | 4.5721 | 0.33402 | 10.0744
5462 | 15.4528 | 4.6468 | 0.30794 | 12.5389
5463 | 13.8855 | 4.7541 | 0.31548 | 16.2507
5464 | 12.7 | 4.2909 | 0.38014 | 17.5607
5465 | 12.529 | 4.2778 | 0.32986 | 18.3332
5466 | 11.0829 | 4.4274 | 0.35215 | 17.8491
5467 | 12.2353 | 4.6512 | 0.31143 | 16.1839
5468 | 11.4548 | 4.7309 | 0.36295 | 14.6024
5469 | 11.4664 | 4.3783 | 0.3275 | 14.1387
5470 | 11.5268 | 4.5651 | 0.33141 | 13.6132
5471 | 11.7547 | 4.1867 | 0.32746 | 13.1578
5472 | 12.0081 | 4.4901 | 0.36499 | 12.4122
5473 | 11.2186 | 4.6378 | 0.32791 | 11.4617
5474 | 11.9486 | 4.1883 | 0.32995 | 10.0358
5475 | 11.5818 | 4.6248 | 0.33206 | 9.492
5476 | 12.035 | 4.4299 | 0.31527 | 8.6722
5477 | 11.7782 | 4.6583 | 0.34848 | 8.4445
5478 | 12.1089 | 4.4804 | 0.34105 | 8.6196
5479 | 12.1987 | 4.6857 | 0.34542 | 9.9051
5480 | 13.2136 | 4.6039 | 0.33952 | 10.1135
5481 | 14.5337 | 4.2472 | 0.34127 | 10.6434
5482 | 15.7608 | 4.5026 | 0.33531 | 11.2431
5483 | 17.0457 | 4.6506 | 0.32815 | 10.7876
5484 | 16.8212 | 4.2764 | 0.35448 | 11.7592
5485 | 16.2709 | 4.8245 | 0.29765 | 14.0358
5486 | 15.1517 | 4.7626 | 0.34917 | 15.6981
5487 | 13.7889 | 4.7152 | 0.34769 | 16.4031
5488 | 12.6708 | 4.7897 | 0.35915 | 15.9017
5489 | 11.322 | 4.7773 | 0.35074 | 17.6557
5490 | 10.8823 | 4.5961 | 0.35621 | 17.7944
5491 | 11.5261 | 4.5382 | 0.34727 | 16.7016
5492 | 11.5358 | 4.8335 | 0.3068 | 15.6179
5493 | 10.7464 | 4.555 | 0.29467 | 13.8727
5494 | 11.3686 | 4.9085 | 0.29658 | 11.8573
5495 | 11.4375 | 4.6484 | 0.32083 | 9.8385
5496 | 11.2487 | 4.5681 | 0.31966 | 8.0132
5497 | 11.203 | 4.5704 | 0.35611 | 6.003
5498 | 11.6862 | 4.4468 | 0.30006 | 4.4103
5499 | 11.5882 | 4.7189 | 0.35034 | 4.2737
5500 | 11.337 | 4.439 | 0.31925 | 4.473
5501 | 11.489 | 4.5609 | 0.3416 | 4.1702
5502 | 11.4952 | 4.6324 | 0.29951 | 4.4763
5503 | 12.2893 | 4.428 | 0.34877 | 5.7781
5504 | 13.1 | 4.488 | 0.32484 | 9.1345
5505 | 14.2719 | 4.5718 | 0.2994 | 13.1692
5506 | 15.1732 | 4.4728 | 0.32659 | 16.7108
5507 | 16.0529 | 4.5311 | 0.35214 | 19.6283
5508 | 16.6583 | 4.3532 | 0.32529 | 22.5866
5509 | 16.6013 | 4.3892 | 0.3376 | 24.644
5510 | 14.3974 | 4.5638 | 0.32336 | 24.8436
5511 | 13.5871 | 4.2666 | 0.31232 | 25.1018
5512 | 12.1596 | 4.2861 | 0.30203 | 24.9808
5513 | 11.7586 | 4.5391 | 0.30797 | 25.0474
5514 | 11.5999 | 4.5056 | 0.32203 | 24.6467
5515 | 11.4963 | 4.7848 | 0.3081 | 22.4074
5516 | 11.216 | 4.4046 | 0.32167 | 19.9708
5517 | 11.2589 | 4.6324 | 0.36095 | 17.1957
5518 | 11.1915 | 4.3924 | 0.32113 | 14.2468
5519 | 11.7117 | 4.8285 | 0.35778 | 11.4719
5520 | 10.9464 | 4.4595 | 0.32764 | 8.8644
5521 | 11.1466 | 4.5428 | 0.32759 | 3.8336
5522 | 11.337 | 4.7251 | 0.34762 | 3.436
5523 | 11.6014 | 4.588 | 0.31066 | 3.2751
5524 | 11.4028 | 4.4677 | 0.32962 | 3.0298
5525 | 11.558 | 4.6271 | 0.35098 | 3.0297
5526 | 11.5901 | 4.5216 | 0.28707 | 3.2219
5527 | 11.4151 | 4.7642 | 0.33361 | 3.2352
5528 | 10.6774 | 4.5608 | 0.33172 | 3.5604
5529 | 11.0358 | 4.6286 | 0.30018 | 5.2504
5530 | 10.7234 | 4.5818 | 0.34342 | 7.0735
5531 | 10.4707 | 4.4055 | 0.34144 | 8.5851
5532 | 10.9057 | 4.4034 | 0.31008 | 9.9352
5533 | 10.455 | 4.42 | 0.32447 | 10.7678
5534 | 10.0087 | 4.463 | 0.33356 | 11.3685
5535 | 10.907 | 4.7835 | 0.33892 | 11.6907
5536 | 10.6879 | 4.4433 | 0.30505 | 11.5743
5537 | 11.301 | 4.7064 | 0.30659 | 11.12
5538 | 10.4104 | 4.6374 | 0.3617 | 10.0884
5539 | 10.7932 | 4.6268 | 0.36896 | 8.5342
5540 | 11.5342 | 4.2278 | 0.33461 | 7.2484
5541 | 11.1545 | 4.7269 | 0.31958 | 5.6301
5542 | 10.8656 | 4.4231 | 0.31375 | 3.9031
5543 | 10.9247 | 4.4654 | 0.33614 | 3.2388
5544 | 11.3983 | 4.6562 | 0.33812 | 3.2932
5545 | 11.5708 | 4.704 | 0.33362 | 3.1017
5546 | 11.6024 | 4.2991 | 0.38779 | 2.9918
5547 | 11.979 | 4.7062 | 0.3358 | 3.0334
5548 | 11.83 | 4.3837 | 0.33776 | 3.0608
5549 | 11.8553 | 4.2766 | 0.33104 | 2.7057
5550 | 11.9038 | 4.7365 | 0.30795 | 3.0431
5551 | 11.5845 | 4.8441 | 0.34388 | 3.0975
5552 | 11.2924 | 4.4752 | 0.3247 | 3.0758
5553 | 11.6015 | 4.5509 | 0.32625 | 3.2444
5554 | 11.1956 | 4.5539 | 0.32982 | 3.604
5555 | 10.8324 | 4.5254 | 0.33066 | 4.6811
5556 | 11.2559 | 4.7864 | 0.31678 | 6.1966
5557 | 11.0716 | 4.7383 | 0.31467 | 6.6003
5558 | 10.9214 | 4.7405 | 0.3602 | 7.6087
5559 | 10.7189 | 4.8008 | 0.34154 | 7.724
5560 | 9.9296 | 4.516 | 0.30715 | 7.6822
5561 | 10.9995 | 4.3112 | 0.3405 | 7.2614
5562 | 11.0822 | 4.5482 | 0.34602 | 6.4853
5563 | 11.0919 | 4.552 | 0.33451 | 5.4129
5564 | 11.0877 | 4.8913 | 0.31764 | 3.9586
5565 | 11.5811 | 4.6097 | 0.30877 | 3.6652
5566 | 11.6371 | 4.6327 | 0.31796 | 3.3288
5567 | 11.6987 | 4.3837 | 0.3182 | 2.7545
5568 | 11.8082 | 4.3836 | 0.36425 | 3.0675
5569 | 12.2634 | 4.3411 | 0.28635 | 3.117
5570 | 11.5845 | 4.3863 | 0.34394 | 3.0681
5571 | 11.9746 | 4.556 | 0.30165 | 2.7974
5572 | 12.241 | 4.6429 | 0.34526 | 2.8241
5573 | 11.3294 | 4.3589 | 0.33152 | 2.8044
5574 | 12.5619 | 4.3601 | 0.33277 | 2.6452
5575 | 13.0153 | 4.691 | 0.37818 | 2.9
5576 | 12.9486 | 4.6026 | 0.3231 | 3.5394
5577 | 14.4101 | 4.4027 | 0.36777 | 3.3889
5578 | 14.8496 | 4.4252 | 0.33908 | 4.0381
5579 | 16.2514 | 4.5098 | 0.34213 | 4.2235
5580 | 16.7761 | 4.532 | 0.30728 | 4.6323
5581 | 16.0748 | 4.3719 | 0.37741 | 6.6472
5582 | 15.1995 | 4.6788 | 0.30899 | 8.093
5583 | 13.5891 | 4.4845 | 0.34416 | 8.8123
5584 | 12.6128 | 4.523 | 0.31984 | 8.8588
5585 | 11.8714 | 5.0507 | 0.34122 | 7.9264
5586 | 11.7677 | 4.5159 | 0.35699 | 5.6225
5587 | 11.889 | 4.4176 | 0.34379 | 4.4163
5588 | 11.1422 | 4.936 | 0.30146 | 4.3804
5589 | 11.3802 | 4.5651 | 0.35201 | 4.042
5590 | 11.7271 | 4.5182 | 0.33093 | 3.6362
5591 | 12.1013 | 4.6083 | 0.34671 | 3.2609
5592 | 12.2019 | 4.4163 | 0.34163 | 3.0488
5593 | 11.9142 | 4.5268 | 0.37174 | 3.1472
5594 | 12.342 | 4.1808 | 0.31293 | 3.0981
5595 | 12.9276 | 4.4429 | 0.33793 | 2.8885
5596 | 11.9778 | 4.3482 | 0.29629 | 2.8697
5597 | 12.9119 | 4.5301 | 0.32286 | 2.9968
5598 | 12.3591 | 4.3281 | 0.3209 | 2.8956
5599 | 12.6902 | 4.4222 | 0.35016 | 3.2469
5600 | 13.7416 | 4.4433 | 0.32799 | 3.238
5601 | 14.6297 | 4.5602 | 0.31073 | 3.6479
5602 | 15.8307 | 4.6246 | 0.31956 | 4.016
5603 | 16.6834 | 4.6033 | 0.30306 | 4.3037
5604 | 16.5304 | 4.6071 | 0.36112 | 4.4943
5605 | 16.2602 | 4.5045 | 0.29204 | 7.5065
5606 | 15.0062 | 4.5317 | 0.30519 | 8.5828
5607 | 13.418 | 4.3666 | 0.34042 | 9.3185
5608 | 12.8147 | 4.8399 | 0.33781 | 9.1147
5609 | 11.7394 | 4.4954 | 0.33997 | 7.7008
5610 | 11.8677 | 4.6394 | 0.32534 | 6.2408
5611 | 11.604 | 4.4353 | 0.31313 | 4.3608
5612 | 11.2019 | 4.3552 | 0.32862 | 4.053
5613 | 11.8514 | 4.5021 | 0.35596 | 4.1953
5614 | 11.9165 | 4.2081 | 0.33264 | 4.0488
5615 | 11.7916 | 4.6237 | 0.35695 | 3.9266
5616 | 12.1966 | 4.6794 | 0.32042 | 3.6788
5617 | 12.0245 | 4.8875 | 0.31401 | 3.6554
5618 | 12.2123 | 4.4498 | 0.34052 | 3.6403
5619 | 12.1096 | 4.4896 | 0.33554 | 3.7354
5620 | 12.4963 | 4.7431 | 0.32955 | 3.6069
5621 | 12.6976 | 5.0217 | 0.29961 | 3.6437
5622 | 11.7113 | 4.5668 | 0.331 | 3.395
5623 | 12.9019 | 4.4985 | 0.33739 | 3.8081
5624 | 13.753 | 4.2943 | 0.30974 | 3.8688
5625 | 14.7149 | 4.4937 | 0.31209 | 4.0975
5626 | 15.464 | 4.8057 | 0.3164 | 4.3414
5627 | 16.2985 | 4.6117 | 0.30932 | 4.5307
5628 | 16.7579 | 4.5068 | 0.31135 | 5.1324
5629 | 15.7139 | 4.5519 | 0.34658 | 6.5138
5630 | 14.6805 | 4.7221 | 0.32341 | 6.5772
5631 | 14.0041 | 4.4656 | 0.31186 | 6.772
5632 | 12.4712 | 4.7551 | 0.30625 | 6.4736
5633 | 12.107 | 4.3743 | 0.31528 | 5.0017
5634 | 11.7132 | 4.3676 | 0.34318 | 5.6279
5635 | 11.4476 | 4.63 | 0.34089 | 4.4297
5636 | 11.5625 | 4.7311 | 0.34896 | 4.4063
5637 | 11.3643 | 4.4445 | 0.33277 | 4.2053
5638 | 11.8417 | 4.6921 | 0.34194 | 4.1577
5639 | 11.9328 | 4.6211 | 0.3209 | 3.9825
5640 | 11.714 | 4.3561 | 0.32653 | 3.8361
5641 | 12.6191 | 4.8822 | 0.35015 | 4.105
5642 | 12.0838 | 4.5387 | 0.35581 | 3.7988
5643 | 11.7335 | 4.8819 | 0.32287 | 3.7238
5644 | 12.4023 | 4.3367 | 0.29696 | 3.7273
5645 | 11.9474 | 4.2517 | 0.33738 | 3.7722
5646 | 12.5598 | 4.4446 | 0.27918 | 3.8264
5647 | 12.2397 | 4.5202 | 0.32208 | 4.0443
5648 | 13.2411 | 4.1744 | 0.32073 | 4.295
5649 | 14.2809 | 4.5749 | 0.31852 | 4.2953
5650 | 15.407 | 4.4359 | 0.31124 | 7.8906
5651 | 16.4646 | 4.7067 | 0.34948 | 10.8506
5652 | 16.5649 | 4.4666 | 0.37283 | 13.7427
5653 | 16.2905 | 4.6255 | 0.34435 | 15.8199
5654 | 15.2519 | 4.3697 | 0.36992 | 17.6841
5655 | 14.3226 | 4.5876 | 0.32227 | 18.4597
5656 | 12.7178 | 4.4976 | 0.30626 | 18.4791
5657 | 12.1012 | 4.1736 | 0.31403 | 18.1968
5658 | 12.1904 | 4.4244 | 0.31716 | 16.7675
5659 | 11.6317 | 4.6836 | 0.37133 | 14.4394
5660 | 11.6197 | 4.4839 | 0.34268 | 12.2451
5661 | 11.5241 | 4.5326 | 0.34431 | 9.454
5662 | 11.9248 | 4.6521 | 0.35157 | 6.9199
5663 | 11.9558 | 4.8367 | 0.37666 | 4.4499
5664 | 11.683 | 4.7038 | 0.31822 | 4.0165
5665 | 11.9948 | 4.7065 | 0.31935 | 4.039
5666 | 12.0247 | 4.8904 | 0.30626 | 3.6648
5667 | 12.3341 | 4.4854 | 0.31796 | 3.6811
5668 | 11.4568 | 4.85 | 0.31831 | 3.6153
5669 | 11.6358 | 4.7763 | 0.30341 | 3.4967
5670 | 12.0883 | 4.3441 | 0.34639 | 3.4341
5671 | 12.8085 | 4.5391 | 0.31466 | 3.3663
5672 | 13.6076 | 4.639 | 0.34286 | 3.6324
5673 | 14.51 | 4.6134 | 0.35301 | 4.1051
5674 | 15.3483 | 4.682 | 0.32618 | 4.2086
5675 | 16.0528 | 4.5774 | 0.31179 | 7.1018
5676 | 16.6479 | 4.8246 | 0.36592 | 9.0615
5677 | 16.0077 | 4.5124 | 0.37398 | 10.9245
5678 | 13.9816 | 4.5871 | 0.32315 | 11.9989
5679 | 13.5011 | 4.2142 | 0.34568 | 12.5358
5680 | 11.7075 | 4.4204 | 0.36007 | 12.6188
5681 | 11.5587 | 4.5047 | 0.32081 | 12.0823
5682 | 11.2555 | 4.3701 | 0.34088 | 10.3256
5683 | 11.4937 | 4.4447 | 0.37061 | 8.0645
5684 | 11.2688 | 4.6917 | 0.32404 | 5.4262
5685 | 10.9915 | 4.7163 | 0.34779 | 4.2556
5686 | 11.6431 | 4.4267 | 0.34659 | 4.1001
5687 | 11.3847 | 4.9046 | 0.31295 | 3.7938
5688 | 11.8111 | 4.7276 | 0.33821 | 3.7457
5689 | 12.2892 | 4.3637 | 0.31679 | 2.7658
5690 | 12.1135 | 4.4663 | 0.32859 | 3.2538
5691 | 11.6949 | 4.7593 | 0.33445 | 2.9621
5692 | 11.536 | 4.4981 | 0.32595 | 3.1181
5693 | 11.4895 | 4.6921 | 0.34788 | 3.1585
5694 | 12.2806 | 4.6095 | 0.35709 | 3.2352
5695 | 12.2241 | 4.6654 | 0.32384 | 3.0745
5696 | 12.4427 | 4.4732 | 0.33744 | 3.4336
5697 | 11.4568 | 4.9814 | 0.33453 | 3.5645
5698 | 11.5614 | 4.9024 | 0.35171 | 5.1084
5699 | 11.3632 | 4.6482 | 0.3172 | 6.6622
5700 | 11.4199 | 4.5733 | 0.32277 | 7.5891
5701 | 11.5658 | 4.3329 | 0.37014 | 8.6652
5702 | 11.1845 | 4.6668 | 0.33142 | 9.3115
5703 | 11.2252 | 4.4943 | 0.34806 | 9.7607
5704 | 11.413 | 4.538 | 0.32711 | 10.1306
5705 | 11.7125 | 4.4305 | 0.31768 | 9.7827
5706 | 10.8934 | 4.502 | 0.36924 | 9.2619
5707 | 11.0143 | 4.7278 | 0.32657 | 7.9826
5708 | 11.9415 | 4.3 | 0.33845 | 7.0026
5709 | 11.5632 | 4.3827 | 0.33689 | 5.7935
5710 | 11.921 | 4.744 | 0.3422 | 4.9362
5711 | 12.0397 | 4.9438 | 0.31696 | 4.0767
5712 | 11.8016 | 4.5695 | 0.3444 | 3.5279
5713 | 11.8289 | 4.5015 | 0.33476 | 3.4114
5714 | 11.4504 | 4.7666 | 0.36777 | 3.5467
5715 | 11.9456 | 4.6065 | 0.2837 | 3.3383
5716 | 11.2892 | 4.4358 | 0.31087 | 3.4181
5717 | 12.3482 | 4.1008 | 0.33746 | 3.3236
5718 | 11.9087 | 4.9816 | 0.33444 | 3.4287
5719 | 12.1129 | 4.2096 | 0.31524 | 3.2517
5720 | 11.5552 | 4.4497 | 0.37251 | 3.3036
5721 | 11.3173 | 4.503 | 0.31093 | 3.9407
5722 | 11.7804 | 4.2311 | 0.32477 | 5.0122
5723 | 11.0117 | 4.5445 | 0.31092 | 5.8944
5724 | 11.6349 | 4.7384 | 0.3498 | 6.9075
5725 | 10.2057 | 4.8348 | 0.34999 | 7.3133
5726 | 10.3051 | 4.5863 | 0.38657 | 8.0567
5727 | 10.9496 | 4.7009 | 0.30227 | 8.2508
5728 | 11.0134 | 4.3226 | 0.351 | 8.0273
5729 | 10.7636 | 4.5035 | 0.33826 | 7.6548
5730 | 11.0693 | 4.6959 | 0.3395 | 7.2901
5731 | 10.919 | 4.4893 | 0.30584 | 6.4967
5732 | 11.3587 | 4.8424 | 0.33575 | 5.6015
5733 | 11.2634 | 4.5251 | 0.32331 | 4.4983
5734 | 11.1487 | 4.4662 | 0.33305 | 3.3369
5735 | 11.8197 | 4.6357 | 0.32211 | 3.4781
5736 | 11.8816 | 4.5512 | 0.3636 | 3.1703
5737 | 12.0724 | 4.8426 | 0.3256 | 3.8713
5738 | 11.9614 | 4.6123 | 0.34489 | 3.645
5739 | 12.2951 | 4.2261 | 0.32743 | 3.7963
5740 | 11.579 | 4.6733 | 0.3251 | 3.7616
5741 | 12.0925 | 4.7191 | 0.28416 | 3.6175
5742 | 11.6592 | 4.405 | 0.356 | 3.7332
5743 | 12.5043 | 4.462 | 0.32005 | 3.689
5744 | 12.7203 | 4.8336 | 0.32863 | 3.9372
5745 | 14.271 | 4.2472 | 0.32572 | 4.069
5746 | 16.0566 | 4.5221 | 0.35612 | 4.2707
5747 | 16.3207 | 4.3307 | 0.31722 | 4.6154
5748 | 16.9062 | 4.6113 | 0.31137 | 6.3207
5749 | 16.7455 | 4.7963 | 0.3147 | 7.368
5750 | 14.8913 | 4.6574 | 0.33463 | 8.4528
5751 | 13.4671 | 4.6851 | 0.33336 | 9.1815
5752 | 12.9215 | 4.8938 | 0.33994 | 9.5116
5753 | 11.6656 | 4.7913 | 0.32954 | 8.8858
5754 | 11.6385 | 4.5836 | 0.32646 | 7.8753
5755 | 11.2424 | 4.5683 | 0.31949 | 5.8718
5756 | 11.7372 | 4.2022 | 0.3608 | 4.3846
5757 | 11.0749 | 4.4101 | 0.34236 | 4.165
5758 | 12.2709 | 4.3993 | 0.33043 | 4.2096
5759 | 11.9075 | 4.7411 | 0.35189 | 4.2682
5760 | 11.6922 | 4.6901 | 0.32017 | 3.8147
5761 | 11.8294 | 4.8148 | 0.30478 | 3.986
5762 | 12.0256 | 4.7958 | 0.30122 | 3.5773
5763 | 12.0218 | 4.5722 | 0.35352 | 3.6417
5764 | 11.5151 | 4.4125 | 0.33556 | 3.1867
5765 | 11.5006 | 4.5843 | 0.32455 | 3.3099
5766 | 12.4397 | 4.6749 | 0.3087 | 3.4703
5767 | 12.8397 | 4.7044 | 0.31824 | 3.7279
5768 | 13.3046 | 4.2031 | 0.33037 | 4.1231
5769 | 13.8105 | 4.5864 | 0.32814 | 4.422
5770 | 15.8724 | 4.7634 | 0.3285 | 4.4583
5771 | 16.0705 | 4.4368 | 0.34395 | 6.9034
5772 | 16.5148 | 4.4491 | 0.32517 | 8.4597
5773 | 16.0305 | 4.4337 | 0.32394 | 9.8893
5774 | 15.0507 | 4.4667 | 0.32969 | 10.9872
5775 | 14.2327 | 4.9513 | 0.33926 | 12.102
5776 | 12.8579 | 4.437 | 0.37137 | 12.6891
5777 | 12.1266 | 4.7181 | 0.33815 | 12.7445
5778 | 11.4647 | 4.4229 | 0.36251 | 11.2767
5779 | 11.1836 | 4.6761 | 0.34948 | 9.1593
5780 | 11.2668 | 4.6801 | 0.34124 | 7.6252
5781 | 11.4844 | 4.7059 | 0.34989 | 6.387
5782 | 11.3444 | 4.4102 | 0.31131 | 4.8643
5783 | 11.256 | 4.4899 | 0.32838 | 4.5299
5784 | 11.6684 | 4.8361 | 0.3274 | 4.3535
5785 | 12.0743 | 4.5823 | 0.32685 | 4.146
5786 | 12.2091 | 4.8844 | 0.32327 | 4.0634
5787 | 12.2443 | 4.5857 | 0.30471 | 3.9297
5788 | 12.4036 | 4.5266 | 0.36035 | 3.6421
5789 | 11.9571 | 4.8712 | 0.33075 | 3.8498
5790 | 11.9745 | 4.6188 | 0.34073 | 3.8948
5791 | 12.8015 | 4.6196 | 0.33962 | 4.2572
5792 | 13.374 | 4.5255 | 0.33384 | 4.4315
5793 | 13.9123 | 4.4431 | 0.30877 | 8.1394
5794 | 15.5593 | 4.4046 | 0.3271 | 11.4416
5795 | 16.2278 | 4.9156 | 0.30599 | 14.4267
5796 | 16.6678 | 4.5674 | 0.30297 | 17.0106
5797 | 15.9614 | 4.787 | 0.3199 | 19.1397
5798 | 15.0533 | 4.5683 | 0.34594 | 20.4081
5799 | 13.8508 | 4.9798 | 0.35165 | 21.0274
5800 | 13.1521 | 4.5547 | 0.34238 | 20.8233
5801 | 11.8036 | 4.4033 | 0.30254 | 19.5504
5802 | 11.3639 | 4.308 | 0.34848 | 17.502
5803 | 10.9338 | 4.2862 | 0.31409 | 14.9259
5804 | 11.8526 | 4.6691 | 0.29858 | 13.2395
5805 | 11.7527 | 4.5037 | 0.33101 | 11.5488
5806 | 11.3201 | 4.6672 | 0.34357 | 9.9228
5807 | 12.3351 | 4.5569 | 0.35341 | 8.5601
5808 | 12.3258 | 4.5026 | 0.33235 | 6.5368
5809 | 12.0719 | 4.8162 | 0.28927 | 5.5837
5810 | 11.9872 | 4.3224 | 0.35302 | 4.4284
5811 | 12.3015 | 4.343 | 0.32407 | 4.7023
5812 | 11.7422 | 4.3849 | 0.32905 | 4.2678
5813 | 11.7548 | 4.5374 | 0.29964 | 4.4431
5814 | 12.1317 | 4.7606 | 0.33045 | 4.1614
5815 | 12.6305 | 4.6134 | 0.32996 | 4.3613
5816 | 13.0967 | 4.0755 | 0.30685 | 4.4101
5817 | 13.8753 | 4.6634 | 0.32992 | 4.4629
5818 | 15.3297 | 4.6931 | 0.35236 | 6.2817
5819 | 15.6477 | 4.5392 | 0.33067 | 8.1994
5820 | 16.007 | 4.3531 | 0.31718 | 8.4205
5821 | 15.8877 | 4.33 | 0.35639 | 6.907
5822 | 14.6786 | 4.6997 | 0.32546 | 9.3768
5823 | 13.7372 | 4.4048 | 0.33407 | 9.26
5824 | 12.1207 | 4.8414 | 0.31497 | 9.3969
5825 | 11.5488 | 4.6275 | 0.29106 | 9.6149
5826 | 10.9672 | 4.6512 | 0.31701 | 9.2373
5827 | 11.343 | 4.4666 | 0.31306 | 8.3273
5828 | 11.215 | 4.3278 | 0.35698 | 6.3099
5829 | 11.1864 | 4.2055 | 0.31329 | 4.882
5830 | 11.607 | 4.7086 | 0.32534 | 4.4781
5831 | 11.3391 | 4.4791 | 0.29603 | 4.2393
5832 | 11.1466 | 4.5676 | 0.327 | 4.0999
5833 | 11.5666 | 4.6446 | 0.31206 | 3.8566
5834 | 11.7776 | 4.5959 | 0.29557 | 3.6103
5835 | 11.4611 | 4.5299 | 0.33248 | 3.1471
5836 | 11.6754 | 4.3193 | 0.37102 | 3.4472
5837 | 11.8243 | 4.595 | 0.33254 | 3.3389
5838 | 11.6014 | 4.641 | 0.31389 | 3.5582
5839 | 12.0374 | 4.6645 | 0.34758 | 3.8116
5840 | 12.774 | 4.6321 | 0.31141 | 4.352
5841 | 14.1799 | 4.771 | 0.32578 | 5.3266
5842 | 14.7091 | 4.662 | 0.37042 | 8.8164
5843 | 16.4157 | 4.606 | 0.33903 | 11.7607
5844 | 16.6202 | 4.4362 | 0.33703 | 12.2008
5845 | 16.3706 | 4.3154 | 0.32981 | 12.3517
5846 | 14.8841 | 4.4675 | 0.28919 | 12.6465
5847 | 13.9194 | 4.4896 | 0.34937 | 12.3127
5848 | 12.2285 | 4.5275 | 0.35076 | 11.7748
5849 | 12.0177 | 4.6511 | 0.31514 | 9.6337
5850 | 11.8089 | 4.7422 | 0.32964 | 7.0681
5851 | 11.6807 | 4.6139 | 0.32882 | 4.9486
5852 | 11.8808 | 4.4527 | 0.34647 | 4.0596
5853 | 11.4395 | 4.6029 | 0.37147 | 3.7654
5854 | 12.3367 | 4.8045 | 0.31259 | 3.9874
5855 | 11.7929 | 4.5911 | 0.32567 | 3.7646
5856 | 11.7024 | 4.1995 | 0.30894 | 3.4222
5857 | 11.8052 | 4.8054 | 0.32053 | 2.9518
5858 | 12.0525 | 4.5531 | 0.32974 | 2.7749
5859 | 11.7458 | 4.6485 | 0.32519 | 2.8553
5860 | 12.1754 | 4.7608 | 0.30961 | 2.845
5861 | 12.3145 | 4.5088 | 0.34399 | 2.7556
5862 | 12.7213 | 4.8576 | 0.35117 | 2.9378
5863 | 11.9378 | 4.3893 | 0.31061 | 2.7302
5864 | 11.9821 | 4.6603 | 0.35534 | 2.9644
5865 | 11.1533 | 4.7604 | 0.36183 | 3.1604
5866 | 11.5823 | 4.5655 | 0.33481 | 3.8204
5867 | 11.241 | 4.8734 | 0.34451 | 5.8514
5868 | 10.6683 | 4.859 | 0.33538 | 7.6335
5869 | 11.1764 | 4.6583 | 0.31327 | 8.9276
5870 | 11.3249 | 4.6582 | 0.29205 | 9.433
5871 | 11.3657 | 4.3867 | 0.33899 | 10.1134
5872 | 10.8936 | 4.4782 | 0.29705 | 9.783
5873 | 10.5388 | 4.3525 | 0.32079 | 9.1195
5874 | 11.5477 | 4.0384 | 0.31366 | 7.8634
5875 | 11.2897 | 4.6578 | 0.3278 | 5.9729
5876 | 11.3308 | 4.399 | 0.36693 | 5.3156
5877 | 12.485 | 4.3486 | 0.32063 | 4.9705
5878 | 11.5284 | 4.3222 | 0.33006 | 4.2767
5879 | 12.2457 | 4.5732 | 0.31485 | 3.4337
5880 | 12.2088 | 4.8482 | 0.33008 | 3.4478
5881 | 12.2844 | 4.4453 | 0.32159 | 3.6255
5882 | 12.3906 | 4.8588 | 0.34974 | 3.4399
5883 | 11.9332 | 4.7725 | 0.27036 | 3.4409
5884 | 12.1094 | 4.8483 | 0.34104 | 3.2807
5885 | 13.1396 | 4.6371 | 0.34081 | 3.3805
5886 | 11.9561 | 4.4281 | 0.32079 | 3.2973
5887 | 12.4631 | 4.5288 | 0.31534 | 3.5291
5888 | 11.774 | 4.6811 | 0.31687 | 4.1501
5889 | 12.0513 | 4.5969 | 0.33927 | 4.6611
5890 | 11.6779 | 4.6671 | 0.34262 | 5.3551
5891 | 11.825 | 4.7361 | 0.29531 | 6.1834
5892 | 10.8331 | 4.4873 | 0.35312 | 6.624
5893 | 11.2229 | 4.6341 | 0.32011 | 6.8279
5894 | 11.2565 | 4.7481 | 0.3422 | 7.1746
5895 | 10.9394 | 4.6739 | 0.3157 | 7.2045
5896 | 10.8838 | 4.7022 | 0.34085 | 6.9673
5897 | 11.0773 | 4.7056 | 0.35799 | 7.0694
5898 | 10.8453 | 4.4693 | 0.35652 | 6.4785
5899 | 11.1379 | 4.6227 | 0.31292 | 6.0988
5900 | 11.8766 | 4.8232 | 0.32095 | 4.8575
5901 | 11.5575 | 4.6351 | 0.36492 | 5.4736
5902 | 12.2682 | 4.1718 | 0.31556 | 5.2639
5903 | 11.4213 | 4.5094 | 0.35901 | 4.6089
5904 | 12.2028 | 4.5026 | 0.32826 | 4.3601
5905 | 11.4318 | 4.4568 | 0.34526 | 5.1049
5906 | 11.6096 | 4.6477 | 0.30332 | 4.5648
5907 | 12.1244 | 4.344 | 0.31914 | 4.4214
5908 | 11.7242 | 4.8435 | 0.30385 | 4.5415
5909 | 11.2525 | 4.6184 | 0.33032 | 4.4741
5910 | 11.5213 | 4.4843 | 0.33627 | 4.142
5911 | 12.1166 | 4.466 | 0.33615 | 4.4002
5912 | 13.1756 | 4.8426 | 0.3355 | 4.9659
5913 | 13.7173 | 4.5818 | 0.32174 | 5.6049
5914 | 14.9922 | 4.7544 | 0.31807 | 6.2603
5915 | 16.9459 | 4.5779 | 0.32007 | 7.7319
5916 | 17.2666 | 4.7016 | 0.33153 | 8.312
5917 | 16.469 | 4.6013 | 0.33272 | 8.7801
5918 | 14.8874 | 4.5731 | 0.34625 | 8.9284
5919 | 14.0228 | 4.9001 | 0.33641 | 8.8723
5920 | 12.8958 | 4.8114 | 0.35706 | 8.9679
5921 | 11.5385 | 4.5273 | 0.33669 | 8.6744
5922 | 11.1979 | 4.8079 | 0.32844 | 6.842
5923 | 11.8131 | 4.3851 | 0.33265 | 7.4338
5924 | 11.4924 | 4.5527 | 0.35002 | 6.2726
5925 | 11.0658 | 4.4773 | 0.28424 | 4.9644
5926 | 11.1589 | 4.8725 | 0.29051 | 4.3724
5927 | 11.5998 | 4.2284 | 0.36234 | 4.0609
5928 | 12.155 | 4.582 | 0.34464 | 4.2781
5929 | 11.5546 | 4.1974 | 0.33615 | 3.9497
5930 | 11.3948 | 4.5108 | 0.32746 | 3.3137
5931 | 11.6532 | 4.3329 | 0.38369 | 3.1266
5932 | 11.6714 | 4.3529 | 0.34491 | 3.3797
5933 | 12.027 | 4.924 | 0.33154 | 3.1643
5934 | 12.1691 | 4.5557 | 0.30715 | 2.8846
5935 | 12.0388 | 4.4832 | 0.31174 | 3.5367
5936 | 12.5656 | 4.5918 | 0.29063 | 3.7115
5937 | 13.3722 | 4.714 | 0.34985 | 4.0446
5938 | 14.7481 | 4.1545 | 0.31474 | 4.4724
5939 | 16.2298 | 4.559 | 0.33275 | 8.0177
5940 | 16.5885 | 4.7076 | 0.33906 | 10.6228
5941 | 15.8511 | 4.454 | 0.32409 | 13.2567
5942 | 15.1844 | 4.4568 | 0.3097 | 14.5959
5943 | 14.0965 | 4.9202 | 0.32401 | 15.3219
5944 | 12.789 | 4.9581 | 0.31629 | 15.1595
5945 | 12.0401 | 4.425 | 0.34998 | 13.7926
5946 | 11.6594 | 4.3835 | 0.35355 | 11.529
5947 | 11.224 | 4.7183 | 0.31902 | 8.1285
5948 | 11.6421 | 4.685 | 0.36194 | 4.5174
5949 | 11.4381 | 4.5649 | 0.32574 | 4.2077
5950 | 12.1959 | 4.718 | 0.33115 | 3.8976
5951 | 11.9792 | 4.7459 | 0.34908 | 3.1678
5952 | 11.582 | 4.3503 | 0.31108 | 2.9835
5953 | 11.7132 | 4.4555 | 0.30899 | 2.8187
5954 | 11.8261 | 4.5529 | 0.3367 | 2.4365
5955 | 12.7454 | 4.6264 | 0.34368 | 2.6903
5956 | 12.537 | 4.3752 | 0.35722 | 2.2759
5957 | 12.5062 | 4.3975 | 0.35916 | 2.4201
5958 | 12.7755 | 4.9667 | 0.56537 | 2.5222
5959 | 12.9267 | 5.689 | 0.64005 | 2.5514
5960 | 13.0457 | 7.134 | 0.81577 | 2.3245
5961 | 13.9054 | 7.5881 | 0.89073 | 2.9293
5962 | 15.6834 | 7.9126 | 0.88835 | 3.4197
5963 | 16.2876 | 6.2259 | 0.70008 | 3.832
5964 | 16.7588 | 4.5796 | 0.50316 | 4.0972
5965 | 16.0255 | 4.7315 | 0.33867 | 4.1724
5966 | 14.9848 | 4.4539 | 0.31937 | 4.3593
5967 | 13.7154 | 4.7888 | 0.31119 | 4.6071
5968 | 12.7321 | 4.4276 | 0.35248 | 4.5564
5969 | 11.9457 | 4.6274 | 0.33048 | 4.3004
5970 | 10.9147 | 4.6009 | 0.32861 | 4.1593
5971 | 11.1038 | 4.5455 | 0.32732 | 3.7308
5972 | 12.1644 | 4.6021 | 0.31524 | 3.4026
5973 | 11.3776 | 4.525 | 0.33392 | 3.3696
5974 | 11.9774 | 4.6062 | 0.31073 | 3.3574
5975 | 12.3275 | 4.3614 | 0.33736 | 3.0397
5976 | 12.3644 | 4.6198 | 0.31323 | 2.823
5977 | 12.4104 | 4.3442 | 0.34211 | 2.8353
5978 | 12.4829 | 4.685 | 0.34857 | 2.8151
5979 | 12.1855 | 4.782 | 0.34935 | 2.7714
5980 | 12.3532 | 4.4518 | 0.32158 | 3.0961
5981 | 12.2017 | 4.5674 | 0.32274 | 2.9383
5982 | 11.9831 | 4.5903 | 0.32699 | 2.9296
5983 | 12.9026 | 4.7122 | 0.35713 | 2.7442
5984 | 13.7708 | 4.3571 | 0.30693 | 2.9792
5985 | 14.5768 | 4.4751 | 0.31568 | 3.1106
5986 | 16.2045 | 4.7257 | 0.30329 | 3.5468
5987 | 16.8317 | 4.6098 | 0.31318 | 3.9291
5988 | 16.948 | 4.6539 | 0.3548 | 3.7395
5989 | 16.891 | 4.3738 | 0.31575 | 4.0699
5990 | 14.9919 | 4.6745 | 0.33628 | 4.1377
5991 | 13.9968 | 4.6301 | 0.33191 | 3.9358
5992 | 12.6012 | 4.5679 | 0.32883 | 4.1427
5993 | 11.9831 | 4.4703 | 0.33673 | 3.7675
5994 | 11.7787 | 4.5813 | 0.35834 | 4.2032
5995 | 11.9071 | 4.743 | 0.33086 | 3.8557
5996 | 12.4549 | 4.855 | 0.3192 | 3.8424
5997 | 12.3169 | 4.8438 | 0.37235 | 3.5134
5998 | 12.3948 | 4.5839 | 0.33134 | 3.3121
5999 | 12.5292 | 4.4213 | 0.36603 | 3.6257
6000 | 12.5557 | 4.6229 | 0.3057 | 3.1102
6001 | 12.2011 | 4.5641 | 0.32299 | 2.8637
6002 | 11.7045 | 4.7759 | 0.31218 | 2.8343
6003 | 12.0276 | 4.4148 | 0.32382 | 2.4898
6004 | 12.4971 | 4.3157 | 0.33965 | 2.4135
6005 | 12.3206 | 4.6104 | 0.29916 | 2.5355
6006 | 12.3112 | 4.7407 | 0.41669 | 2.3101
6007 | 13.3228 | 4.7022 | 0.48974 | 2.75
6008 | 13.8398 | 5.1279 | 0.53287 | 2.7602
6009 | 15.1591 | 5.5602 | 0.63598 | 2.6712
6010 | 15.6549 | 5.5406 | 0.63848 | 3.2349
6011 | 16.8618 | 4.8274 | 0.57341 | 3.3342
6012 | 17.2349 | 4.5868 | 0.44622 | 3.3942
6013 | 16.8749 | 4.2456 | 0.35162 | 3.6084
6014 | 15.5625 | 4.3784 | 0.3542 | 3.7262
6015 | 14.4104 | 4.5965 | 0.32918 | 3.6959
6016 | 12.6967 | 4.8446 | 0.34001 | 3.5542
6017 | 12.6033 | 4.5604 | 0.29767 | 3.6626
6018 | 11.9142 | 4.5468 | 0.33197 | 3.4838
6019 | 11.4145 | 4.6244 | 0.32437 | 3.1986
6020 | 11.1312 | 4.5401 | 0.34106 | 3.0488
6021 | 12.5793 | 4.5631 | 0.33648 | 2.7484
6022 | 11.8872 | 4.7932 | 0.33664 | 2.8437
6023 | 11.8338 | 4.4056 | 0.35492 | 2.5714
6024 | 11.728 | 4.7329 | 0.32842 | 2.5011
6025 | 11.9696 | 4.7745 | 0.3343 | 2.3074
6026 | 12.7017 | 4.62 | 0.36924 | 2.4272
6027 | 12.5987 | 4.6253 | 0.49797 | 2.7135
6028 | 12.2006 | 5.5057 | 0.58106 | 2.6311
6029 | 12.5607 | 5.3306 | 0.5404 | 2.5055
6030 | 12.273 | 5.6515 | 0.58577 | 2.5115
6031 | 12.7211 | 5.5329 | 0.56792 | 2.558
6032 | 12.1451 | 5.66 | 0.58019 | 2.5526
6033 | 12.2865 | 5.5102 | 0.57022 | 2.4867
6034 | 12.192 | 5.6854 | 0.58271 | 2.5931
6035 | 11.8819 | 5.5015 | 0.58242 | 2.5373
6036 | 11.9424 | 5.5144 | 0.54639 | 2.6888
6037 | 11.6257 | 4.6495 | 0.44239 | 3.1334
6038 | 12.5004 | 4.8662 | 0.43228 | 2.9349
6039 | 11.7296 | 4.3774 | 0.38789 | 3.3206
6040 | 11.95 | 4.7657 | 0.33891 | 2.8474
6041 | 11.7062 | 4.545 | 0.33873 | 3.0708
6042 | 11.6198 | 4.7606 | 0.33643 | 2.9778
6043 | 12.3169 | 4.6718 | 0.37033 | 2.7959
6044 | 12.0761 | 4.8543 | 0.31979 | 2.6359
6045 | 12.4316 | 4.6193 | 0.34205 | 2.5612
6046 | 12.6999 | 4.5057 | 0.35179 | 2.5123
6047 | 12.2274 | 4.6287 | 0.29517 | 2.5676
6048 | 11.9696 | 4.2436 | 0.31576 | 2.6517
6049 | 12.2418 | 4.4117 | 0.32795 | 2.4964
6050 | 12.5386 | 4.5633 | 0.34787 | 2.4046
6051 | 12.0881 | 4.6185 | 0.37839 | 2.5471
6052 | 11.7557 | 4.3713 | 0.44066 | 2.339
6053 | 11.9465 | 5.2966 | 0.50204 | 2.5884
6054 | 12.3297 | 5.929 | 0.58989 | 2.6338
6055 | 12.5937 | 6.2743 | 0.66229 | 2.6273
6056 | 12.4841 | 6.7196 | 0.70284 | 2.7447
6057 | 12.1913 | 7.0695 | 0.7133 | 2.2435
6058 | 12.8269 | 7.0353 | 0.76255 | 2.3739
6059 | 12.5843 | 6.8634 | 0.67794 | 2.7266
6060 | 12.5733 | 6.1697 | 0.59422 | 2.6708
6061 | 12.5612 | 5.4041 | 0.54086 | 2.7477
6062 | 11.8974 | 4.4616 | 0.40575 | 2.6928
6063 | 11.4924 | 4.4364 | 0.38788 | 2.7695
6064 | 11.524 | 4.4258 | 0.33303 | 2.8032
6065 | 12.4256 | 4.7947 | 0.31548 | 2.7388
6066 | 11.4745 | 4.5893 | 0.33385 | 2.7364
6067 | 11.4555 | 4.794 | 0.31666 | 2.677
6068 | 12.4784 | 4.7334 | 0.31301 | 2.4876
6069 | 12.5073 | 4.7712 | 0.36446 | 2.574
6070 | 12.094 | 4.7614 | 0.31718 | 2.4372
6071 | 12.437 | 4.582 | 0.45209 | 2.565
6072 | 12.2758 | 4.6978 | 0.49109 | 2.6041
6073 | 12.2184 | 5.7392 | 0.56566 | 2.4782
6074 | 12.0941 | 5.6814 | 0.62888 | 2.6577
6075 | 12.0215 | 6.2561 | 0.68646 | 2.6601
6076 | 11.9527 | 7.0241 | 0.72217 | 2.5252
6077 | 12.1014 | 9.5098 | 1.1356 | 2.5949
6078 | 12.647 | 9.2497 | 1.1251 | 2.4038
6079 | 13.1612 | 9.2026 | 1.1632 | 2.1976
6080 | 13.4848 | 9.3763 | 1.1059 | 2.2735
6081 | 14.8153 | 9.2977 | 1.1295 | 2.5215
6082 | 15.6871 | 8.9247 | 1.1654 | 2.6256
6083 | 16.7913 | 7.9233 | 0.97042 | 3.0063
6084 | 17.1493 | 6.4083 | 0.73089 | 3.3308
6085 | 17.125 | 5.087 | 0.52081 | 3.3969
6086 | 16.5316 | 4.8343 | 0.37467 | 3.7363
6087 | 14.7826 | 4.5717 | 0.32086 | 3.7171
6088 | 13.344 | 4.4757 | 0.34879 | 3.7562
6089 | 13.2856 | 4.7916 | 0.32523 | 3.6959
6090 | 12.4738 | 4.5969 | 0.34632 | 3.3833
6091 | 12.845 | 4.6949 | 0.32534 | 3.2412
6092 | 12.2517 | 4.7029 | 0.33062 | 3.1618
6093 | 12.4793 | 4.6228 | 0.3221 | 3.1297
6094 | 12.7011 | 4.5824 | 0.32895 | 2.6374
6095 | 12.2762 | 4.6538 | 0.31566 | 2.7418
6096 | 11.625 | 4.3925 | 0.32804 | 2.4606
6097 | 12.4788 | 4.3184 | 0.31754 | 2.3631
6098 | 12.4124 | 4.4662 | 0.32739 | 2.7157
6099 | 12.2002 | 4.6437 | 0.34076 | 2.4928
6100 | 12.053 | 4.7677 | 0.46259 | 2.5697
6101 | 12.1814 | 4.9966 | 0.58867 | 2.6245
6102 | 12.5075 | 6.024 | 0.66989 | 2.6067
6103 | 12.8454 | 6.3658 | 0.77781 | 2.6798
6104 | 14.2286 | 6.8462 | 0.78972 | 2.5199
6105 | 14.5439 | 7.0728 | 0.89804 | 2.7588
6106 | 16.2889 | 7.4284 | 0.87394 | 3.0837
6107 | 17.4806 | 6.7064 | 0.79085 | 3.1542
6108 | 17.1468 | 5.0562 | 0.59274 | 3.4836
6109 | 16.6347 | 4.3965 | 0.4193 | 3.8015
6110 | 15.944 | 4.3674 | 0.34048 | 3.674
6111 | 14.0995 | 4.4638 | 0.27995 | 3.5677
6112 | 12.8537 | 4.7955 | 0.33566 | 3.8808
6113 | 13.0384 | 4.1631 | 0.33063 | 3.6364
6114 | 12.5763 | 4.5603 | 0.30658 | 3.2875
6115 | 12.2118 | 4.7444 | 0.29211 | 3.1811
6116 | 12.0715 | 4.4195 | 0.33724 | 3.0345
6117 | 12.2274 | 4.588 | 0.3126 | 3.0424
6118 | 12.3323 | 4.1654 | 0.32952 | 2.7251
6119 | 12.2234 | 4.5093 | 0.33822 | 2.5769
6120 | 12.2175 | 4.3062 | 0.33335 | 2.4702
6121 | 12.5985 | 4.6628 | 0.33431 | 2.5069
6122 | 12.3376 | 4.9221 | 0.31235 | 2.5031
6123 | 12.3686 | 4.7156 | 0.36776 | 2.4637
6124 | 12.0026 | 4.5485 | 0.44453 | 2.5441
6125 | 12.3027 | 4.5118 | 0.48516 | 2.6526
6126 | 13.0415 | 4.6755 | 0.48126 | 2.7424
6127 | 12.9229 | 4.6323 | 0.47884 | 2.7826
6128 | 13.6886 | 4.7498 | 0.46694 | 3.1125
6129 | 14.9761 | 4.674 | 0.541 | 3.4606
6130 | 16.2182 | 4.7864 | 0.51555 | 3.9669
6131 | 16.6751 | 4.6494 | 0.35605 | 5.5393
6132 | 17.1271 | 4.8256 | 0.33133 | 9.2642
6133 | 16.8471 | 4.5733 | 0.34194 | 12.0701
6134 | 15.9003 | 4.814 | 0.30192 | 14.2453
6135 | 14.3899 | 4.7181 | 0.32692 | 14.9735
6136 | 13.6258 | 4.4165 | 0.29584 | 14.6862
6137 | 12.9634 | 4.8434 | 0.33964 | 13.1809
6138 | 12.6276 | 4.6071 | 0.32912 | 10.2618
6139 | 12.3921 | 4.5855 | 0.35997 | 6.8459
6140 | 12.1427 | 4.4854 | 0.31664 | 4.5429
6141 | 12.2996 | 4.6813 | 0.32035 | 4.0776
6142 | 12.2983 | 4.4621 | 0.36487 | 3.9321
6143 | 11.6268 | 4.6222 | 0.35761 | 3.7014
6144 | 11.9823 | 4.7694 | 0.31892 | 3.0478
6145 | 12.1369 | 4.7008 | 0.36655 | 3.0882
6146 | 12.7616 | 4.4948 | 0.34436 | 2.749
6147 | 12.5412 | 4.6216 | 0.3289 | 2.7005
6148 | 12.4513 | 4.3762 | 0.34516 | 2.4848
6149 | 13.0414 | 4.5847 | 0.31811 | 2.5017
6150 | 12.2862 | 4.8934 | 0.33473 | 2.4773
6151 | 13.3746 | 4.533 | 0.43588 | 2.4585
6152 | 13.4268 | 4.7061 | 0.55129 | 2.8769
6153 | 14.208 | 5.4364 | 0.62135 | 3.144
6154 | 15.7365 | 5.3263 | 0.64724 | 3.8058
6155 | 16.3761 | 4.9967 | 0.47817 | 4.2134
6156 | 17.2715 | 4.408 | 0.3777 | 4.4372
6157 | 15.9304 | 4.6257 | 0.31527 | 5.3099
6158 | 15.1278 | 4.4632 | 0.28924 | 7.0524
6159 | 13.9171 | 4.2095 | 0.33958 | 7.5964
6160 | 12.6712 | 4.5998 | 0.29834 | 7.0414
6161 | 11.8713 | 4.5356 | 0.37101 | 5.5357
6162 | 11.4884 | 4.4365 | 0.30525 | 4.2741
6163 | 10.9791 | 4.3733 | 0.31634 | 4.2628
6164 | 11.8276 | 4.5891 | 0.31794 | 3.7748
6165 | 12.0922 | 4.5992 | 0.3255 | 3.4317
6166 | 11.8875 | 4.6467 | 0.33178 | 2.9487
6167 | 11.3887 | 4.9866 | 0.32279 | 2.9309
6168 | 12.5771 | 4.7737 | 0.33564 | 2.8941
6169 | 12.4265 | 4.5886 | 0.3575 | 2.7429
6170 | 12.4911 | 4.5333 | 0.36321 | 2.5341
6171 | 12.1432 | 4.4844 | 0.33334 | 2.507
6172 | 12.4999 | 4.6009 | 0.34997 | 2.3048
6173 | 12.3479 | 4.5544 | 0.43041 | 2.328
6174 | 12.3436 | 5.0542 | 0.58194 | 2.4606
6175 | 12.8302 | 5.5807 | 0.62175 | 2.5894
6176 | 14.0922 | 5.9193 | 0.68511 | 2.7286
6177 | 14.4127 | 6.4477 | 0.74993 | 3.3831
6178 | 15.3408 | 5.9332 | 0.74612 | 3.474
6179 | 16.6019 | 5.2166 | 0.57859 | 3.956
6180 | 16.9834 | 4.9045 | 0.27371 | 4.1994
6181 | 16.4 | 4.9668 | 0.32726 | 5.0573
6182 | 15.0839 | 4.47 | 0.31704 | 6.6507
6183 | 13.8161 | 4.6552 | 0.34733 | 7.3582
6184 | 12.024 | 4.496 | 0.34318 | 7.126
6185 | 12.1566 | 4.463 | 0.30964 | 5.3257
6186 | 11.4702 | 4.4789 | 0.30832 | 4.1319
6187 | 11.9651 | 4.7704 | 0.33277 | 4.0393
6188 | 11.8047 | 4.5855 | 0.32781 | 3.9145
6189 | 11.8669 | 4.7177 | 0.34296 | 3.3252
6190 | 12.0117 | 4.4983 | 0.30519 | 3.1876
6191 | 12.3941 | 4.6339 | 0.35387 | 2.9472
6192 | 11.7351 | 4.6879 | 0.29944 | 2.8411
6193 | 12.8233 | 4.0808 | 0.3421 | 2.4972
6194 | 12.2829 | 4.6914 | 0.338 | 2.6282
6195 | 12.8972 | 4.5603 | 0.35836 | 2.6856
6196 | 12.2238 | 4.5327 | 0.37626 | 2.328
6197 | 12.1193 | 4.6475 | 0.42891 | 2.5078
6198 | 12.1 | 5.7426 | 0.53153 | 2.6022
6199 | 11.8845 | 5.2885 | 0.53833 | 2.3873
6200 | 11.8622 | 6.4207 | 0.58436 | 2.3879
6201 | 12.2033 | 6.6006 | 0.70491 | 2.4571
6202 | 11.7852 | 6.4497 | 0.66913 | 2.6071
6203 | 12.1764 | 6.2562 | 0.62641 | 2.8106
6204 | 11.7608 | 5.3967 | 0.52607 | 2.8368
6205 | 11.7397 | 4.6033 | 0.41892 | 2.957
6206 | 11.5078 | 4.2582 | 0.31606 | 2.7787
6207 | 11.9333 | 4.4041 | 0.30882 | 2.6661
6208 | 11.8748 | 4.6482 | 0.30412 | 2.6285
6209 | 12.0365 | 4.5631 | 0.34191 | 2.5373
6210 | 11.3048 | 4.6802 | 0.32 | 2.5474
6211 | 12.0629 | 4.5907 | 0.31001 | 2.3937
6212 | 12.1305 | 4.709 | 0.31366 | 2.6434
6213 | 11.5302 | 4.3816 | 0.41389 | 2.5051
6214 | 12.2552 | 4.8309 | 0.44626 | 2.3725
6215 | 11.7701 | 5.5202 | 0.5442 | 2.4914
6216 | 12.0003 | 4.8601 | 0.48682 | 2.4066
6217 | 12.2341 | 4.9493 | 0.47122 | 2.3887
6218 | 12.5204 | 4.3451 | 0.38489 | 2.3254
6219 | 12.1809 | 4.457 | 0.35135 | 2.5505
6220 | 12.1014 | 4.5229 | 0.34142 | 2.8204
6221 | 12.3198 | 4.6128 | 0.3566 | 2.7537
6222 | 12.0579 | 4.4304 | 0.3992 | 2.7584
6223 | 12.1347 | 4.5189 | 0.33517 | 3.0059
6224 | 12.8768 | 4.7894 | 0.31753 | 2.6859
6225 | 12.686 | 4.3681 | 0.32432 | 2.9889
6226 | 12.2684 | 4.3515 | 0.31859 | 2.8977
6227 | 12.3479 | 4.3208 | 0.35427 | 2.9735
6228 | 12.0515 | 4.6715 | 0.35015 | 3.1423
6229 | 11.8562 | 4.4295 | 0.3283 | 3.0388
6230 | 11.8688 | 4.6673 | 0.33098 | 3.1681
6231 | 11.8051 | 4.423 | 0.33412 | 3.3356
6232 | 12.4034 | 4.459 | 0.31724 | 3.0522
6233 | 12.7943 | 4.6601 | 0.3294 | 3.0443
6234 | 12.3769 | 4.5545 | 0.29819 | 3.0952
6235 | 12.4164 | 4.5412 | 0.2875 | 3.0596
6236 | 12.4133 | 4.5712 | 0.35336 | 3.1892
6237 | 12.3712 | 4.53 | 0.32587 | 3.0104
6238 | 12.2464 | 4.4865 | 0.31433 | 3.0172
6239 | 12.267 | 4.6668 | 0.35764 | 3.0493
6240 | 12.178 | 4.5447 | 0.32627 | 3.0548
6241 | 12.907 | 4.4101 | 0.35369 | 2.9672
6242 | 11.8983 | 4.5116 | 0.31378 | 2.9866
6243 | 12.5253 | 4.5863 | 0.33431 | 2.8452
6244 | 12.1488 | 4.5221 | 0.29706 | 2.8135
6245 | 12.4469 | 4.55 | 0.36749 | 2.2681
6246 | 12.6256 | 4.5607 | 0.30771 | 2.4186
6247 | 12.8107 | 4.6283 | 0.32281 | 2.6614
6248 | 13.8295 | 4.7049 | 0.42213 | 2.8194
6249 | 14.404 | 4.5573 | 0.55493 | 3.1874
6250 | 16.0041 | 4.9001 | 0.53411 | 3.1987
6251 | 16.8911 | 4.7276 | 0.45843 | 3.5887
6252 | 17.0699 | 4.5755 | 0.35639 | 3.7094
6253 | 17.0476 | 4.7423 | 0.307 | 3.6336
6254 | 15.2303 | 4.1637 | 0.30354 | 3.8984
6255 | 14.507 | 4.5403 | 0.34697 | 3.9103
6256 | 13.6179 | 4.4732 | 0.28982 | 3.9389
6257 | 12.4712 | 4.3839 | 0.3021 | 3.6654
6258 | 11.8335 | 4.4998 | 0.33375 | 3.3186
6259 | 11.9194 | 4.6744 | 0.30635 | 3.2527
6260 | 12.0037 | 4.6182 | 0.34161 | 3.1672
6261 | 11.6837 | 4.7346 | 0.34137 | 3.1053
6262 | 11.8112 | 4.3986 | 0.33752 | 2.9251
6263 | 11.8327 | 4.9147 | 0.30526 | 2.6319
6264 | 12.2539 | 4.37 | 0.31128 | 2.2328
6265 | 12.0552 | 4.4276 | 0.33463 | 2.6072
6266 | 11.7947 | 4.2159 | 0.33591 | 2.4594
6267 | 12.3118 | 4.6737 | 0.42141 | 2.3319
6268 | 11.9353 | 4.6832 | 0.50415 | 2.413
6269 | 11.9743 | 5.3918 | 0.62456 | 2.4171
6270 | 12.9235 | 5.7073 | 0.67284 | 2.4477
6271 | 12.8574 | 5.9434 | 0.66649 | 2.4281
6272 | 14.2964 | 6.5009 | 0.74409 | 2.2816
6273 | 14.741 | 6.6793 | 0.74268 | 2.6952
6274 | 16.1025 | 6.5759 | 0.78218 | 3.1995
6275 | 16.2738 | 5.7112 | 0.69357 | 3.5824
6276 | 17.1864 | 4.6294 | 0.50609 | 3.5011
6277 | 16.941 | 4.3534 | 0.32167 | 3.9181
6278 | 15.6286 | 4.9287 | 0.32552 | 4.0537
6279 | 14.1953 | 4.6119 | 0.34095 | 4.0257
6280 | 13.3532 | 4.595 | 0.32108 | 4.0091
6281 | 12.4404 | 4.8524 | 0.35592 | 3.8789
6282 | 12.4365 | 4.398 | 0.32008 | 3.6771
6283 | 12.5219 | 4.6522 | 0.32423 | 3.2754
6284 | 12.2174 | 4.9697 | 0.3167 | 3.4123
6285 | 12.4276 | 4.8015 | 0.34044 | 3.3081
6286 | 12.2662 | 4.4756 | 0.34839 | 3.0672
6287 | 12.1862 | 4.6026 | 0.34243 | 3.0606
6288 | 11.5157 | 4.6368 | 0.37544 | 2.9381
6289 | 12.3346 | 4.5562 | 0.38194 | 2.8019
6290 | 12.064 | 4.5238 | 0.31992 | 2.6705
6291 | 11.9317 | 4.7522 | 0.34736 | 2.7017
6292 | 12.0094 | 4.4263 | 0.3339 | 2.6961
6293 | 12.0561 | 4.5884 | 0.3512 | 2.8592
6294 | 13.0595 | 4.4804 | 0.33582 | 2.5591
6295 | 12.8722 | 4.4582 | 0.35903 | 2.9757
6296 | 14.0722 | 4.4732 | 0.32093 | 3.0365
6297 | 15.6215 | 4.7645 | 0.3137 | 3.0607
6298 | 16.0605 | 4.7227 | 0.34609 | 3.3428
6299 | 17.0928 | 4.7176 | 0.32807 | 3.574
6300 | 17.1986 | 4.912 | 0.35612 | 3.7126
6301 | 17.1984 | 4.5713 | 0.35862 | 4.0761
6302 | 15.5902 | 4.5529 | 0.34916 | 3.9588
6303 | 14.0251 | 4.5577 | 0.36401 | 4.0488
6304 | 13.3662 | 4.6427 | 0.37165 | 3.9792
6305 | 12.9096 | 4.7004 | 0.3439 | 3.6231
6306 | 12.3848 | 4.3967 | 0.30314 | 3.4785
6307 | 12.3085 | 4.5564 | 0.33373 | 3.451
6308 | 11.9501 | 4.8202 | 0.33871 | 3.6633
6309 | 11.6794 | 4.6511 | 0.34703 | 3.6293
6310 | 12.2879 | 4.5815 | 0.31431 | 3.3174
6311 | 12.0476 | 4.2386 | 0.33981 | 3.1255
6312 | 12.5331 | 4.4793 | 0.32362 | 3.3227
6313 | 12.5586 | 4.4427 | 0.34098 | 3.2029
6314 | 12.7068 | 4.9199 | 0.33341 | 2.9712
6315 | 11.5566 | 4.2647 | 0.32545 | 2.6897
6316 | 12.458 | 4.479 | 0.32528 | 2.812
6317 | 12.4629 | 4.4662 | 0.30463 | 2.6825
6318 | 12.6301 | 4.7375 | 0.30009 | 2.7468
6319 | 12.5495 | 4.5906 | 0.35002 | 2.7582
6320 | 14.6243 | 4.4673 | 0.32165 | 3.1627
6321 | 14.4365 | 4.5675 | 0.34597 | 3.4849
6322 | 15.8555 | 4.8778 | 0.37871 | 3.6501
6323 | 16.9478 | 4.7075 | 0.34826 | 3.7654
6324 | 17.0936 | 4.5812 | 0.34452 | 3.7704
6325 | 16.6326 | 4.3583 | 0.34528 | 3.5594
6326 | 15.9006 | 4.313 | 0.32626 | 3.809
6327 | 14.2647 | 4.4878 | 0.3454 | 4.016
6328 | 13.4813 | 4.4013 | 0.35171 | 3.7185
6329 | 12.7452 | 4.5114 | 0.303 | 3.7075
6330 | 12.1508 | 4.5251 | 0.33496 | 3.5978
6331 | 11.9641 | 4.5652 | 0.32861 | 3.4153
6332 | 12.1914 | 4.6059 | 0.32687 | 3.1612
6333 | 12.1868 | 4.9168 | 0.32621 | 3.1288
6334 | 12.6053 | 4.41 | 0.33831 | 3.0268
6335 | 11.7224 | 4.1852 | 0.36178 | 3.2372
6336 | 12.1326 | 4.6455 | 0.34136 | 3.0134
6337 | 11.8761 | 4.7117 | 0.3245 | 2.85
6338 | 12.3657 | 4.8655 | 0.29897 | 2.9138
6339 | 12.3333 | 4.4246 | 0.33679 | 3.0058
6340 | 12.3652 | 4.5702 | 0.3358 | 2.7243
6341 | 12.4831 | 4.6123 | 0.30062 | 2.9163
6342 | 12.6532 | 4.528 | 0.35414 | 2.9641
6343 | 13.5551 | 4.527 | 0.31996 | 3.1351
6344 | 13.179 | 4.5095 | 0.32994 | 3.5623
6345 | 14.3637 | 4.444 | 0.30525 | 4.0865
6346 | 16.1701 | 4.7973 | 0.32741 | 4.1653
6347 | 16.8391 | 4.6213 | 0.33902 | 4.2498
6348 | 17.2242 | 4.3554 | 0.31268 | 4.4007
6349 | 16.4088 | 4.4802 | 0.34976 | 4.8164
6350 | 15.7405 | 4.5746 | 0.33911 | 6.4605
6351 | 14.0353 | 4.6821 | 0.35676 | 7.7361
6352 | 12.5493 | 4.6489 | 0.33434 | 7.7689
6353 | 13.0774 | 4.5491 | 0.32966 | 6.803
6354 | 12.4048 | 5.0088 | 0.3207 | 4.8435
6355 | 12.0295 | 4.8573 | 0.33579 | 4.1342
6356 | 12.2086 | 4.5745 | 0.33113 | 3.9884
6357 | 12.215 | 4.7907 | 0.32112 | 4.0283
6358 | 12.1195 | 4.2786 | 0.33552 | 3.8332
6359 | 11.8046 | 4.5236 | 0.33496 | 3.7507
6360 | 11.8887 | 4.655 | 0.31028 | 3.4028
6361 | 11.8731 | 4.6642 | 0.35546 | 3.0402
6362 | 12.3596 | 4.6761 | 0.35536 | 3.0376
6363 | 12.5671 | 4.6312 | 0.32526 | 2.8794
6364 | 12.2663 | 4.6862 | 0.33386 | 2.8483
6365 | 12.1957 | 4.3409 | 0.30594 | 2.8879
6366 | 12.5168 | 4.4922 | 0.34439 | 2.8268
6367 | 12.3696 | 4.6404 | 0.33118 | 2.9732
6368 | 12.3029 | 4.5436 | 0.29795 | 3.2602
6369 | 12.4455 | 4.8366 | 0.34789 | 3.3326
6370 | 11.9357 | 4.7863 | 0.37026 | 3.6205
6371 | 11.7696 | 4.5365 | 0.33556 | 4.0838
6372 | 11.4265 | 4.685 | 0.2914 | 5.6147
6373 | 11.3791 | 4.4519 | 0.32304 | 6.3989
6374 | 11.1702 | 4.4149 | 0.31602 | 7.0498
6375 | 11.2243 | 4.8156 | 0.29566 | 7.0081
6376 | 11.1489 | 4.784 | 0.3248 | 7.2144
6377 | 11.4299 | 4.9437 | 0.32359 | 5.9503
6378 | 11.3756 | 4.6801 | 0.3259 | 4.6006
6379 | 11.5641 | 4.247 | 0.30503 | 3.468
6380 | 11.9591 | 4.5771 | 0.31836 | 3.2833
6381 | 11.9334 | 4.5716 | 0.31729 | 3.2868
6382 | 12.0245 | 4.4381 | 0.32699 | 3.3036
6383 | 12.0863 | 4.678 | 0.35076 | 3.2495
6384 | 12.0826 | 4.6388 | 0.32393 | 3.1314
6385 | 11.9942 | 4.3375 | 0.34069 | 3.1277
6386 | 12.5452 | 4.4818 | 0.32694 | 3.0278
6387 | 12.9035 | 4.1853 | 0.35232 | 2.9079
6388 | 12.0479 | 4.2389 | 0.32642 | 2.8154
6389 | 12.3514 | 4.6848 | 0.32959 | 2.7118
6390 | 12.5513 | 4.8557 | 0.30398 | 2.715
6391 | 12.6516 | 4.6969 | 0.34199 | 2.8498
6392 | 11.6288 | 4.7233 | 0.30837 | 3.034
6393 | 11.4628 | 4.7013 | 0.31598 | 3.2011
6394 | 11.8263 | 4.5397 | 0.32317 | 3.3805
6395 | 10.8859 | 4.3726 | 0.32108 | 3.6905
6396 | 11.3304 | 4.6259 | 0.27865 | 4.9628
6397 | 11.6361 | 4.3693 | 0.34564 | 5.7827
6398 | 11.1963 | 4.5176 | 0.37272 | 6.5286
6399 | 10.7745 | 4.4312 | 0.36653 | 6.6741
6400 | 10.8992 | 4.6032 | 0.34349 | 6.4549
6401 | 11.1613 | 4.5749 | 0.35713 | 5.5294
6402 | 11.3519 | 4.4036 | 0.31416 | 4.3257
6403 | 11.8721 | 4.5793 | 0.34667 | 3.5821
6404 | 11.9398 | 4.6389 | 0.32971 | 3.1687
6405 | 11.2744 | 4.5118 | 0.37434 | 3.372
6406 | 11.8187 | 4.6692 | 0.32638 | 2.9399
6407 | 12.0803 | 4.3936 | 0.31233 | 2.9378
6408 | 11.9142 | 4.4163 | 0.31034 | 3.0192
6409 | 12.087 | 4.5492 | 0.35415 | 3.2292
6410 | 11.9931 | 4.382 | 0.31605 | 2.9984
6411 | 12.1775 | 4.8482 | 0.35018 | 2.732
6412 | 12.1033 | 4.6578 | 0.32306 | 2.7866
6413 | 12.2521 | 4.6786 | 0.32741 | 2.6016
6414 | 13.4309 | 4.5407 | 0.34628 | 2.453
6415 | 12.3231 | 4.5814 | 0.32293 | 2.7057
6416 | 13.5306 | 4.6796 | 0.32051 | 3.0244
6417 | 14.6193 | 4.6338 | 0.45838 | 3.3888
6418 | 15.3095 | 4.5111 | 0.51888 | 3.6507
6419 | 15.8377 | 4.4977 | 0.44023 | 4.113
6420 | 16.7219 | 4.3428 | 0.31621 | 4.2798
6421 | 16.3927 | 4.8535 | 0.30841 | 4.7434
6422 | 14.7553 | 4.4275 | 0.34575 | 5.8093
6423 | 13.4425 | 4.7924 | 0.35275 | 6.1996
6424 | 13.3551 | 4.493 | 0.27183 | 5.5024
6425 | 12.0946 | 4.3742 | 0.3243 | 4.2989
6426 | 11.9572 | 4.6705 | 0.33248 | 4.0792
6427 | 11.3348 | 4.6353 | 0.36338 | 3.6214
6428 | 11.7132 | 4.4545 | 0.32356 | 3.5027
6429 | 12.0085 | 4.3212 | 0.35479 | 3.6744
6430 | 11.4198 | 4.773 | 0.32922 | 3.6027
6431 | 12.2128 | 4.8667 | 0.30572 | 3.2524
6432 | 11.6313 | 4.2779 | 0.3239 | 3.1964
6433 | 12.3404 | 4.4132 | 0.35772 | 2.9248
6434 | 12.3277 | 4.4857 | 0.32333 | 3.2123
6435 | 12.2652 | 4.551 | 0.29326 | 3.0636
6436 | 12.6208 | 4.567 | 0.31879 | 3.1591
6437 | 12.767 | 4.2229 | 0.3424 | 2.9744
6438 | 12.5607 | 4.5048 | 0.30367 | 2.7963
6439 | 12.8036 | 4.4501 | 0.3242 | 3.1803
6440 | 13.7712 | 4.8697 | 0.33416 | 3.6767
6441 | 13.899 | 4.6143 | 0.30597 | 3.5221
6442 | 15.9823 | 4.6182 | 0.31864 | 3.7046
6443 | 16.4127 | 4.3916 | 0.32793 | 3.9876
6444 | 17.3224 | 4.715 | 0.34462 | 4.3094
6445 | 16.5232 | 4.8034 | 0.33016 | 4.5108
6446 | 15.1712 | 4.5513 | 0.29158 | 4.3025
6447 | 13.909 | 4.6014 | 0.36482 | 4.3865
6448 | 13.0149 | 4.6685 | 0.35719 | 4.326
6449 | 12.3598 | 4.782 | 0.31898 | 4.1238
6450 | 12.2763 | 4.3038 | 0.33532 | 4.0229
6451 | 11.9447 | 4.8567 | 0.30724 | 3.8537
6452 | 11.7825 | 4.6811 | 0.38363 | 3.5999
6453 | 11.7898 | 4.453 | 0.32467 | 3.456
6454 | 12.4592 | 4.4543 | 0.34674 | 3.4463
6455 | 12.4016 | 4.7625 | 0.33217 | 3.2096
6456 | 12.5463 | 4.5671 | 0.29849 | 3.1922
6457 | 12.546 | 4.8078 | 0.33118 | 2.9763
6458 | 12.2875 | 4.7264 | 0.35256 | 2.6804
6459 | 12.6225 | 4.3708 | 0.28673 | 2.7404
6460 | 12.6529 | 4.6912 | 0.32115 | 2.3285
6461 | 12.6608 | 4.9581 | 0.32666 | 2.5615
6462 | 12.4879 | 4.5988 | 0.29864 | 2.4096
6463 | 12.6327 | 4.7383 | 0.40841 | 2.3728
6464 | 13.4824 | 4.4463 | 0.50977 | 2.5395
6465 | 14.5175 | 5.0207 | 0.58669 | 2.7785
6466 | 15.2554 | 5.5737 | 0.62041 | 3.3495
6467 | 16.7964 | 5.2436 | 0.61115 | 3.2339
6468 | 17.1327 | 5.0006 | 0.46581 | 3.3023
6469 | 16.633 | 4.4413 | 0.30576 | 3.572
6470 | 15.5225 | 4.5392 | 0.30701 | 3.6152
6471 | 13.7607 | 4.6032 | 0.31727 | 3.6381
6472 | 13.0146 | 4.4896 | 0.32226 | 4.0529
6473 | 11.8092 | 4.7994 | 0.36995 | 3.3344
6474 | 11.9593 | 4.4762 | 0.36066 | 3.2954
6475 | 12.2207 | 4.588 | 0.36428 | 3.5294
6476 | 12.1433 | 4.763 | 0.37334 | 2.9733
6477 | 11.8706 | 4.7126 | 0.33397 | 3.3474
6478 | 12.0718 | 4.9878 | 0.33639 | 2.8459
6479 | 11.8887 | 4.3934 | 0.34088 | 2.8545
6480 | 12.4043 | 4.8846 | 0.29355 | 2.6033
6481 | 12.0308 | 4.4754 | 0.31376 | 2.8453
6482 | 11.6518 | 4.6862 | 0.30084 | 2.6433
6483 | 12.3984 | 4.4313 | 0.33443 | 2.5977
6484 | 12.5622 | 4.4319 | 0.34157 | 2.7146
6485 | 12.2475 | 4.5124 | 0.35406 | 2.8522
6486 | 12.1618 | 4.3751 | 0.39386 | 2.5912
6487 | 13.3421 | 4.6148 | 0.39566 | 2.6871
6488 | 13.8999 | 4.6783 | 0.38706 | 3.0082
6489 | 14.695 | 4.6567 | 0.42915 | 3.2917
6490 | 15.6988 | 4.4865 | 0.40379 | 3.3935
6491 | 17.1769 | 4.3825 | 0.36468 | 3.6411
6492 | 17.3812 | 4.3657 | 0.33443 | 4.1459
6493 | 17.0529 | 4.7161 | 0.31669 | 4.2497
6494 | 15.6876 | 4.5772 | 0.30337 | 4.6938
6495 | 14.897 | 4.5129 | 0.36468 | 5.4446
6496 | 13.0773 | 4.4215 | 0.30168 | 4.7743
6497 | 12.0383 | 4.8726 | 0.30982 | 4.2637
6498 | 12.4553 | 4.5275 | 0.31264 | 4.2153
6499 | 11.7458 | 4.5211 | 0.30038 | 4.1257
6500 | 11.9109 | 4.4946 | 0.30244 | 3.742
6501 | 12.1204 | 4.734 | 0.31465 | 3.9496
6502 | 12.1243 | 4.7677 | 0.37901 | 3.6452
6503 | 12.0367 | 4.5825 | 0.30689 | 3.7097
6504 | 12.0861 | 4.7026 | 0.32052 | 3.474
6505 | 12.3823 | 4.3589 | 0.3281 | 3.5819
6506 | 12.3785 | 4.4451 | 0.33667 | 3.345
6507 | 12.1061 | 4.8055 | 0.37832 | 3.3452
6508 | 12.512 | 4.4563 | 0.27981 | 3.395
6509 | 12.8073 | 4.7126 | 0.33717 | 3.1474
6510 | 12.8984 | 4.6029 | 0.32633 | 3.112
6511 | 12.9652 | 4.6047 | 0.35072 | 3.2234
6512 | 14.0784 | 4.6611 | 0.34637 | 3.4013
6513 | 14.7063 | 4.8065 | 0.30753 | 3.4709
6514 | 15.9911 | 4.5786 | 0.31405 | 3.6405
6515 | 16.8775 | 4.5943 | 0.32562 | 3.9715
6516 | 17.4249 | 4.7819 | 0.31747 | 4.167
6517 | 16.7654 | 4.6922 | 0.32776 | 4.0957
6518 | 15.2476 | 4.51 | 0.30914 | 4.263
6519 | 13.8239 | 4.715 | 0.32042 | 4.1005
6520 | 13.2285 | 4.4487 | 0.33316 | 4.0898
6521 | 12.1559 | 4.7671 | 0.31928 | 4.1525
6522 | 11.708 | 4.564 | 0.33531 | 3.6913
6523 | 11.2525 | 4.6632 | 0.32873 | 3.7592
6524 | 11.8885 | 4.3873 | 0.3112 | 3.8239
6525 | 12.0076 | 4.5893 | 0.32145 | 3.8237
6526 | 11.7553 | 4.5992 | 0.33899 | 3.5559
6527 | 11.9826 | 4.6709 | 0.3098 | 3.6394
6528 | 12.4612 | 4.6034 | 0.32375 | 3.4143
6529 | 11.9389 | 4.7665 | 0.33171 | 3.0248
6530 | 11.8891 | 4.4061 | 0.2887 | 2.7848
6531 | 12.0689 | 4.5261 | 0.3053 | 3.0662
6532 | 11.9035 | 4.5483 | 0.31167 | 3.0002
6533 | 12.1279 | 4.7603 | 0.3206 | 2.9514
6534 | 12.5121 | 4.5395 | 0.28795 | 2.8003
6535 | 12.4131 | 4.7431 | 0.33219 | 2.7529
6536 | 12.1589 | 4.4674 | 0.34869 | 3.224
6537 | 12.0553 | 4.6776 | 0.30032 | 3.0665
6538 | 11.4486 | 4.6578 | 0.34842 | 3.2887
6539 | 11.4604 | 4.7968 | 0.34853 | 3.395
6540 | 11.7355 | 4.6509 | 0.33374 | 3.4445
6541 | 11.4162 | 4.579 | 0.37224 | 3.3799
6542 | 11.83 | 4.3494 | 0.32917 | 3.4688
6543 | 11.7359 | 4.6158 | 0.30023 | 3.7783
6544 | 11.6056 | 4.4322 | 0.34117 | 3.8175
6545 | 11.4563 | 4.7084 | 0.34482 | 3.3469
6546 | 11.8261 | 4.6687 | 0.33169 | 3.201
6547 | 11.2968 | 4.7281 | 0.30176 | 3.3366
6548 | 11.8381 | 4.8288 | 0.3519 | 3.1161
6549 | 12.4123 | 4.722 | 0.32059 | 3.0305
6550 | 11.4812 | 4.4565 | 0.33432 | 2.9865
6551 | 11.6173 | 4.5988 | 0.29179 | 2.709
6552 | 11.8006 | 4.5337 | 0.32447 | 2.6716
6553 | 11.783 | 4.5352 | 0.36219 | 2.457
6554 | 12.2737 | 4.5482 | 0.32039 | 2.5712
6555 | 12.2125 | 4.5304 | 0.31155 | 2.5334
6556 | 12.2189 | 4.5097 | 0.33457 | 2.5064
6557 | 12.3714 | 4.571 | 0.34616 | 2.4582
6558 | 11.628 | 4.8428 | 0.45523 | 2.6712
6559 | 11.7753 | 5.481 | 0.55995 | 2.4913
6560 | 11.9942 | 5.9752 | 0.61934 | 2.7318
6561 | 11.3796 | 6.3091 | 0.63226 | 2.7294
6562 | 11.6907 | 6.7582 | 0.71837 | 2.5957
6563 | 12.0085 | 6.5756 | 0.66972 | 2.9955
6564 | 11.4567 | 5.4908 | 0.57579 | 2.8604
6565 | 11.7174 | 4.859 | 0.35364 | 2.7314
6566 | 11.3966 | 4.8079 | 0.33577 | 2.7581
6567 | 12.4654 | 4.733 | 0.33782 | 2.5955
6568 | 11.1154 | 4.2165 | 0.32877 | 2.5453
6569 | 11.7991 | 4.6363 | 0.34332 | 2.5829
6570 | 11.5981 | 4.263 | 0.3664 | 2.4081
6571 | 11.774 | 4.601 | 0.3183 | 2.4063
6572 | 11.7175 | 4.8298 | 0.39597 | 2.4538
6573 | 12.3979 | 4.9315 | 0.50183 | 2.3911
6574 | 12.2575 | 5.2972 | 0.54574 | 2.4345
6575 | 11.9829 | 5.8096 | 0.57312 | 2.6355
6576 | 12.0896 | 5.8044 | 0.61743 | 2.6031
6577 | 11.974 | 6.7583 | 0.65042 | 2.3973
6578 | 11.9608 | 6.9898 | 0.69829 | 2.4371
6579 | 12.2444 | 7.1448 | 0.76141 | 2.4062
6580 | 12.492 | 7.9379 | 0.82345 | 2.3925
6581 | 12.1026 | 11.4133 | 1.3462 | 2.3889
6582 | 12.6448 | 11.9517 | 1.4141 | 2.6555
6583 | 12.7384 | 12.2745 | 1.4741 | 2.4695
6584 | 13.4238 | 12.4477 | 1.5192 | 2.7374
6585 | 15.0515 | 12.2486 | 1.5345 | 2.2052
6586 | 16.2639 | 12.9671 | 1.5831 | 2.5948
6587 | 17.2044 | 12.6323 | 1.5362 | 3.1972
6588 | 17.1733 | 9.5335 | 1.1192 | 3.4521
6589 | 17.318 | 6.2092 | 0.70462 | 3.8366
6590 | 15.6358 | 4.4897 | 0.32848 | 3.6461
6591 | 14.4158 | 4.6134 | 0.31969 | 3.5665
6592 | 13.9467 | 4.1696 | 0.33172 | 3.6588
6593 | 12.6895 | 4.5131 | 0.30309 | 3.4529
6594 | 12.278 | 4.6097 | 0.33807 | 3.0836
6595 | 12.2075 | 4.6727 | 0.32961 | 3.3048
6596 | 12.4351 | 4.5491 | 0.33001 | 3.1043
6597 | 11.9489 | 4.5041 | 0.34918 | 2.5122
6598 | 12.5637 | 4.5056 | 0.28877 | 2.5558
6599 | 12.6171 | 4.7196 | 0.31852 | 2.2927
6600 | 11.7477 | 4.7718 | 0.34307 | 2.4756
6601 | 12.2538 | 4.3159 | 0.31957 | 2.6339
6602 | 11.921 | 4.6032 | 0.48082 | 2.422
6603 | 12.6088 | 5.2614 | 0.58586 | 2.6419
6604 | 12.4468 | 5.9514 | 0.68416 | 2.5678
6605 | 12.3216 | 6.5796 | 0.81388 | 2.5458
6606 | 12.3201 | 7.6503 | 0.93914 | 2.3586
6607 | 12.995 | 8.7126 | 1.0316 | 2.332
6608 | 13.8172 | 8.8066 | 1.1045 | 2.7416
6609 | 15.3944 | 9.5215 | 1.1673 | 2.7444
6610 | 15.826 | 9.7604 | 1.1927 | 3.1167
6611 | 16.8322 | 9.3744 | 1.1533 | 3.2929
6612 | 17.3864 | 6.0862 | 0.75068 | 3.4276
6613 | 16.6833 | 4.7045 | 0.3127 | 3.5235
6614 | 16.0271 | 4.4583 | 0.3079 | 3.4826
6615 | 14.6342 | 4.4122 | 0.34892 | 3.5251
6616 | 12.9165 | 4.9557 | 0.33678 | 3.2969
6617 | 12.986 | 4.5063 | 0.3115 | 3.1698
6618 | 12.0473 | 4.6298 | 0.33409 | 2.8696
6619 | 12.3125 | 4.6011 | 0.32285 | 2.7989
6620 | 12.4292 | 4.5952 | 0.34563 | 2.9873
6621 | 11.7878 | 4.3634 | 0.33324 | 2.6419
6622 | 12.604 | 4.3292 | 0.3568 | 2.3807
6623 | 12.7215 | 4.6734 | 0.33173 | 2.5713
6624 | 11.9415 | 4.7614 | 0.32416 | 2.5518
6625 | 12.1844 | 4.7418 | 0.37081 | 2.7327
6626 | 12.5177 | 4.9048 | 0.4196 | 2.595
6627 | 12.5552 | 4.7297 | 0.47733 | 2.7733
6628 | 11.9167 | 4.4446 | 0.5054 | 2.8236
6629 | 12.9232 | 4.6128 | 0.43766 | 2.7533
6630 | 12.7032 | 4.6537 | 0.42164 | 2.4712
6631 | 13.2653 | 4.367 | 0.4036 | 2.6537
6632 | 13.9353 | 4.1776 | 0.41086 | 2.7939
6633 | 14.7155 | 4.7763 | 0.40214 | 2.8621
6634 | 15.8664 | 4.7602 | 0.34334 | 2.9317
6635 | 17.3872 | 4.6475 | 0.41245 | 3.1847
6636 | 17.3517 | 4.5724 | 0.34476 | 3.1269
6637 | 16.8728 | 4.4891 | 0.33061 | 3.2456
6638 | 15.9539 | 4.5626 | 0.30735 | 3.2864
6639 | 14.9348 | 4.7429 | 0.33643 | 3.0948
6640 | 13.2814 | 4.6662 | 0.32957 | 3.0861
6641 | 13.0399 | 4.4612 | 0.32076 | 3.1934
6642 | 12.6052 | 4.201 | 0.30312 | 3.0756
6643 | 12.4371 | 4.9981 | 0.31329 | 2.7346
6644 | 11.9938 | 4.3851 | 0.34509 | 3.067
6645 | 12.651 | 4.5152 | 0.3258 | 3.1318
6646 | 12.3555 | 4.6893 | 0.31591 | 2.9169
6647 | 12.1883 | 4.7687 | 0.33519 | 3.0702
6648 | 12.5722 | 4.5218 | 0.33686 | 2.8028
6649 | 12.7688 | 4.4337 | 0.3337 | 2.7371
6650 | 12.3074 | 4.4311 | 0.33575 | 2.5204
6651 | 12.3309 | 4.5344 | 0.32769 | 2.5939
6652 | 11.8849 | 4.3803 | 0.32454 | 2.3273
6653 | 12.5785 | 4.3642 | 0.37534 | 2.4593
6654 | 12.7056 | 4.7848 | 0.52057 | 2.6367
6655 | 12.6858 | 5.945 | 0.67365 | 2.5437
6656 | 13.6273 | 6.5255 | 0.75876 | 2.3433
6657 | 15.1958 | 7.2972 | 0.84722 | 2.7151
6658 | 16.0534 | 7.7297 | 0.91793 | 3.246
6659 | 17.4779 | 7.4408 | 0.89366 | 3.5947
6660 | 16.9906 | 5.3361 | 0.59503 | 3.7464
6661 | 16.4309 | 4.5007 | 0.33343 | 3.7514
6662 | 15.643 | 4.8366 | 0.30936 | 3.7121
6663 | 14.4737 | 4.5058 | 0.31403 | 3.9333
6664 | 13.7038 | 4.8679 | 0.33962 | 3.8037
6665 | 12.6381 | 4.4863 | 0.34658 | 3.6153
6666 | 12.315 | 4.6553 | 0.32165 | 3.4386
6667 | 12.0057 | 4.4445 | 0.32837 | 3.1403
6668 | 12.1645 | 4.4278 | 0.31324 | 2.8552
6669 | 11.6946 | 4.5344 | 0.33296 | 2.8251
6670 | 11.8374 | 4.3789 | 0.32585 | 2.5439
6671 | 12.1721 | 4.4917 | 0.31081 | 2.6901
6672 | 12.1101 | 4.5819 | 0.29434 | 2.5191
6673 | 11.9713 | 4.5244 | 0.32938 | 2.4783
6674 | 12.2835 | 4.1157 | 0.3876 | 2.5681
6675 | 12.4137 | 5.0666 | 0.53394 | 2.5481
6676 | 12.4345 | 5.6148 | 0.61042 | 2.2136
6677 | 12.6769 | 6.3034 | 0.74964 | 2.6037
6678 | 12.7985 | 7.0345 | 0.83063 | 2.4352
6679 | 13.1462 | 7.8233 | 0.92159 | 2.7828
6680 | 14.0296 | 8.0223 | 0.96295 | 2.5477
6681 | 14.614 | 8.2012 | 1.0069 | 2.7614
6682 | 16.106 | 8.7153 | 1.0299 | 3.0126
6683 | 17.1333 | 8.3139 | 0.98469 | 3.7616
6684 | 17.6027 | 5.6516 | 0.63517 | 3.8183
6685 | 16.7581 | 4.5446 | 0.34155 | 4.2832
6686 | 14.9749 | 4.5308 | 0.31034 | 4.3072
6687 | 14.1221 | 4.7281 | 0.34315 | 4.3555
6688 | 13.2629 | 4.4354 | 0.34895 | 4.2517
6689 | 11.9377 | 4.5588 | 0.34916 | 4.0726
6690 | 12.7734 | 4.6575 | 0.32813 | 3.6343
6691 | 12.3768 | 4.6609 | 0.3215 | 3.4513
6692 | 12.4537 | 4.33 | 0.29489 | 3.3104
6693 | 12.8656 | 4.8638 | 0.34551 | 3.5943
6694 | 11.7904 | 4.4556 | 0.38253 | 3.1049
6695 | 11.9268 | 4.5208 | 0.2911 | 2.8841
6696 | 12.1812 | 4.191 | 0.31716 | 3.0983
6697 | 12.2088 | 4.5833 | 0.30854 | 2.7227
6698 | 12.3285 | 4.6464 | 0.38393 | 2.5206
6699 | 12.2722 | 4.7328 | 0.30799 | 2.4726
6700 | 11.9343 | 4.9154 | 0.34122 | 2.4579
6701 | 11.891 | 4.7931 | 0.34397 | 2.5481
6702 | 11.9555 | 4.5797 | 0.35684 | 2.4479
6703 | 11.7596 | 4.8463 | 0.37984 | 2.3762
6704 | 12.05 | 4.3167 | 0.40463 | 2.4281
6705 | 12.3776 | 4.4794 | 0.41275 | 2.5306
6706 | 12.0449 | 4.6567 | 0.42244 | 2.6336
6707 | 11.9268 | 4.5619 | 0.44984 | 2.9798
6708 | 11.6749 | 4.6008 | 0.37356 | 2.703
6709 | 11.1103 | 4.552 | 0.3368 | 2.9013
6710 | 11.7595 | 4.4353 | 0.35434 | 3.1348
6711 | 11.585 | 4.7611 | 0.34714 | 2.6927
6712 | 11.6398 | 4.7119 | 0.33989 | 3.0103
6713 | 11.9656 | 4.7866 | 0.35638 | 2.8363
6714 | 11.8175 | 4.5718 | 0.33205 | 2.5161
6715 | 12.2529 | 4.4757 | 0.3235 | 2.8352
6716 | 11.9566 | 4.5218 | 0.33537 | 2.811
6717 | 11.9278 | 4.7384 | 0.30492 | 2.7045
6718 | 12.2825 | 4.2544 | 0.35723 | 2.5711
6719 | 12.3119 | 4.8595 | 0.33076 | 2.3887
6720 | 12.5623 | 4.4924 | 0.32618 | 2.8091
6721 | 12.5232 | 4.6007 | 0.33852 | 2.5271
6722 | 12.8038 | 4.5183 | 0.34546 | 2.503
6723 | 12.5671 | 4.5688 | 0.34399 | 2.5665
6724 | 12.4199 | 4.5644 | 0.35629 | 2.3645
6725 | 12.2282 | 4.4175 | 0.3671 | 2.3591
6726 | 12.1465 | 4.5626 | 0.34541 | 2.6017
6727 | 12.1624 | 4.7613 | 0.40272 | 2.4451
6728 | 12.0952 | 4.4705 | 0.38107 | 2.5538
6729 | 11.6956 | 4.4632 | 0.3759 | 2.6126
6730 | 12.0555 | 4.63 | 0.34175 | 2.8227
6731 | 12.5025 | 4.2905 | 0.38943 | 2.9591
6732 | 12.3233 | 4.5486 | 0.34336 | 2.8957
6733 | 11.8287 | 4.3566 | 0.33991 | 3.2533
6734 | 12.1239 | 4.5088 | 0.31248 | 3.0267
6735 | 12.3063 | 4.655 | 0.30396 | 3.2623
6736 | 12.5317 | 4.4211 | 0.34995 | 3.1433
6737 | 12.1457 | 4.6262 | 0.30439 | 3.0251
6738 | 11.7353 | 4.4353 | 0.331 | 3.1413
6739 | 12.3018 | 4.7424 | 0.32468 | 3.0369
6740 | 12.0724 | 4.3195 | 0.31841 | 2.8893
6741 | 12.7917 | 4.6072 | 0.30502 | 2.9226
6742 | 11.9902 | 4.5364 | 0.3722 | 2.7611
6743 | 11.9515 | 4.5709 | 0.31746 | 2.6524
6744 | 11.785 | 4.3393 | 0.32611 | 2.7724
6745 | 12.7759 | 4.2341 | 0.31677 | 2.9709
6746 | 12.3848 | 4.6866 | 0.32818 | 2.7707
6747 | 11.9503 | 4.4259 | 0.32104 | 2.8327
6748 | 12.036 | 4.7749 | 0.32096 | 2.7364
6749 | 12.6542 | 4.4666 | 0.33731 | 2.6114
6750 | 12.2745 | 4.7912 | 0.31991 | 2.6353
6751 | 12.5184 | 4.641 | 0.31016 | 2.7148
6752 | 13.487 | 4.6844 | 0.32479 | 3.1296
6753 | 14.8289 | 4.5247 | 0.40491 | 3.5821
6754 | 15.6204 | 4.6453 | 0.42894 | 3.7918
6755 | 16.5662 | 4.3518 | 0.39516 | 4.2228
6756 | 16.9597 | 4.832 | 0.3061 | 4.3498
6757 | 16.4669 | 4.5945 | 0.29573 | 5.983
6758 | 14.9475 | 4.6071 | 0.34004 | 6.9901
6759 | 14.6537 | 4.6854 | 0.35263 | 7.1023
6760 | 13.3522 | 4.6446 | 0.32101 | 5.9474
6761 | 12.869 | 4.827 | 0.31111 | 4.3402
6762 | 12.3503 | 4.7415 | 0.30007 | 3.9555
6763 | 12.214 | 4.5936 | 0.34383 | 4.076
6764 | 12.1965 | 4.6588 | 0.30294 | 4.0892
6765 | 11.6498 | 4.5226 | 0.31458 | 3.7276
6766 | 12.133 | 4.4771 | 0.32936 | 3.4018
6767 | 12.2231 | 4.3531 | 0.30691 | 3.4356
6768 | 12.4464 | 4.6426 | 0.32522 | 3.5635
6769 | 12.1545 | 4.5674 | 0.31532 | 2.8844
6770 | 12.6312 | 4.6506 | 0.31597 | 3.037
6771 | 12.7149 | 4.3928 | 0.33958 | 2.9185
6772 | 12.164 | 4.4439 | 0.31979 | 2.893
6773 | 12.6753 | 4.402 | 0.34658 | 2.9476
6774 | 12.6218 | 4.6134 | 0.34512 | 2.7161
6775 | 13.3525 | 4.557 | 0.31063 | 2.7186
6776 | 13.3034 | 4.8125 | 0.35143 | 3.1886
6777 | 14.4383 | 4.7622 | 0.36449 | 3.5574
6778 | 15.7698 | 4.646 | 0.34981 | 4.0268
6779 | 16.8508 | 4.5137 | 0.34653 | 4.3281
6780 | 16.6621 | 4.6145 | 0.29946 | 5.7738
6781 | 15.8911 | 4.4844 | 0.30393 | 7.277
6782 | 15.0917 | 4.7469 | 0.3319 | 8.9476
6783 | 13.7078 | 4.5964 | 0.34442 | 9.561
6784 | 12.8872 | 4.1197 | 0.31658 | 8.2407
6785 | 12.2292 | 4.7613 | 0.33749 | 5.8037
6786 | 11.7707 | 4.5682 | 0.32125 | 4.2595
6787 | 12.2716 | 4.6592 | 0.32874 | 4.099
6788 | 11.8094 | 4.3794 | 0.33688 | 4.0595
6789 | 11.6961 | 4.6259 | 0.35155 | 3.9456
6790 | 12.0444 | 4.4226 | 0.33621 | 3.806
6791 | 12.2139 | 4.6694 | 0.35808 | 3.6003
6792 | 12.1397 | 4.4557 | 0.32301 | 3.5017
6793 | 11.8266 | 4.7404 | 0.34107 | 3.431
6794 | 12.0202 | 4.2934 | 0.32554 | 3.7318
6795 | 11.9708 | 4.3675 | 0.36118 | 3.1986
6796 | 12.4519 | 4.3311 | 0.31658 | 3.3888
6797 | 12.1005 | 4.5685 | 0.349 | 3.3364
6798 | 12.0538 | 4.6763 | 0.29038 | 3.2206
6799 | 12.4928 | 4.4243 | 0.32562 | 3.1572
6800 | 13.2251 | 4.7605 | 0.35113 | 3.4052
6801 | 13.8983 | 4.7969 | 0.32002 | 3.4057
6802 | 15.298 | 4.4128 | 0.33757 | 3.5754
6803 | 16.1397 | 4.5757 | 0.35341 | 3.6578
6804 | 17.1562 | 4.2503 | 0.37628 | 3.8022
6805 | 16.4593 | 4.4302 | 0.30117 | 3.7501
6806 | 15.092 | 4.4115 | 0.32786 | 3.8749
6807 | 14.2234 | 4.4715 | 0.28694 | 3.735
6808 | 12.7314 | 4.2559 | 0.31307 | 3.7643
6809 | 12.2712 | 4.7062 | 0.31391 | 3.3135
6810 | 11.1433 | 4.1759 | 0.31781 | 3.5833
6811 | 11.491 | 4.5103 | 0.29721 | 3.685
6812 | 12.338 | 4.4438 | 0.34465 | 3.6965
6813 | 12.3369 | 4.7088 | 0.31607 | 3.2753
6814 | 11.6178 | 4.8373 | 0.3109 | 3.4828
6815 | 12.1429 | 4.4348 | 0.36182 | 3.3488
6816 | 11.8246 | 4.849 | 0.33812 | 3.0288
6817 | 12.6145 | 4.4187 | 0.36391 | 2.8713
6818 | 11.9281 | 4.5303 | 0.29282 | 2.867
6819 | 12.6487 | 4.6319 | 0.30001 | 2.3678
6820 | 11.8113 | 4.4236 | 0.34218 | 2.4548
6821 | 12.1189 | 4.5715 | 0.34089 | 2.6002
6822 | 12.4999 | 4.4588 | 0.38965 | 2.6962
6823 | 13.0751 | 4.8501 | 0.48595 | 2.4893
6824 | 13.2038 | 4.688 | 0.60036 | 2.6763
6825 | 14.5196 | 5.6977 | 0.65592 | 3.2864
6826 | 16.1861 | 6.0482 | 0.70118 | 3.6015
6827 | 17.1219 | 5.7942 | 0.67442 | 3.9192
6828 | 17.3587 | 4.4118 | 0.44262 | 4.2103
6829 | 16.7705 | 4.627 | 0.33139 | 4.4046
6830 | 15.5047 | 4.8112 | 0.32496 | 5.7765
6831 | 14.3091 | 4.4642 | 0.30662 | 5.8427
6832 | 13.2505 | 4.7306 | 0.2939 | 4.792
6833 | 12.8746 | 4.8127 | 0.33914 | 4.3549
6834 | 12.6595 | 4.5109 | 0.3604 | 3.9459
6835 | 12.264 | 4.6728 | 0.3177 | 3.4511
6836 | 11.968 | 4.9213 | 0.31853 | 3.39
6837 | 11.5944 | 4.4462 | 0.32674 | 3.2191
6838 | 12.0499 | 4.8605 | 0.3042 | 3.1463
6839 | 12.3642 | 4.8385 | 0.32694 | 2.8636
6840 | 12.065 | 4.6524 | 0.32243 | 2.8175
6841 | 12.3103 | 4.2679 | 0.28773 | 2.5759
6842 | 12.3123 | 4.6026 | 0.31382 | 2.4635
6843 | 12.6535 | 4.6722 | 0.31199 | 2.5089
6844 | 12.484 | 4.4235 | 0.33786 | 2.3677
6845 | 12.3212 | 4.5918 | 0.397 | 2.6069
6846 | 12.4027 | 4.7216 | 0.53077 | 2.4993
6847 | 13.285 | 5.4776 | 0.65749 | 2.6508
6848 | 13.6289 | 6.119 | 0.74043 | 2.3709
6849 | 14.2796 | 6.4853 | 0.77002 | 2.9651
6850 | 15.7546 | 7.4259 | 0.88023 | 3.5688
6851 | 16.5598 | 7.1327 | 0.81266 | 3.8059
6852 | 17.4688 | 4.9639 | 0.55771 | 4.0345
6853 | 16.4526 | 4.3203 | 0.33833 | 3.9966
6854 | 16.0089 | 4.7106 | 0.30211 | 4.6176
6855 | 14.0767 | 4.6997 | 0.40228 | 5.0402
6856 | 13.0866 | 4.6909 | 0.34563 | 4.2009
6857 | 12.2753 | 4.3924 | 0.30085 | 4.1265
6858 | 12.0968 | 4.5706 | 0.34558 | 3.7614
6859 | 11.8331 | 4.5773 | 0.328 | 3.7025
6860 | 11.8044 | 4.8624 | 0.33778 | 3.5813
6861 | 11.703 | 5.0458 | 0.32048 | 3.6736
6862 | 12.5288 | 4.2591 | 0.28338 | 3.3295
6863 | 12.2663 | 4.4416 | 0.28158 | 3.1482
6864 | 12.2577 | 4.7578 | 0.34652 | 3.2757
6865 | 12.2266 | 4.6612 | 0.34372 | 2.9577
6866 | 12.0489 | 4.3845 | 0.34708 | 2.6967
6867 | 12.4322 | 4.4342 | 0.37247 | 2.8418
6868 | 12.6097 | 4.5499 | 0.33552 | 2.8909
6869 | 11.6038 | 4.4256 | 0.33537 | 2.6742
6870 | 12.3784 | 4.5542 | 0.31724 | 2.8285
6871 | 12.1599 | 4.7207 | 0.31301 | 2.8434
6872 | 12.5735 | 4.6789 | 0.34213 | 2.8089
6873 | 12.4659 | 4.6222 | 0.30058 | 2.6619
6874 | 12.2726 | 4.4262 | 0.31944 | 2.8188
6875 | 11.8951 | 4.4753 | 0.30214 | 2.9055
6876 | 11.8142 | 4.4963 | 0.35052 | 2.5646
6877 | 11.5391 | 4.6702 | 0.31804 | 2.7671
6878 | 11.7799 | 4.3179 | 0.34972 | 2.5878
6879 | 11.5087 | 4.7422 | 0.36247 | 2.7236
6880 | 11.7661 | 4.692 | 0.31273 | 2.9577
6881 | 11.7408 | 4.562 | 0.37112 | 3.0428
6882 | 11.7928 | 4.7023 | 0.31865 | 2.7291
6883 | 12.0247 | 4.5701 | 0.33187 | 2.7699
6884 | 11.9572 | 4.4322 | 0.30944 | 2.6948
6885 | 12.2231 | 4.593 | 0.32099 | 3.0269
6886 | 11.7812 | 4.5474 | 0.31115 | 2.6905
6887 | 12.0747 | 4.9322 | 0.31484 | 2.6219
6888 | 12.2172 | 4.5247 | 0.34164 | 2.7112
6889 | 11.9162 | 4.4363 | 0.33126 | 2.4639
6890 | 12.1246 | 4.6398 | 0.36211 | 2.4971
6891 | 11.9576 | 4.6003 | 0.31713 | 2.5298
6892 | 12.637 | 4.522 | 0.30217 | 2.6503
6893 | 12.2533 | 4.6658 | 0.36831 | 2.3423
6894 | 12.2531 | 4.8503 | 0.48152 | 2.162
6895 | 12.0347 | 5.8684 | 0.57964 | 2.5265
6896 | 12.26 | 6.2627 | 0.66521 | 2.6234
6897 | 12.165 | 6.5643 | 0.71096 | 2.3678
6898 | 12.119 | 7.0625 | 0.74156 | 2.6289
6899 | 12.0588 | 7.1378 | 0.7783 | 2.8117
6900 | 11.5128 | 6.6647 | 0.65312 | 2.6767
6901 | 12.1008 | 4.9634 | 0.53952 | 2.83
6902 | 12.3089 | 4.4189 | 0.37165 | 2.8379
6903 | 11.9768 | 4.5697 | 0.33588 | 3.1215
6904 | 12.122 | 4.5284 | 0.34138 | 2.868
6905 | 12.3233 | 4.1432 | 0.33222 | 2.7891
6906 | 12.2278 | 4.5879 | 0.31452 | 2.831
6907 | 12.4532 | 4.6214 | 0.31816 | 2.5206
6908 | 12.1341 | 4.3917 | 0.38404 | 2.5875
6909 | 11.9217 | 4.4847 | 0.31005 | 2.4654
6910 | 12.6008 | 4.5762 | 0.33508 | 2.2932
6911 | 12.3353 | 4.8255 | 0.34311 | 2.3464
6912 | 11.7753 | 4.265 | 0.4001 | 2.5918
6913 | 12.0964 | 4.7529 | 0.43837 | 2.441
6914 | 12.3186 | 5.0435 | 0.52349 | 2.4766
6915 | 12.4295 | 5.8042 | 0.60481 | 2.6552
6916 | 12.4178 | 6.5095 | 0.64119 | 2.3913
6917 | 12.4284 | 8.8577 | 1.0434 | 2.3248
6918 | 12.7464 | 9.177 | 1.1072 | 2.6169
6919 | 13.5809 | 9.8325 | 1.1707 | 2.5228
6920 | 13.8319 | 10.0208 | 1.2146 | 2.4484
6921 | 14.4078 | 10.2217 | 1.2436 | 2.6938
6922 | 16.5224 | 10.5037 | 1.3017 | 2.8331
6923 | 16.9212 | 10.4147 | 1.2738 | 3.4761
6924 | 17.672 | 8.135 | 0.99173 | 3.6786
6925 | 16.8245 | 5.5286 | 0.60557 | 3.9919
6926 | 15.6571 | 4.4476 | 0.31481 | 4.3667
6927 | 14.685 | 4.3855 | 0.35735 | 4.1317
6928 | 13.7807 | 4.5448 | 0.33624 | 3.9366
6929 | 13.4538 | 4.5204 | 0.33769 | 3.6134
6930 | 12.8895 | 4.4562 | 0.31772 | 3.286
6931 | 12.3254 | 4.8123 | 0.29359 | 3.1706
6932 | 12.4132 | 4.3839 | 0.31748 | 3.1503
6933 | 12.6462 | 4.4926 | 0.32148 | 2.8447
6934 | 12.213 | 4.8383 | 0.33942 | 2.8194
6935 | 11.8191 | 4.5946 | 0.36269 | 2.6123
6936 | 12.047 | 4.5292 | 0.33094 | 2.625
6937 | 12.3276 | 4.6494 | 0.30852 | 2.5152
6938 | 12.2604 | 4.1784 | 0.34832 | 2.5922
6939 | 12.6377 | 4.6684 | 0.40815 | 2.5684
6940 | 12.2375 | 4.7802 | 0.52598 | 2.6027
6941 | 12.2315 | 5.5113 | 0.65902 | 2.2344
6942 | 12.6927 | 6.5535 | 0.77261 | 2.5778
6943 | 12.9817 | 7.5463 | 0.88825 | 2.61
6944 | 13.6959 | 7.7075 | 0.89981 | 2.4802
6945 | 14.9026 | 8.2711 | 0.97186 | 2.2833
6946 | 16.8746 | 8.8457 | 1.0377 | 2.8792
6947 | 16.68 | 8.5671 | 1.0388 | 3.1337
6948 | 17.4249 | 7.0212 | 0.86296 | 3.1243
6949 | 17.256 | 5.0314 | 0.58482 | 3.5366
6950 | 16.0687 | 4.3892 | 0.38619 | 3.6551
6951 | 14.1929 | 4.6905 | 0.30481 | 3.6411
6952 | 13.1603 | 4.704 | 0.32447 | 3.5438
6953 | 12.4898 | 4.0761 | 0.34815 | 3.4618
6954 | 11.968 | 4.6544 | 0.37857 | 3.0679
6955 | 11.6592 | 4.6224 | 0.34678 | 2.8198
6956 | 11.7118 | 4.6416 | 0.33495 | 2.8914
6957 | 12.2247 | 4.5794 | 0.37379 | 2.8521
6958 | 12.5446 | 4.6093 | 0.34961 | 2.677
6959 | 12.3606 | 4.85 | 0.32361 | 2.4231
6960 | 12.0691 | 4.8723 | 0.3408 | 2.6335
6961 | 12.8053 | 4.6348 | 0.33164 | 2.3441
6962 | 12.4176 | 4.6915 | 0.45553 | 2.2563
6963 | 12.075 | 4.6862 | 0.54482 | 2.7515
6964 | 12.1504 | 5.3758 | 0.56715 | 2.5133
6965 | 12.09 | 5.647 | 0.68338 | 2.3617
6966 | 12.4644 | 5.7055 | 0.679 | 2.6184
6967 | 13.1805 | 6.4853 | 0.77723 | 2.4351
6968 | 13.7158 | 6.3572 | 0.77339 | 2.6275
6969 | 14.4989 | 6.9967 | 0.82719 | 2.3537
6970 | 16.0538 | 6.9868 | 0.81559 | 2.2718
6971 | 17.0865 | 7.2788 | 0.84082 | 2.687
6972 | 17.1052 | 6.4865 | 0.76244 | 2.8138
6973 | 16.965 | 5.6987 | 0.65664 | 2.9616
6974 | 16.0722 | 5.262 | 0.59245 | 3.051
6975 | 14.1212 | 4.8778 | 0.4608 | 2.5724
6976 | 13.4696 | 4.6582 | 0.33054 | 2.9065
6977 | 12.8038 | 4.6043 | 0.29309 | 2.6847
6978 | 12.2705 | 4.5316 | 0.28212 | 2.3759
6979 | 12.5564 | 4.6513 | 0.32009 | 2.3603
6980 | 12.4139 | 4.6442 | 0.34693 | 2.5534
6981 | 12.5506 | 4.3041 | 0.46616 | 2.4617
6982 | 12.5787 | 4.6345 | 0.56924 | 2.3172
6983 | 12.0952 | 4.8022 | 0.52521 | 2.6851
6984 | 11.8377 | 4.9563 | 0.56245 | 2.3716
6985 | 11.5727 | 5.3626 | 0.62048 | 2.5499
6986 | 12.4578 | 5.6729 | 0.64069 | 2.5087
6987 | 12.2944 | 5.9225 | 0.68987 | 2.5644
6988 | 12.526 | 5.9927 | 0.71603 | 2.4461
6989 | 12.3 | 6.2443 | 0.71411 | 2.4173
6990 | 12.7788 | 6.3379 | 0.73411 | 2.5266
6991 | 13.3667 | 6.5829 | 0.76862 | 2.5319
6992 | 13.9032 | 6.637 | 0.76519 | 2.1829
6993 | 15.5731 | 6.5235 | 0.75016 | 2.8469
6994 | 15.9002 | 6.8384 | 0.72446 | 3.1536
6995 | 16.9608 | 6.9223 | 0.77247 | 3.2629
6996 | 17.8585 | 5.2719 | 0.59529 | 3.7001
6997 | 17.3175 | 4.667 | 0.3497 | 3.9236
6998 | 15.7779 | 4.5736 | 0.32062 | 3.9258
6999 | 14.7232 | 4.738 | 0.26736 | 3.8362
7000 | 13.6097 | 4.5615 | 0.32279 | 4.0512
7001 | 12.8731 | 4.8306 | 0.32514 | 3.8309
7002 | 12.5257 | 4.4498 | 0.30006 | 3.527
7003 | 12.8328 | 4.3873 | 0.32987 | 3.4947
7004 | 12.4311 | 4.473 | 0.32814 | 3.1912
7005 | 12.0579 | 4.6715 | 0.35244 | 2.9683
7006 | 11.8056 | 4.6138 | 0.36459 | 2.8277
7007 | 12.0593 | 4.5613 | 0.31274 | 2.8898
7008 | 12.5635 | 4.6028 | 0.34527 | 2.437
7009 | 12.7055 | 4.4346 | 0.34141 | 2.4067
7010 | 12.1603 | 4.7309 | 0.34235 | 2.3753
7011 | 12.299 | 4.4413 | 0.33938 | 2.6609
7012 | 12.4239 | 4.4772 | 0.38445 | 2.4932
7013 | 11.6449 | 4.4243 | 0.49725 | 2.4071
7014 | 12.3438 | 5.3178 | 0.6521 | 2.5211
7015 | 13.0297 | 6.5301 | 0.75345 | 2.6713
7016 | 13.7907 | 6.3415 | 0.77898 | 2.3182
7017 | 14.6533 | 7.2064 | 0.87699 | 2.3439
7018 | 16.0714 | 7.8058 | 0.90847 | 2.8487
7019 | 17.2323 | 7.2319 | 0.94633 | 3.1775
7020 | 16.7762 | 6.583 | 0.73131 | 3.1446
7021 | 16.1385 | 4.5946 | 0.4885 | 3.6943
7022 | 15.4331 | 4.4964 | 0.33366 | 3.5918
7023 | 14.4014 | 4.3842 | 0.305 | 3.5676
7024 | 13.0373 | 4.6637 | 0.31891 | 3.8811
7025 | 12.3581 | 4.3512 | 0.30174 | 3.6074
7026 | 12.055 | 4.3354 | 0.36538 | 3.2648
7027 | 12.5084 | 4.6023 | 0.36608 | 3.1925
7028 | 11.8232 | 4.5334 | 0.3591 | 2.941
7029 | 11.7785 | 4.7003 | 0.32762 | 2.688
7030 | 12.0966 | 4.1643 | 0.3086 | 2.7706
7031 | 12.6525 | 4.6644 | 0.33817 | 2.5093
7032 | 12.3106 | 4.3463 | 0.34064 | 2.5909
7033 | 11.7657 | 4.6986 | 0.31095 | 2.3354
7034 | 12.1024 | 4.5343 | 0.44015 | 2.4846
7035 | 12.4422 | 5.2853 | 0.55999 | 2.5634
7036 | 11.5195 | 5.9635 | 0.71467 | 2.4489
7037 | 12.6456 | 5.8169 | 0.56958 | 2.5024
7038 | 12.4942 | 6.5265 | 0.68528 | 2.2153
7039 | 11.9783 | 6.6602 | 0.69944 | 2.3334
7040 | 12.0311 | 7.2619 | 0.75304 | 2.4439
7041 | 12.2408 | 7.2985 | 0.79012 | 2.4572
7042 | 12.3239 | 7.3971 | 0.8015 | 2.6143
7043 | 12.483 | 7.5775 | 0.83263 | 2.7732
7044 | 11.4071 | 6.8154 | 0.69887 | 2.8174
7045 | 11.6654 | 5.5965 | 0.51985 | 2.8025
7046 | 11.8286 | 4.8953 | 0.41463 | 2.9608
7047 | 11.9616 | 4.3013 | 0.32997 | 2.7653
7048 | 11.8677 | 4.2 | 0.31246 | 2.6616
7049 | 12.3838 | 4.3776 | 0.34183 | 2.5556
7050 | 12.1078 | 4.6689 | 0.38125 | 2.4132
7051 | 12.1034 | 4.5181 | 0.34512 | 2.7743
7052 | 12.2507 | 4.6528 | 0.35187 | 2.535
7053 | 11.9184 | 4.7953 | 0.38586 | 2.3162
7054 | 12.3926 | 4.6262 | 0.45315 | 2.6408
7055 | 12.1806 | 5.1818 | 0.48467 | 2.3738
7056 | 12.3584 | 5.2015 | 0.53004 | 2.3667
7057 | 12.3525 | 5.546 | 0.55412 | 2.4771
7058 | 12.1058 | 5.639 | 0.61648 | 2.4601
7059 | 12.7449 | 5.8469 | 0.6096 | 2.5156
7060 | 12.2499 | 6.3377 | 0.62883 | 2.4954
7061 | 12.5398 | 6.1577 | 0.6126 | 2.5829
7062 | 12.385 | 6.6067 | 0.67333 | 2.4056
7063 | 12.8175 | 6.3897 | 0.70805 | 2.4044
7064 | 12.1126 | 6.6715 | 0.66221 | 2.2634
7065 | 12.0451 | 6.6363 | 0.68495 | 2.2773
7066 | 11.8592 | 6.3082 | 0.71897 | 2.338
7067 | 12.4526 | 6.795 | 0.66302 | 2.3933
7068 | 12.7495 | 6.6537 | 0.69193 | 2.4886
7069 | 11.5584 | 6.3382 | 0.67551 | 2.509
7070 | 12.2613 | 6.2098 | 0.60411 | 2.4395
7071 | 12.5963 | 5.9303 | 0.61923 | 2.4869
7072 | 12.6548 | 6.2442 | 0.58865 | 2.7043
7073 | 12.1003 | 6.2692 | 0.66064 | 2.4391
7074 | 12.8365 | 5.0656 | 0.4934 | 2.3354
7075 | 12.7587 | 4.6066 | 0.43521 | 2.4718
7076 | 12.285 | 4.362 | 0.40062 | 2.4041
7077 | 12.1201 | 4.5779 | 0.40458 | 2.5856
7078 | 12.2956 | 5.0639 | 0.44422 | 2.7715
7079 | 12.2569 | 4.94 | 0.47903 | 2.6187
7080 | 12.4015 | 4.9841 | 0.49245 | 2.5748
7081 | 12.5126 | 5.4237 | 0.53976 | 2.4914
7082 | 12.4907 | 5.533 | 0.49209 | 2.3907
7083 | 11.9862 | 5.4836 | 0.5392 | 2.3051
7084 | 11.9058 | 5.5685 | 0.57241 | 2.742
7085 | 12.9135 | 7.4662 | 0.91463 | 2.538
7086 | 12.3098 | 7.9205 | 0.96862 | 2.5282
7087 | 12.8507 | 8.6696 | 1.0449 | 2.4964
7088 | 13.4887 | 8.706 | 1.0724 | 2.4688
7089 | 14.9412 | 8.9 | 1.0903 | 2.6827
7090 | 15.646 | 9.0821 | 1.1114 | 2.3574
7091 | 17.1959 | 9.4146 | 1.132 | 2.6652
7092 | 17.2961 | 7.6878 | 0.92115 | 2.5768
7093 | 16.9813 | 6.9297 | 0.79564 | 2.5418
7094 | 16.0846 | 4.7894 | 0.54868 | 2.3579
7095 | 14.35 | 4.8493 | 0.39593 | 2.6459
7096 | 13.4986 | 4.4766 | 0.45339 | 2.6965
7097 | 12.9182 | 4.2706 | 0.48886 | 2.6133
7098 | 12.9963 | 4.5139 | 0.44664 | 2.5688
7099 | 12.3566 | 4.6472 | 0.42654 | 2.3742
7100 | 12.7709 | 4.7494 | 0.37068 | 2.4692
7101 | 12.2777 | 4.4702 | 0.39284 | 2.5482
7102 | 12.2796 | 4.775 | 0.49953 | 2.4147
7103 | 12.4144 | 5.3075 | 0.58609 | 2.495
7104 | 12.2086 | 6.2941 | 0.73295 | 2.3165
7105 | 12.1579 | 7.1079 | 0.83519 | 2.6517
7106 | 12.1755 | 7.7118 | 0.94766 | 2.4814
7107 | 12.2662 | 8.7193 | 1.0692 | 2.4891
7108 | 12.156 | 9.7378 | 1.1529 | 2.7831
7109 | 12.2721 | 10.1864 | 1.2181 | 2.722
7110 | 12.3498 | 11.2022 | 1.3754 | 2.5044
7111 | 12.9194 | 12.0418 | 1.4806 | 2.3805
7112 | 13.6155 | 12.4151 | 1.5011 | 2.5245
7113 | 14.7665 | 12.7907 | 1.5505 | 2.6858
7114 | 16.2874 | 13.2925 | 1.594 | 2.4781
7115 | 17.2855 | 13.051 | 1.6123 | 2.4902
7116 | 17.9768 | 11.6678 | 1.4177 | 2.6807
7117 | 17.1867 | 9.5064 | 1.1362 | 2.901
7118 | 15.9613 | 7.1211 | 0.83818 | 3.0693
7119 | 14.4123 | 5.2857 | 0.59359 | 2.8626
7120 | 13.6133 | 4.7468 | 0.41289 | 2.7949
7121 | 12.6564 | 4.7736 | 0.33117 | 2.564
7122 | 12.2969 | 4.3664 | 0.32178 | 2.3808
7123 | 12.4038 | 4.5853 | 0.31887 | 2.5425
7124 | 12.7137 | 4.6177 | 0.3024 | 2.4679
7125 | 11.9163 | 4.7705 | 0.42905 | 2.4986
7126 | 12.5889 | 5.7674 | 0.64961 | 2.234
7127 | 12.3559 | 6.0868 | 0.70025 | 2.3924
7128 | 12.1467 | 6.8831 | 0.81697 | 2.4429
7129 | 11.8249 | 7.6566 | 0.92733 | 2.5849
7130 | 12.2239 | 8.3446 | 0.99774 | 2.4406
7131 | 12.091 | 9.4032 | 1.0652 | 2.3281
7132 | 12.9237 | 9.5319 | 1.1839 | 2.5472
7133 | 12.5146 | 10.4653 | 1.2754 | 2.6402
7134 | 11.8498 | 11.0767 | 1.3134 | 2.3397
7135 | 12.8783 | 11.6036 | 1.4329 | 2.5586
7136 | 13.581 | 12.1173 | 1.4613 | 2.3993
7137 | 15.0082 | 12.3434 | 1.508 | 2.349
7138 | 15.9875 | 12.7028 | 1.4784 | 2.226
7139 | 17.5859 | 12.4067 | 1.517 | 2.5177
7140 | 17.1953 | 12.4404 | 1.5314 | 2.5226
7141 | 17.4777 | 12.218 | 1.4561 | 2.5954
7142 | 15.9372 | 11.775 | 1.4127 | 2.7159
7143 | 14.4395 | 10.7048 | 1.3023 | 2.3264
7144 | 14.0096 | 10.0988 | 1.2304 | 2.3914
7145 | 13.3273 | 9.9476 | 1.1831 | 2.4441
7146 | 12.7912 | 9.8188 | 1.2186 | 2.4823
7147 | 11.7456 | 9.9952 | 1.1834 | 2.4052
7148 | 12.0851 | 10.1538 | 1.2886 | 2.5582
7149 | 12.0972 | 10.9545 | 1.277 | 2.3921
7150 | 12.084 | 11.0044 | 1.3481 | 2.4674
7151 | 11.7826 | 11.5417 | 1.3977 | 2.6094
7152 | 12.391 | 12.267 | 1.4992 | 2.4213
7153 | 12.4447 | 12.6991 | 1.5373 | 2.2472
7154 | 12.4682 | 13.1231 | 1.5778 | 2.7515
7155 | 11.8554 | 13.4297 | 1.6673 | 2.4221
7156 | 12.4132 | 14.2512 | 1.7287 | 2.5325
7157 | 11.9712 | 14.5193 | 1.769 | 2.2038
7158 | 12.5537 | 14.9158 | 1.8177 | 2.3387
7159 | 12.8018 | 15.2538 | 1.9067 | 2.4028
7160 | 13.8604 | 15.727 | 1.9472 | 2.4565
7161 | 14.7298 | 16.1144 | 1.9423 | 2.512
7162 | 16.0892 | 16.2585 | 1.9646 | 2.6292
7163 | 17.5732 | 15.9075 | 2.0063 | 2.345
7164 | 17.2688 | 14.8156 | 1.8307 | 2.3587
7165 | 17.8919 | 12.2986 | 1.5378 | 2.4516
7166 | 16.3426 | 10.0569 | 1.2138 | 2.5473
7167 | 14.755 | 7.7517 | 0.96947 | 2.6185
7168 | 13.1425 | 5.7659 | 0.69492 | 2.2431
7169 | 13.6077 | 4.6098 | 0.53384 | 2.5359
7170 | 12.6853 | 4.6697 | 0.41284 | 2.5641
7171 | 12.7916 | 4.6127 | 0.40123 | 2.4339
7172 | 12.5576 | 4.5166 | 0.53232 | 2.498
7173 | 11.4767 | 6.5295 | 0.71759 | 2.466
7174 | 11.8882 | 6.9375 | 0.83312 | 2.543
7175 | 12.6258 | 7.8428 | 0.91775 | 2.3007
7176 | 11.8819 | 8.5539 | 0.99743 | 2.5972
7177 | 12.2632 | 9.5276 | 1.0962 | 2.265
7178 | 12.0371 | 10.0259 | 1.1747 | 2.3589
7179 | 12.0506 | 10.7617 | 1.3442 | 2.6569
7180 | 12.4302 | 11.8252 | 1.402 | 2.6254
7181 | 12.0422 | 12.5127 | 1.5078 | 2.3452
7182 | 12.3539 | 13.0928 | 1.6344 | 2.5356
7183 | 12.8096 | 13.8642 | 1.6956 | 2.5244
7184 | 13.9895 | 14.4794 | 1.7411 | 2.5971
7185 | 14.8349 | 15.2047 | 1.7809 | 2.6661
7186 | 16.3984 | 15.2492 | 1.8805 | 2.6196
7187 | 17.348 | 15.12 | 1.8091 | 2.4132
7188 | 17.6211 | 14.765 | 1.7891 | 2.4049
7189 | 17.625 | 13.4191 | 1.6448 | 2.5521
7190 | 16.5198 | 12.4529 | 1.5521 | 2.3391
7191 | 14.6036 | 11.6531 | 1.4546 | 2.3792
7192 | 14.3082 | 11.0846 | 1.3821 | 2.3259
7193 | 13.2773 | 11.0033 | 1.347 | 2.1864
7194 | 13.1131 | 10.9619 | 1.3039 | 2.5394
7195 | 12.3306 | 10.7523 | 1.3051 | 2.6262
7196 | 11.8442 | 11.1773 | 1.3535 | 2.4455
7197 | 12.1266 | 11.9427 | 1.45 | 2.4867
7198 | 12.5231 | 12.1403 | 1.4876 | 2.3447
7199 | 12.0834 | 12.4174 | 1.4834 | 2.4281
7200 | 12.5319 | 12.6158 | 1.507 | 2.4605
7201 | 11.6437 | 12.7325 | 1.572 | 2.4416
7202 | 12.6991 | 12.5878 | 1.5445 | 2.4822
7203 | 12.1298 | 12.773 | 1.543 | 2.3417
7204 | 12.4765 | 12.6845 | 1.5599 | 2.472
7205 | 12.2601 | 8.4216 | 0.93976 | 2.5563
7206 | 12.6951 | 8.1663 | 0.8938 | 2.5579
7207 | 12.1511 | 8.2237 | 0.91406 | 2.4398
7208 | 11.6644 | 8.3432 | 0.85849 | 2.3893
7209 | 11.852 | 7.9921 | 0.8945 | 2.3678
7210 | 12.1227 | 8.036 | 0.87232 | 2.4505
7211 | 12.3625 | 8.0076 | 0.86322 | 2.4429
7212 | 12.3734 | 7.4191 | 0.77963 | 2.3978
7213 | 12.201 | 7.0613 | 0.68774 | 2.5663
7214 | 12.8255 | 6.2963 | 0.62554 | 2.465
7215 | 12.0447 | 5.3852 | 0.54725 | 2.397
7216 | 12.0049 | 4.8921 | 0.46261 | 2.4134
7217 | 11.9216 | 4.6499 | 0.41339 | 2.6034
7218 | 12.1902 | 4.5553 | 0.42426 | 2.496
7219 | 12.0975 | 4.8694 | 0.44134 | 2.7083
7220 | 12.0823 | 4.9861 | 0.41306 | 2.5548
7221 | 12.1325 | 5.2474 | 0.49845 | 2.3736
7222 | 12.7773 | 5.4287 | 0.54465 | 2.5268
7223 | 12.1149 | 5.84 | 0.56499 | 2.4044
7224 | 12.5778 | 5.8485 | 0.60397 | 2.3914
7225 | 12.6746 | 6.4111 | 0.60384 | 2.6615
7226 | 12.591 | 5.9982 | 0.62403 | 2.3563
7227 | 12.223 | 6.4962 | 0.66308 | 2.6403
7228 | 12.4252 | 6.4173 | 0.69982 | 2.4616
7229 | 12.3305 | 6.914 | 0.67274 | 2.5532
7230 | 12.3017 | 7.0313 | 0.71071 | 2.5719
7231 | 12.4368 | 7.0723 | 0.77561 | 2.5008
7232 | 12.4051 | 7.3843 | 0.77898 | 2.4441
7233 | 12.036 | 7.759 | 0.84175 | 2.3728
7234 | 12.3751 | 7.7193 | 0.83543 | 2.5011
7235 | 12.7025 | 7.7451 | 0.86703 | 2.6104
7236 | 11.9597 | 6.9592 | 0.72124 | 2.4205
7237 | 11.8078 | 6.3289 | 0.65378 | 2.5807
7238 | 12.4314 | 5.303 | 0.54138 | 2.6055
7239 | 12.3391 | 4.8957 | 0.4881 | 2.5444
7240 | 12.3529 | 4.5024 | 0.38732 | 2.6353
7241 | 12.3569 | 4.8544 | 0.33309 | 2.557
7242 | 11.6852 | 4.8246 | 0.33003 | 2.7133
7243 | 12.7964 | 4.7862 | 0.32436 | 2.538
7244 | 12.6004 | 4.526 | 0.32622 | 2.7341
7245 | 12.1898 | 4.5579 | 0.41688 | 2.6674
7246 | 12.6753 | 5.3055 | 0.49842 | 2.5041
7247 | 12.211 | 5.2466 | 0.50663 | 2.4039
7248 | 12.1964 | 5.9065 | 0.59259 | 2.6068
7249 | 12.4808 | 6.2197 | 0.66771 | 2.443
7250 | 11.9986 | 6.8758 | 0.67314 | 2.1885
7251 | 12.3031 | 7.1807 | 0.74103 | 2.3049
7252 | 12.1864 | 7.2293 | 0.78766 | 2.4748
7253 | 12.121 | 11.0225 | 1.3633 | 2.4081
7254 | 12.5277 | 11.5465 | 1.4014 | 2.2235
7255 | 12.7751 | 12.3698 | 1.5038 | 2.4936
7256 | 13.7899 | 12.9513 | 1.5473 | 2.4906
7257 | 15.2652 | 13.4488 | 1.667 | 2.6534
7258 | 16.0265 | 13.5505 | 1.6591 | 2.6227
7259 | 17.708 | 13.8231 | 1.7322 | 2.504
7260 | 17.6032 | 13.0619 | 1.5605 | 2.5733
7261 | 17.0025 | 10.8675 | 1.32 | 2.4259
7262 | 15.9165 | 9.2166 | 1.0767 | 2.6876
7263 | 14.7693 | 7.5733 | 0.88046 | 2.3297
7264 | 13.166 | 5.8768 | 0.68235 | 2.5958
7265 | 13.2076 | 5.1534 | 0.60251 | 2.5431
7266 | 12.1463 | 4.968 | 0.57686 | 2.4005
7267 | 11.7377 | 5.3281 | 0.61374 | 2.4873
7268 | 12.6106 | 6.2718 | 0.72322 | 2.477
7269 | 11.7482 | 7.6629 | 0.88455 | 2.1681
7270 | 12.2276 | 8.3876 | 0.94944 | 2.5991
7271 | 12.3079 | 8.3378 | 1.0665 | 2.4742
7272 | 12.1878 | 9.0339 | 1.1106 | 2.6939
7273 | 12.5792 | 9.7185 | 1.1724 | 2.3859
7274 | 12.3968 | 10.0106 | 1.2416 | 2.3547
7275 | 12.3337 | 10.2648 | 1.259 | 2.4125
7276 | 12.3329 | 10.7778 | 1.285 | 2.2286
7277 | 12.5674 | 11.3243 | 1.3713 | 2.5017
7278 | 12.3287 | 11.3761 | 1.399 | 2.6313
7279 | 12.5856 | 11.6084 | 1.3899 | 2.5564
7280 | 13.5366 | 11.5904 | 1.383 | 2.4649
7281 | 14.9546 | 11.7654 | 1.4305 | 2.3345
7282 | 16.8396 | 11.7371 | 1.4011 | 2.4568
7283 | 16.949 | 11.5434 | 1.4288 | 2.481
7284 | 17.5125 | 11.4099 | 1.3649 | 2.6962
7285 | 17.2024 | 11.3506 | 1.3382 | 2.5602
7286 | 16.465 | 10.1619 | 1.2384 | 2.3261
7287 | 15.5695 | 9.277 | 1.1374 | 2.3878
7288 | 13.5696 | 7.5834 | 0.8953 | 2.4192
7289 | 13.0737 | 6.5062 | 0.79247 | 2.5293
7290 | 12.9595 | 5.3185 | 0.61139 | 2.5504
7291 | 12.6399 | 4.4601 | 0.50599 | 2.3572
7292 | 12.5195 | 4.3045 | 0.54265 | 2.4238
7293 | 12.7371 | 5.5266 | 0.64908 | 2.3518
7294 | 12.65 | 6.0191 | 0.74296 | 2.3787
7295 | 11.9055 | 7.3718 | 0.85206 | 2.4786
7296 | 12.3289 | 7.4313 | 0.95314 | 2.6649
7297 | 12.3213 | 8.3542 | 0.99917 | 2.3478
7298 | 12.6919 | 9.2196 | 1.116 | 2.581
7299 | 11.8899 | 10.0316 | 1.1922 | 2.3159
7300 | 11.9916 | 10.5924 | 1.2796 | 2.3686
7301 | 12.5146 | 11.5793 | 1.4328 | 2.4275
7302 | 12.9031 | 12.6833 | 1.5377 | 2.5048
7303 | 13.2924 | 13.5528 | 1.6765 | 2.5259
7304 | 13.3427 | 14.1625 | 1.7351 | 2.4681
7305 | 15.4056 | 14.5466 | 1.7874 | 2.3963
7306 | 15.762 | 15.2905 | 1.9234 | 2.5968
7307 | 16.6874 | 15.7132 | 1.9369 | 2.5365
7308 | 17.4667 | 15.7345 | 1.8472 | 2.3823
7309 | 16.7814 | 14.7251 | 1.7931 | 2.5385
7310 | 16.4483 | 13.994 | 1.7594 | 2.6314
7311 | 14.8804 | 14.1039 | 1.6759 | 2.4001
7312 | 13.7939 | 13.6656 | 1.6453 | 2.3762
7313 | 13.2549 | 13.4674 | 1.6615 | 2.4061
7314 | 12.1476 | 13.5873 | 1.6861 | 2.2908
7315 | 12.3426 | 13.8174 | 1.696 | 2.31
7316 | 12.5202 | 14.3298 | 1.7099 | 2.4895
7317 | 12.4626 | 14.5823 | 1.7548 | 2.7143
7318 | 12.5219 | 15.7335 | 1.9364 | 2.4586
7319 | 12.6934 | 15.7782 | 1.954 | 2.3644
7320 | 12.5263 | 16.4567 | 2.0635 | 2.7859
7321 | 11.7027 | 17.6138 | 2.1288 | 2.63
7322 | 12.0505 | 17.7409 | 2.2159 | 2.6603
7323 | 12.1201 | 18.7628 | 2.3246 | 2.5497
7324 | 12.4036 | 19.137 | 2.3503 | 2.2597
7325 | 12.557 | 19.9865 | 2.4524 | 2.4161
7326 | 12.3475 | 20.1984 | 2.5143 | 2.3474
7327 | 12.709 | 20.4956 | 2.5359 | 2.3521
7328 | 13.5962 | 21.065 | 2.5944 | 2.5639
7329 | 14.7083 | 21.0101 | 2.6165 | 2.6013
7330 | 16.0522 | 21.3327 | 2.6323 | 2.4426
7331 | 17.6738 | 21.4469 | 2.6549 | 2.381
7332 | 17.6847 | 20.7127 | 2.4717 | 2.5735
7333 | 17.2459 | 15.916 | 1.9428 | 2.4914
7334 | 16.4727 | 12.1027 | 1.4539 | 2.5124
7335 | 15.2339 | 10.0258 | 1.1863 | 2.4651
7336 | 13.8882 | 8.7746 | 1.0322 | 2.3313
7337 | 13.1073 | 6.9766 | 0.81169 | 2.4603
7338 | 12.6089 | 6.9622 | 0.79783 | 2.6773
7339 | 12.1285 | 7.194 | 0.91893 | 2.5986
7340 | 12.414 | 8.7578 | 0.99425 | 2.4315
7341 | 12.6406 | 10.7824 | 1.3647 | 2.556
7342 | 12.5227 | 11.5609 | 1.388 | 2.5263
7343 | 12.3412 | 12.3466 | 1.5086 | 2.388
7344 | 12.5208 | 12.6211 | 1.5881 | 2.2943
7345 | 12.0442 | 13.86 | 1.6411 | 2.4707
7346 | 12.4725 | 14.6463 | 1.7711 | 2.5953
7347 | 12.4852 | 14.8037 | 1.8148 | 2.234
7348 | 12.9437 | 15.3818 | 1.9298 | 2.5034
7349 | 12.3916 | 15.9945 | 1.9894 | 2.4223
7350 | 12.5973 | 16.9221 | 2.1186 | 2.4233
7351 | 13.1167 | 17.9239 | 2.1738 | 2.7732
7352 | 14.1098 | 17.6886 | 2.1938 | 2.6147
7353 | 15.0059 | 18.3223 | 2.276 | 2.561
7354 | 16.4792 | 19.0507 | 2.3096 | 2.5788
7355 | 16.9359 | 18.9806 | 2.3303 | 2.3485
7356 | 17.8115 | 18.5032 | 2.3188 | 2.4773
7357 | 16.9707 | 16.3998 | 2.003 | 2.3886
7358 | 15.9453 | 13.3806 | 1.6575 | 2.5752
7359 | 14.5338 | 11.565 | 1.411 | 2.3822
7360 | 13.8311 | 10.3927 | 1.2432 | 2.3748
7361 | 12.9406 | 8.7676 | 1.0515 | 2.4212
7362 | 12.4913 | 8.7447 | 1.0621 | 2.4268
7363 | 11.9445 | 9.0587 | 1.0832 | 2.1953
7364 | 12.0944 | 10.5429 | 1.3076 | 2.3577
7365 | 12.4775 | 12.1464 | 1.4759 | 2.2044
7366 | 12.3342 | 12.2931 | 1.4987 | 2.3259
7367 | 12.0332 | 12.5757 | 1.5341 | 2.4295
7368 | 11.9691 | 12.5159 | 1.5734 | 2.5304
7369 | 12.2208 | 13.0346 | 1.5845 | 2.2726
7370 | 11.7476 | 13.1714 | 1.5599 | 2.6111
7371 | 11.559 | 12.904 | 1.6477 | 2.3948
7372 | 11.931 | 13.4022 | 1.6542 | 2.6259
7373 | 12.3188 | 9.4658 | 1.0317 | 2.6852
7374 | 12.0835 | 10.0047 | 1.0896 | 2.5537
7375 | 12.2779 | 9.0821 | 1.0123 | 2.4935
7376 | 12.254 | 9.1449 | 0.96516 | 2.5068
7377 | 12.3252 | 9.2239 | 0.98483 | 2.5486
7378 | 12.567 | 9.049 | 0.98985 | 2.3437
7379 | 12.7982 | 8.834 | 0.98135 | 2.3142
7380 | 12.2612 | 8.7727 | 0.98693 | 2.3665
7381 | 12.4679 | 8.32 | 0.91155 | 2.6164
7382 | 12.8294 | 8.4007 | 0.89999 | 2.5006
7383 | 11.9878 | 7.9234 | 0.8552 | 2.4011
7384 | 12.0269 | 7.3289 | 0.8024 | 2.3985
7385 | 12.6312 | 7.4925 | 0.83303 | 2.5032
7386 | 11.4549 | 7.608 | 0.78653 | 2.4749
7387 | 12.0285 | 7.1209 | 0.78541 | 2.2669
7388 | 12.7959 | 7.6555 | 0.87561 | 2.2835
7389 | 11.9314 | 7.9049 | 0.86778 | 2.5297
7390 | 12.3135 | 8.0121 | 0.84817 | 2.4478
7391 | 12.382 | 8.0578 | 0.86083 | 2.536
7392 | 12.1302 | 8.3827 | 0.87336 | 2.3341
7393 | 12.6348 | 8.3241 | 0.8561 | 2.3999
7394 | 11.6227 | 8.6865 | 0.92253 | 2.4891
7395 | 12.3219 | 8.1229 | 0.89787 | 2.4086
7396 | 12.0072 | 8.3428 | 0.89594 | 2.584
7397 | 12.3499 | 8.0442 | 0.88706 | 2.6291
7398 | 12.0756 | 8.3715 | 0.88153 | 2.4876
7399 | 11.977 | 8.5753 | 0.91917 | 2.6316
7400 | 12.2576 | 8.4098 | 0.909 | 2.2013
7401 | 12.1354 | 8.7391 | 0.90176 | 2.4929
7402 | 12.8088 | 8.1839 | 0.89789 | 2.8029
7403 | 12.4395 | 8.4098 | 0.951 | 2.4381
7404 | 12.4683 | 8.271 | 0.87461 | 2.4877
7405 | 12.0577 | 8.2416 | 0.89979 | 2.434
7406 | 11.9963 | 8.053 | 0.83802 | 2.4034
7407 | 12.2177 | 7.4111 | 0.79508 | 2.4744
7408 | 12.6767 | 7.2508 | 0.76993 | 2.4822
7409 | 11.7896 | 6.9871 | 0.71711 | 2.4045
7410 | 13.2027 | 7.2458 | 0.74912 | 2.3175
7411 | 12.3616 | 7.2462 | 0.77575 | 2.6898
7412 | 11.7857 | 6.9282 | 0.80612 | 2.4474
7413 | 12.5761 | 7.4104 | 0.80983 | 2.5314
7414 | 11.7928 | 7.5625 | 0.83753 | 2.4697
7415 | 12.297 | 7.6852 | 0.81578 | 2.4737
7416 | 12.502 | 8.0974 | 0.88961 | 2.5747
7417 | 12.2781 | 7.9459 | 0.82618 | 2.4397
7418 | 12.0839 | 8.0132 | 0.82754 | 2.5093
7419 | 12.3371 | 8.159 | 0.87461 | 2.5467
7420 | 12.3866 | 8.0122 | 0.89227 | 2.4001
7421 | 12.5756 | 12.3086 | 1.4704 | 2.5668
7422 | 12.0979 | 11.982 | 1.4831 | 2.4952
7423 | 13.0113 | 11.9297 | 1.471 | 2.2527
7424 | 13.5525 | 12.1842 | 1.4885 | 2.4836
7425 | 14.8012 | 12.0671 | 1.4676 | 2.4502
7426 | 15.9268 | 12.1115 | 1.4415 | 2.4038
7427 | 17.6484 | 12.2382 | 1.4762 | 2.4406
7428 | 17.2428 | 12.0243 | 1.4208 | 2.2984
7429 | 17.5293 | 10.7106 | 1.3155 | 2.468
7430 | 16.0878 | 10.1975 | 1.189 | 2.5368
7431 | 14.5597 | 9.1462 | 1.1023 | 2.4667
7432 | 13.6951 | 8.6032 | 0.99681 | 2.358
7433 | 12.7212 | 7.8419 | 0.96732 | 2.4774
7434 | 12.7726 | 7.7435 | 0.93858 | 2.5854
7435 | 12.4403 | 7.9151 | 0.93656 | 2.5896
7436 | 12.5029 | 8.3604 | 0.95084 | 2.4436
7437 | 12.1839 | 8.8236 | 1.0987 | 2.7152
7438 | 12.2224 | 9.3808 | 1.1014 | 2.4088
7439 | 11.893 | 9.6807 | 1.1419 | 2.6056
7440 | 12.1906 | 9.8298 | 1.2049 | 2.4731
7441 | 12.3638 | 10.2272 | 1.2591 | 2.3963
7442 | 12.2294 | 10.3983 | 1.2746 | 2.4819
7443 | 12.0551 | 11.015 | 1.3197 | 2.5733
7444 | 12.3011 | 11.2905 | 1.3541 | 2.3511
7445 | 12.3141 | 11.7251 | 1.4275 | 2.453
7446 | 12.9158 | 11.7488 | 1.5255 | 2.4328
7447 | 13.4576 | 12.4498 | 1.5243 | 2.5838
7448 | 13.6172 | 13.2875 | 1.5863 | 2.4393
7449 | 14.6274 | 13.3326 | 1.6199 | 2.4042
7450 | 16.191 | 13.1544 | 1.6174 | 2.42
7451 | 17.3347 | 13.326 | 1.6264 | 2.6353
7452 | 17.173 | 12.8887 | 1.5672 | 2.8196
7453 | 17.09 | 9.8256 | 1.1383 | 3.2095
7454 | 16.1584 | 6.2204 | 0.74678 | 3.2406
7455 | 14.6708 | 4.519 | 0.39263 | 3.3178
7456 | 13.1847 | 4.3792 | 0.3205 | 3.0836
7457 | 13.443 | 4.2937 | 0.3247 | 2.6959
7458 | 12.6603 | 4.5582 | 0.33358 | 2.6123
7459 | 11.7277 | 4.3971 | 0.35158 | 2.6435
7460 | 12.6643 | 4.2155 | 0.33956 | 2.4635
7461 | 12.1676 | 4.8713 | 0.33882 | 2.5919
7462 | 12.4859 | 4.887 | 0.37341 | 2.6199
7463 | 12.0661 | 4.4898 | 0.42441 | 2.6022
7464 | 12.3388 | 4.5303 | 0.49869 | 2.6288
7465 | 12.3703 | 5.1321 | 0.57303 | 2.5498
7466 | 11.861 | 5.4499 | 0.59962 | 2.4787
7467 | 12.0886 | 6.2255 | 0.71058 | 2.644
7468 | 12.1338 | 6.5517 | 0.7423 | 2.7301
7469 | 12.0106 | 6.8513 | 0.81859 | 2.3028
7470 | 12.8773 | 7.3065 | 0.84989 | 2.4533
7471 | 12.9239 | 7.8565 | 0.91755 | 2.6181
7472 | 13.7477 | 8.0357 | 0.89878 | 2.3946
7473 | 15.1828 | 8.3332 | 0.98402 | 2.5355
7474 | 16.5434 | 7.9399 | 0.97887 | 2.2764
7475 | 17.1833 | 8.0422 | 1.0352 | 2.5969
7476 | 18.0393 | 8.3748 | 0.96268 | 2.6113
7477 | 17.2474 | 6.9222 | 0.79077 | 2.5027
7478 | 16.5254 | 6.0028 | 0.69622 | 2.552
7479 | 14.2991 | 5.2939 | 0.59468 | 2.6165
7480 | 13.7002 | 4.8834 | 0.48547 | 2.5426
7481 | 12.4632 | 4.5757 | 0.43642 | 2.3455
7482 | 12.34 | 4.6879 | 0.39323 | 2.6698
7483 | 12.6501 | 4.6533 | 0.42918 | 2.4428
7484 | 12.4899 | 4.2988 | 0.46769 | 2.4896
7485 | 12.4903 | 4.9939 | 0.58348 | 2.6498
7486 | 12.3029 | 5.6871 | 0.59727 | 2.5745
7487 | 11.8847 | 6.0985 | 0.71599 | 2.58
7488 | 12.0455 | 6.3563 | 0.74179 | 2.7389
7489 | 12.1879 | 6.7956 | 0.79012 | 2.5826
7490 | 12.6619 | 7.1505 | 0.8471 | 2.4649
7491 | 11.9935 | 7.8935 | 0.92984 | 2.4515
7492 | 12.6425 | 8.584 | 0.97498 | 2.4261
7493 | 11.8223 | 8.5613 | 1.0351 | 2.3879
7494 | 11.9001 | 9.1265 | 1.0845 | 2.548
7495 | 12.7066 | 9.4911 | 1.1257 | 2.6734
7496 | 13.355 | 9.4753 | 1.1685 | 2.6685
7497 | 14.9125 | 9.3537 | 1.1561 | 2.5449
7498 | 15.6574 | 9.6522 | 1.209 | 2.6121
7499 | 17.3172 | 9.8567 | 1.1785 | 2.8363
7500 | 17.2042 | 9.4405 | 1.1702 | 3.3824
7501 | 16.3996 | 6.721 | 0.79676 | 3.5554
7502 | 16.0643 | 4.5879 | 0.50502 | 3.5375
7503 | 15.2752 | 4.5735 | 0.35536 | 3.5378
7504 | 13.7997 | 4.7305 | 0.31538 | 3.0075
7505 | 12.6977 | 4.7755 | 0.33474 | 3.0614
7506 | 12.7401 | 4.6553 | 0.29396 | 2.817
7507 | 12.1818 | 4.6702 | 0.33113 | 2.6615
7508 | 12.4603 | 4.7258 | 0.36275 | 2.6639
7509 | 12.5225 | 4.4798 | 0.34619 | 2.3839
7510 | 12.6828 | 4.4904 | 0.32862 | 2.4854
7511 | 12.0177 | 4.7248 | 0.29223 | 2.4548
7512 | 12.0594 | 4.575 | 0.38928 | 2.4865
7513 | 12.4535 | 4.6172 | 0.50062 | 2.5782
7514 | 12.6851 | 4.7855 | 0.55099 | 2.47
7515 | 11.8378 | 5.8315 | 0.67654 | 2.4608
7516 | 12.4712 | 6.3618 | 0.74222 | 2.6039
7517 | 12.7067 | 7.4481 | 0.88205 | 2.5987
7518 | 11.9996 | 7.9176 | 0.9247 | 2.5713
7519 | 12.6787 | 8.2521 | 1.0289 | 2.4339
7520 | 13.6733 | 9.1061 | 1.0844 | 2.5437
7521 | 14.6185 | 9.0671 | 1.1305 | 2.4578
7522 | 16.3755 | 9.3285 | 1.1028 | 2.5923
7523 | 17.2896 | 9.5346 | 1.1532 | 3.0847
7524 | 17.6497 | 8.9069 | 1.0839 | 3.5552
7525 | 16.8886 | 5.8822 | 0.71132 | 3.6913
7526 | 15.7861 | 4.9624 | 0.37586 | 3.5465
7527 | 14.3003 | 4.4504 | 0.30552 | 3.3439
7528 | 13.851 | 4.3717 | 0.31184 | 3.7114
7529 | 12.3903 | 4.6079 | 0.34692 | 3.4218
7530 | 12.5126 | 4.6404 | 0.29533 | 3.0445
7531 | 12.3928 | 4.7285 | 0.3341 | 2.9206
7532 | 12.4559 | 4.6295 | 0.308 | 2.5784
7533 | 12.2706 | 4.6255 | 0.3174 | 2.9164
7534 | 12.4882 | 4.4427 | 0.29415 | 2.4989
7535 | 12.5802 | 4.6828 | 0.30401 | 2.7178
7536 | 12.3648 | 4.6787 | 0.30491 | 2.4328
7537 | 12.1711 | 4.8593 | 0.32654 | 2.6186
7538 | 12.0767 | 4.4829 | 0.41892 | 2.4429
7539 | 11.9842 | 4.9363 | 0.54613 | 2.5254
7540 | 12.6068 | 5.7585 | 0.67794 | 2.3438
7541 | 12.3154 | 5.5225 | 0.59307 | 2.531
7542 | 12.8035 | 6.6354 | 0.66089 | 2.5464
7543 | 12.487 | 7.133 | 0.74768 | 2.6368
7544 | 12.1858 | 7.5669 | 0.84583 | 2.6233
7545 | 11.9458 | 8.0395 | 0.91746 | 2.4131
7546 | 12.1195 | 8.6578 | 0.89148 | 2.2983
7547 | 12.1427 | 8.5839 | 0.95203 | 2.3497
7548 | 12.5021 | 8.401 | 0.93632 | 2.7737
7549 | 11.7672 | 7.4748 | 0.78388 | 2.6641
7550 | 12.1845 | 5.8863 | 0.59251 | 2.7443
7551 | 12.0809 | 4.8511 | 0.41456 | 2.6363
7552 | 11.8789 | 4.9712 | 0.33629 | 2.531
7553 | 12.1803 | 4.719 | 0.29847 | 2.4607
7554 | 11.9102 | 4.8076 | 0.34816 | 2.4975
7555 | 11.4083 | 4.5236 | 0.33619 | 2.6987
7556 | 12.1107 | 4.6321 | 0.33177 | 2.7084
7557 | 12.5685 | 4.5021 | 0.43214 | 2.5002
7558 | 12.5337 | 5.0901 | 0.53472 | 2.5757
7559 | 11.9306 | 5.6133 | 0.53877 | 2.3964
7560 | 12.234 | 6.2341 | 0.60765 | 2.4911
7561 | 11.8472 | 6.5171 | 0.6904 | 2.5915
7562 | 12.2926 | 7.0738 | 0.71347 | 2.6144
7563 | 12.2497 | 7.8119 | 0.81407 | 2.6491
7564 | 11.6748 | 8.1459 | 0.87007 | 2.6972
7565 | 12.2024 | 8.4202 | 0.899 | 2.5886
7566 | 11.99 | 8.4975 | 0.95793 | 2.4556
7567 | 12.3846 | 9.2639 | 0.94318 | 2.2902
7568 | 12.6346 | 9.2632 | 1.0312 | 2.5064
7569 | 12.4827 | 9.258 | 1.0368 | 2.6421
7570 | 11.6211 | 9.5555 | 1.0544 | 2.3037
7571 | 12.3997 | 9.8231 | 1.0413 | 2.4303
7572 | 12.1067 | 9.427 | 1.0522 | 2.5928
7573 | 12.4024 | 7.8938 | 0.86515 | 2.8697
7574 | 12.1046 | 6.2363 | 0.63364 | 2.8052
7575 | 11.8984 | 4.8639 | 0.46819 | 2.6432
7576 | 12.1226 | 4.7629 | 0.34608 | 2.6489
7577 | 11.9513 | 4.7265 | 0.32171 | 2.6248
7578 | 12.2782 | 4.5207 | 0.33524 | 2.624
7579 | 12.3244 | 4.5896 | 0.33493 | 2.6119
7580 | 12.3961 | 4.7136 | 0.3129 | 2.4216
7581 | 12.6305 | 4.504 | 0.43258 | 2.5956
7582 | 12.6005 | 4.861 | 0.44168 | 2.4297
7583 | 11.9709 | 5.1892 | 0.50526 | 2.4092
7584 | 12.2219 | 5.3098 | 0.51905 | 2.2448
7585 | 13.1552 | 5.4396 | 0.5215 | 2.5792
7586 | 12.3575 | 5.9136 | 0.56497 | 2.6146
7587 | 12.0501 | 6.2149 | 0.60222 | 2.5477
7588 | 12.3576 | 6.2259 | 0.65633 | 2.4998
7589 | 12.3359 | 8.044 | 1.0035 | 2.3739
7590 | 13.0735 | 8.9545 | 1.0307 | 2.2598
7591 | 12.8349 | 9.0907 | 1.0702 | 2.5844
7592 | 14.0486 | 9.344 | 1.1541 | 2.5896
7593 | 14.3575 | 9.4977 | 1.1767 | 2.6233
7594 | 16.1873 | 9.6064 | 1.1366 | 2.417
7595 | 17.0076 | 9.7964 | 1.1764 | 2.6908
7596 | 17.3793 | 9.8815 | 1.1497 | 2.412
7597 | 17.2084 | 9.65 | 1.1192 | 2.305
7598 | 15.8401 | 9.0177 | 1.102 | 2.3151
7599 | 14.9474 | 8.5565 | 1.0247 | 2.4485
7600 | 13.6859 | 8.5104 | 1.0041 | 2.3726
7601 | 13.4881 | 8.6159 | 0.94647 | 2.432
7602 | 12.8808 | 8.6754 | 0.96487 | 2.302
7603 | 12.0946 | 8.3741 | 0.99845 | 2.1689
7604 | 11.8583 | 8.7516 | 1.0039 | 2.5473
7605 | 12.172 | 8.6476 | 1.0677 | 2.5471
7606 | 12.5852 | 9.3387 | 1.103 | 2.7638
7607 | 12.3769 | 9.3151 | 1.1501 | 2.4334
7608 | 12.3624 | 9.8694 | 1.1425 | 2.6692
7609 | 12.5633 | 9.9805 | 1.26 | 2.6351
7610 | 12.4721 | 10.7059 | 1.2681 | 2.4417
7611 | 12.1323 | 10.8248 | 1.2981 | 2.3371
7612 | 12.8109 | 11.7666 | 1.3926 | 2.4311
7613 | 12.4526 | 11.8836 | 1.4181 | 2.3007
7614 | 12.5413 | 12.2689 | 1.4707 | 2.4064
7615 | 12.5854 | 12.8491 | 1.5654 | 2.6142
7616 | 13.5463 | 13.2389 | 1.5898 | 2.4971
7617 | 15.0139 | 13.1343 | 1.5796 | 2.5385
7618 | 16.0412 | 13.5198 | 1.6752 | 2.3871
7619 | 17.2514 | 13.6182 | 1.6783 | 2.4852
7620 | 17.1688 | 14.088 | 1.6636 | 2.3443
7621 | 17.054 | 13.5861 | 1.5857 | 2.5743
7622 | 15.6124 | 12.2728 | 1.5237 | 2.4891
7623 | 14.8001 | 11.7403 | 1.4264 | 2.7075
7624 | 13.8629 | 11.1526 | 1.3683 | 2.7085
7625 | 12.7321 | 10.8084 | 1.3558 | 2.4431
7626 | 12.4529 | 10.8272 | 1.2977 | 2.4815
7627 | 12.3775 | 10.8096 | 1.3444 | 2.3457
7628 | 12.3053 | 11.2616 | 1.384 | 2.2792
7629 | 11.9683 | 12.0884 | 1.4823 | 2.434
7630 | 12.4324 | 12.0034 | 1.4708 | 2.42
7631 | 12.0181 | 12.542 | 1.5116 | 2.6172
7632 | 12.9206 | 12.2035 | 1.5172 | 2.4416
7633 | 11.7989 | 12.6816 | 1.5437 | 2.4332
7634 | 12.0965 | 12.6578 | 1.5266 | 2.2206
7635 | 12.4731 | 12.8618 | 1.5814 | 2.5375
7636 | 12.1206 | 13.18 | 1.6019 | 2.5435
7637 | 12.7064 | 13.1535 | 1.5846 | 2.5357
7638 | 12.2361 | 12.8355 | 1.5748 | 2.4745
7639 | 13.4757 | 12.535 | 1.6122 | 2.608
7640 | 13.8819 | 12.7384 | 1.5615 | 2.4642
7641 | 14.5935 | 12.755 | 1.5422 | 2.7324
7642 | 16.0933 | 12.4382 | 1.5006 | 2.4277
7643 | 17.0208 | 12.3839 | 1.5321 | 2.4404
7644 | 17.5467 | 12.1603 | 1.5018 | 2.4587
7645 | 17.0943 | 12.0691 | 1.443 | 2.6806
7646 | 15.9345 | 11.6774 | 1.3623 | 2.7825
7647 | 15.0386 | 11.3047 | 1.3783 | 2.2835
7648 | 14.0207 | 10.9817 | 1.3318 | 2.3358
7649 | 12.8639 | 10.7038 | 1.2754 | 2.3643
7650 | 12.5631 | 8.0456 | 0.95135 | 2.6377
7651 | 12.3342 | 6.8168 | 0.83576 | 2.3248
7652 | 12.1305 | 6.9765 | 0.77933 | 2.4797
7653 | 12.2667 | 7.341 | 0.92582 | 2.5246
7654 | 11.9917 | 7.9951 | 0.90363 | 2.4363
7655 | 11.9089 | 7.3785 | 0.90262 | 2.6024
7656 | 12.3111 | 7.9883 | 0.94135 | 2.3244
7657 | 11.8633 | 8.2681 | 0.981 | 2.3382
7658 | 12.1251 | 8.4294 | 1.0032 | 2.411
7659 | 11.8874 | 8.199 | 0.98492 | 2.2307
7660 | 11.9017 | 8.3423 | 1.0506 | 2.5586
7661 | 12.8916 | 8.8586 | 1.0842 | 2.6135
7662 | 12.386 | 9.027 | 1.1177 | 2.6271
7663 | 13.1287 | 9.9409 | 1.1243 | 2.2787
7664 | 13.768 | 9.5546 | 1.1818 | 2.6984
7665 | 14.7546 | 10.2799 | 1.208 | 2.4489
7666 | 16.4228 | 9.8322 | 1.2357 | 2.3919
7667 | 16.7292 | 10.3959 | 1.2803 | 2.5456
7668 | 17.5702 | 10.2666 | 1.252 | 2.5996
7669 | 17.1496 | 9.1343 | 1.1302 | 2.7434
7670 | 15.6578 | 8.6502 | 1.0005 | 2.5197
7671 | 14.9176 | 7.6765 | 0.92062 | 2.5648
7672 | 13.2084 | 7.0371 | 0.82526 | 2.4659
7673 | 12.4424 | 6.7884 | 0.77325 | 2.4763
7674 | 12.6566 | 6.5238 | 0.75185 | 2.529
7675 | 12.3968 | 6.6657 | 0.79949 | 2.554
7676 | 11.9329 | 7.2658 | 0.80011 | 2.421
7677 | 12.2877 | 7.8057 | 0.9366 | 2.4578
7678 | 12.3055 | 8.1841 | 1.018 | 2.4293
7679 | 12.3729 | 8.8047 | 1.0391 | 2.4594
7680 | 11.9537 | 9.3568 | 1.1367 | 2.463
7681 | 12.1812 | 9.605 | 1.1275 | 2.5928
7682 | 12.0832 | 10.1074 | 1.2072 | 2.3384
7683 | 12.3054 | 10.2577 | 1.2962 | 2.5075
7684 | 12.3657 | 10.9258 | 1.32 | 2.7097
7685 | 13.1246 | 11.2266 | 1.3989 | 2.3735
7686 | 12.5191 | 11.9407 | 1.4455 | 2.5778
7687 | 13.1963 | 12.4306 | 1.4893 | 2.1821
7688 | 13.3278 | 12.8674 | 1.5801 | 2.3207
7689 | 14.9631 | 13.048 | 1.6178 | 2.2819
7690 | 16.766 | 13.3352 | 1.6096 | 2.3727
7691 | 17.7896 | 13.3548 | 1.6492 | 2.5559
7692 | 17.9492 | 13.4591 | 1.6744 | 2.5956
7693 | 17.7158 | 12.8714 | 1.5422 | 2.6234
7694 | 16.4713 | 12.138 | 1.4569 | 2.5035
7695 | 14.2478 | 10.9894 | 1.3055 | 2.4267
7696 | 13.8773 | 10.3655 | 1.2548 | 2.4517
7697 | 12.8637 | 10.0595 | 1.209 | 2.5152
7698 | 12.6366 | 9.8668 | 1.1846 | 2.5536
7699 | 12.1022 | 9.8836 | 1.2218 | 2.2782
7700 | 12.0286 | 10.6324 | 1.2926 | 2.4464
7701 | 13.0133 | 11.3794 | 1.3058 | 2.3739
7702 | 11.9817 | 11.1458 | 1.3632 | 2.4579
7703 | 12.0095 | 11.1035 | 1.3624 | 2.5803
7704 | 12.4785 | 11.2951 | 1.3135 | 2.4923
7705 | 12.2654 | 10.8099 | 1.354 | 2.4136
7706 | 11.9511 | 11.2393 | 1.3302 | 2.4438
7707 | 11.9783 | 10.9156 | 1.3223 | 2.4228
7708 | 11.9713 | 10.445 | 1.3104 | 2.3608
7709 | 12.1163 | 7.833 | 0.84835 | 2.4213
7710 | 12.2372 | 7.378 | 0.78927 | 2.2981
7711 | 12.6151 | 7.1137 | 0.75963 | 2.3958
7712 | 12.7902 | 7.3487 | 0.7848 | 2.3103
7713 | 11.9793 | 6.8569 | 0.77999 | 2.4926
7714 | 12.8182 | 7.2039 | 0.74173 | 2.5294
7715 | 12.3519 | 7.0947 | 0.74905 | 2.3406
7716 | 12.1418 | 6.8183 | 0.717 | 2.5926
7717 | 12.5087 | 6.5963 | 0.62826 | 2.6527
7718 | 12.1485 | 4.962 | 0.49586 | 2.8233
7719 | 12.0026 | 4.6779 | 0.42845 | 2.9368
7720 | 12.0644 | 4.6128 | 0.31884 | 2.7529
7721 | 12.2733 | 4.7029 | 0.32536 | 2.6213
7722 | 12.3008 | 3.9773 | 0.28718 | 2.5064
7723 | 12.1144 | 4.6252 | 0.34972 | 2.3426
7724 | 12.5644 | 4.2136 | 0.28837 | 2.4096
7725 | 12.5534 | 4.5565 | 0.35179 | 2.4839
7726 | 11.5865 | 4.6885 | 0.40798 | 2.3259
7727 | 11.9177 | 4.6851 | 0.37537 | 2.4143
7728 | 12.5105 | 4.8671 | 0.43967 | 2.6708
7729 | 12.2378 | 4.6958 | 0.42585 | 2.5026
7730 | 12.8966 | 4.5773 | 0.43115 | 2.5147
7731 | 12.4735 | 4.8169 | 0.44612 | 2.556
7732 | 12.2387 | 4.9014 | 0.50166 | 2.5
7733 | 11.7645 | 5.4448 | 0.52248 | 2.3237
7734 | 12.5203 | 5.4396 | 0.57203 | 2.4159
7735 | 12.5856 | 5.8684 | 0.56304 | 2.3989
7736 | 12.7997 | 6.0446 | 0.64016 | 2.7582
7737 | 12.3252 | 6.4836 | 0.66879 | 2.7324
7738 | 12.4159 | 6.4283 | 0.63337 | 2.379
7739 | 12.2107 | 6.6662 | 0.65494 | 2.4129
7740 | 12.119 | 6.619 | 0.645 | 2.5414
7741 | 12.0728 | 6.3834 | 0.6391 | 2.7
7742 | 12.688 | 6.0222 | 0.60103 | 2.4131
7743 | 12.0981 | 5.6686 | 0.512 | 2.3409
7744 | 12.2584 | 5.0618 | 0.46783 | 2.4864
7745 | 12.4981 | 4.7952 | 0.46722 | 2.5289
7746 | 12.0759 | 4.7905 | 0.48948 | 2.5049
7747 | 11.7781 | 5.2328 | 0.4546 | 2.1788
7748 | 12.0532 | 5.2509 | 0.51026 | 2.345
7749 | 11.9592 | 5.3834 | 0.52502 | 2.3725
7750 | 12.0285 | 5.7697 | 0.55151 | 2.58
7751 | 12.2148 | 5.8809 | 0.61606 | 2.6458
7752 | 12.5444 | 6.4711 | 0.62237 | 2.6939
7753 | 12.7198 | 6.2855 | 0.63122 | 2.6224
7754 | 12.798 | 6.7427 | 0.73153 | 2.4001
7755 | 12.7052 | 7.0342 | 0.73113 | 2.7561
7756 | 12.5316 | 7.2303 | 0.75359 | 2.2995
7757 | 11.913 | 10.4901 | 1.2268 | 2.4054
7758 | 12.5686 | 10.6009 | 1.32 | 2.4442
7759 | 12.7294 | 11.2405 | 1.3314 | 2.4373
7760 | 13.8556 | 11.1005 | 1.3816 | 2.5621
7761 | 14.6638 | 11.0481 | 1.372 | 2.4622
7762 | 15.8471 | 11.4497 | 1.3646 | 2.5005
7763 | 17.8019 | 11.7871 | 1.4548 | 2.6032
7764 | 17.106 | 11.9635 | 1.4363 | 2.6662
7765 | 17.1273 | 11.0418 | 1.3609 | 2.2542
7766 | 15.7845 | 9.964 | 1.2315 | 2.7218
7767 | 14.9483 | 9.5247 | 1.1504 | 2.5494
7768 | 13.8956 | 9.3204 | 1.1149 | 2.3609
7769 | 13.4572 | 8.908 | 1.0714 | 2.665
7770 | 12.7692 | 8.6874 | 1.0505 | 2.3754
7771 | 12.2544 | 8.9283 | 1.081 | 2.4751
7772 | 12.1269 | 9.4403 | 1.1088 | 2.6701
7773 | 11.9077 | 10.2078 | 1.2153 | 2.4585
7774 | 12.2109 | 10.1243 | 1.2374 | 2.3899
7775 | 12.1402 | 10.2333 | 1.249 | 2.6238
7776 | 11.9065 | 10.7272 | 1.2655 | 2.2992
7777 | 12.0483 | 10.5984 | 1.3336 | 2.3358
7778 | 12.9013 | 10.9168 | 1.339 | 2.3788
7779 | 11.8477 | 11.3244 | 1.3661 | 2.5097
7780 | 11.931 | 11.6804 | 1.3892 | 2.6137
7781 | 12.3344 | 11.5941 | 1.3941 | 2.5297
7782 | 12.5801 | 11.5784 | 1.4042 | 2.4308
7783 | 13.0949 | 12.0308 | 1.464 | 2.4432
7784 | 13.912 | 11.6533 | 1.4387 | 2.4756
7785 | 14.4294 | 11.8986 | 1.4065 | 2.4348
7786 | 16.2266 | 12.0874 | 1.4693 | 2.4975
7787 | 17.0009 | 12.0762 | 1.4688 | 2.363
7788 | 17.8486 | 12.1379 | 1.4731 | 2.3195
7789 | 16.9907 | 11.8902 | 1.4126 | 2.5616
7790 | 16.4763 | 11.0046 | 1.3481 | 2.3629
7791 | 15.0434 | 10.8283 | 1.2986 | 2.6124
7792 | 13.7431 | 10.5752 | 1.2583 | 2.2984
7793 | 13.3269 | 9.8612 | 1.193 | 2.6079
7794 | 12.585 | 7.4542 | 0.9317 | 2.3615
7795 | 12.0911 | 6.9526 | 0.8488 | 2.5554
7796 | 11.5265 | 6.7019 | 0.79273 | 2.6422
7797 | 12.621 | 7.5243 | 0.86913 | 2.4447
7798 | 12.9523 | 7.6339 | 0.91142 | 2.4272
7799 | 12.7384 | 7.5868 | 0.91166 | 2.3814
7800 | 12.0227 | 7.8835 | 0.96838 | 2.3732
7801 | 12.7128 | 8.0414 | 0.92521 | 2.4789
7802 | 11.8138 | 8.2773 | 0.97713 | 2.373
7803 | 12.5395 | 8.2654 | 0.96081 | 2.5617
7804 | 11.9625 | 8.3504 | 1.025 | 2.4288
7805 | 12.5072 | 8.4815 | 1.0231 | 2.2634
7806 | 11.8912 | 8.2412 | 1.0622 | 2.623
7807 | 13.0691 | 8.9034 | 1.0726 | 2.4885
7808 | 13.7896 | 9.0644 | 1.099 | 2.5107
7809 | 15.2508 | 9.1524 | 1.1019 | 2.6155
7810 | 15.9175 | 9.173 | 1.1224 | 2.5078
7811 | 17.1931 | 9.1555 | 1.1285 | 2.3365
7812 | 17.8378 | 9.4329 | 1.1211 | 2.5178
7813 | 16.9618 | 8.8867 | 1.0396 | 2.6394
7814 | 16.1237 | 8.2311 | 0.99835 | 2.293
7815 | 14.8976 | 7.8394 | 0.93088 | 2.5689
7816 | 13.8891 | 7.5206 | 0.87811 | 2.4946
7817 | 13.3075 | 6.9454 | 0.91668 | 2.6756
7818 | 12.7323 | 7.0818 | 0.84133 | 2.3422
7819 | 12.4217 | 7.2252 | 0.80739 | 2.5321
7820 | 12.3705 | 7.2013 | 0.87093 | 2.324
7821 | 11.9728 | 7.7281 | 0.90427 | 2.3698
7822 | 12.7449 | 8.0289 | 0.96181 | 2.5301
7823 | 12.267 | 8.1419 | 0.9938 | 2.6363
7824 | 12.3763 | 8.4468 | 1.0233 | 2.6993
7825 | 11.8447 | 9.5729 | 1.1313 | 2.3804
7826 | 12.6286 | 9.3055 | 1.1106 | 2.5514
7827 | 12.5454 | 9.3916 | 1.1705 | 2.2744
7828 | 12.0843 | 9.8957 | 1.1876 | 2.4143
7829 | 12.3179 | 11.1373 | 1.3447 | 2.3934
7830 | 12.5699 | 11.4352 | 1.371 | 2.5093
7831 | 12.9656 | 12.0617 | 1.4881 | 2.4553
7832 | 13.74 | 13.0324 | 1.5512 | 2.4711
7833 | 14.2409 | 13.2632 | 1.6586 | 2.4863
7834 | 16.1387 | 13.473 | 1.674 | 2.6885
7835 | 17.459 | 13.8487 | 1.7126 | 2.4805
7836 | 17.3875 | 14.1359 | 1.6724 | 2.5932
7837 | 16.9652 | 13.6582 | 1.7123 | 2.648
7838 | 15.8834 | 13.621 | 1.6491 | 2.3404
7839 | 14.8455 | 13.1804 | 1.6136 | 2.3868
7840 | 13.1924 | 13.0946 | 1.6084 | 2.4844
7841 | 12.9417 | 13.1282 | 1.5996 | 2.5649
7842 | 12.5712 | 12.9503 | 1.5778 | 2.5968
7843 | 12.2296 | 13.3931 | 1.6276 | 2.4699
7844 | 12.2936 | 13.5918 | 1.6794 | 2.4702
7845 | 12.1058 | 13.9298 | 1.6811 | 2.3046
7846 | 11.76 | 14.0304 | 1.7283 | 2.4735
7847 | 11.2399 | 14.1498 | 1.7648 | 2.8234
7848 | 11.9085 | 14.7778 | 1.7669 | 2.5983
7849 | 12.5473 | 14.9739 | 1.8154 | 2.5943
7850 | 12.1533 | 15.0551 | 1.848 | 2.5203
7851 | 11.9282 | 15.4148 | 1.8862 | 2.5614
7852 | 11.2512 | 15.8815 | 1.9301 | 2.4053
7853 | 11.9105 | 15.4138 | 1.8974 | 2.4382
7854 | 12.6179 | 15.5909 | 1.9039 | 2.3777
7855 | 12.7285 | 15.4289 | 1.8853 | 2.632
7856 | 13.5792 | 15.2174 | 1.8968 | 2.612
7857 | 15.2884 | 15.1753 | 1.8442 | 2.3279
7858 | 15.7467 | 15.1819 | 1.8569 | 2.8
7859 | 17.2837 | 14.821 | 1.8197 | 2.4128
7860 | 17.8379 | 14.7699 | 1.8433 | 2.4985
7861 | 17.3427 | 13.2511 | 1.6397 | 2.4434
7862 | 16.1571 | 11.0389 | 1.3172 | 2.5206
7863 | 15.0429 | 8.6548 | 1.039 | 2.489
7864 | 13.9032 | 6.9493 | 0.84128 | 2.6439
7865 | 12.6571 | 6.0525 | 0.70357 | 2.5264
7866 | 12.8561 | 5.9285 | 0.64564 | 2.7067
7867 | 12.3484 | 5.6814 | 0.69613 | 2.391
7868 | 11.8143 | 6.6351 | 0.74576 | 2.4311
7869 | 12.2274 | 8.1367 | 0.93507 | 2.4727
7870 | 12.0319 | 8.3728 | 0.98836 | 2.7149
7871 | 12.5015 | 8.7437 | 1.0274 | 2.4054
7872 | 12.7079 | 8.9375 | 1.0536 | 2.6648
7873 | 11.936 | 9.0581 | 1.0942 | 2.5448
7874 | 12.1453 | 9.4832 | 1.1658 | 2.1729
7875 | 12.5186 | 9.769 | 1.1644 | 2.6234
7876 | 12.3709 | 10.0203 | 1.2053 | 2.5578
7877 | 11.659 | 7.651 | 0.80277 | 2.6438
7878 | 12.253 | 7.6727 | 0.84392 | 2.6667
7879 | 12.2222 | 8.2895 | 0.8592 | 2.5853
7880 | 11.9877 | 8.357 | 0.88403 | 2.5339
7881 | 12.6195 | 8.5099 | 0.90228 | 2.3165
7882 | 12.5427 | 8.6306 | 0.97998 | 2.4435
7883 | 12.4451 | 8.4243 | 0.94813 | 2.455
7884 | 12.0711 | 8.6055 | 0.99589 | 2.2911
7885 | 12.2061 | 8.9114 | 0.94706 | 2.6641
7886 | 12.1728 | 8.5893 | 0.95301 | 2.3725
7887 | 11.6647 | 9.0219 | 1.0062 | 2.4096
7888 | 11.768 | 8.6476 | 0.94131 | 2.6916
7889 | 12.5803 | 8.1989 | 0.89832 | 2.5408
7890 | 12.2708 | 8.6627 | 0.88506 | 2.5189
7891 | 12.792 | 8.4869 | 0.91304 | 2.6415
7892 | 11.9532 | 8.4692 | 0.97513 | 2.5474
7893 | 12.4297 | 8.5155 | 0.96428 | 2.5638
7894 | 12.2419 | 8.9304 | 0.96209 | 2.4607
7895 | 12.2699 | 9.0664 | 1.0314 | 2.5771
7896 | 11.7595 | 8.8332 | 0.99999 | 2.4788
7897 | 12.1693 | 9.5463 | 1.0673 | 2.4774
7898 | 12.1422 | 9.2911 | 1.0812 | 2.4616
7899 | 12.695 | 9.7426 | 1.046 | 2.4163
7900 | 11.8921 | 9.5213 | 1.0364 | 2.5109
7901 | 12.4535 | 9.9828 | 1.1087 | 2.4429
7902 | 12.6174 | 9.9001 | 1.1072 | 2.4513
7903 | 11.8792 | 10.2534 | 1.1675 | 2.6007
7904 | 12.4334 | 10.3855 | 1.1043 | 2.6489
7905 | 12.1958 | 10.3964 | 1.2062 | 2.2635
7906 | 12.6021 | 10.6252 | 1.1921 | 2.7575
7907 | 11.7633 | 10.2554 | 1.2167 | 2.5743
7908 | 12.1501 | 10.8681 | 1.1723 | 2.6227
7909 | 12.4057 | 9.6506 | 1.1072 | 2.2473
7910 | 12.1834 | 9.0542 | 0.96856 | 2.4099
7911 | 12.0271 | 8.1256 | 0.85711 | 2.3239
7912 | 12.3471 | 7.3183 | 0.72577 | 2.4773
7913 | 12.4645 | 6.6575 | 0.69943 | 2.5016
7914 | 12.6719 | 6.3934 | 0.67422 | 2.4064
7915 | 12.0529 | 6.6647 | 0.70752 | 2.5381
7916 | 12.5859 | 6.7966 | 0.74747 | 2.3813
7917 | 12.4711 | 7.2882 | 0.81341 | 2.3232
7918 | 12.0761 | 8.0108 | 0.86318 | 2.4525
7919 | 12.2607 | 8.1035 | 0.87334 | 2.398
7920 | 12.2604 | 8.6594 | 0.93184 | 2.5993
7921 | 12.7228 | 8.9865 | 0.9843 | 2.4829
7922 | 12.6349 | 9.137 | 0.97884 | 2.461
7923 | 11.8592 | 9.5874 | 1.0497 | 2.3232
7924 | 12.1479 | 9.7742 | 1.0935 | 2.3697
7925 | 12.0371 | 15.2779 | 1.8945 | 2.5668
7926 | 12.6465 | 16.3547 | 1.9758 | 2.4575
7927 | 12.4948 | 16.8654 | 2.0716 | 2.3084
7928 | 13.8693 | 17.5051 | 2.0904 | 2.5597
7929 | 14.9645 | 17.5025 | 2.1237 | 2.4352
7930 | 16.1239 | 17.977 | 2.1699 | 2.5138
7931 | 17.2042 | 18.1119 | 2.1924 | 2.4876
7932 | 17.9783 | 17.9357 | 2.2208 | 2.7545
7933 | 16.8021 | 16.8913 | 2.1391 | 2.6477
7934 | 15.5938 | 16.2276 | 1.9891 | 2.5156
7935 | 14.9626 | 15.2841 | 1.8582 | 2.6526
7936 | 13.487 | 13.8298 | 1.6925 | 2.3946
7937 | 13.3308 | 12.756 | 1.5628 | 2.3437
7938 | 12.84 | 11.6372 | 1.4466 | 2.6933
7939 | 12.4271 | 12.075 | 1.4765 | 2.3453
7940 | 12.0551 | 13.0606 | 1.5455 | 2.6329
7941 | 12.3737 | 13.5463 | 1.7207 | 2.471
7942 | 12.5549 | 14.3053 | 1.7762 | 2.3361
7943 | 12.0976 | 15.1411 | 1.8573 | 2.4733
7944 | 12.1504 | 15.3305 | 1.888 | 2.5259
7945 | 12.6013 | 16.3692 | 2.0314 | 2.5873
7946 | 12.129 | 16.8102 | 2.0354 | 2.7245
7947 | 12.7397 | 17.4276 | 2.1283 | 2.3086
7948 | 12.4621 | 18.1408 | 2.1972 | 2.2019
7949 | 12.2608 | 18.4846 | 2.3086 | 2.6432
7950 | 12.4127 | 19.3381 | 2.3781 | 2.4487
7951 | 12.4084 | 19.6854 | 2.4677 | 2.451
7952 | 13.9773 | 20.2158 | 2.502 | 2.5737
7953 | 14.9603 | 20.6352 | 2.5654 | 2.3865
7954 | 15.9982 | 20.6948 | 2.5466 | 2.6753
7955 | 16.8081 | 21.2544 | 2.6168 | 2.6031
7956 | 17.8619 | 21.3253 | 2.6629 | 2.3272
7957 | 17.1139 | 19.8014 | 2.4255 | 2.437
7958 | 16.4403 | 17.683 | 2.1702 | 2.3387
7959 | 14.8105 | 15.4971 | 1.883 | 2.4438
7960 | 13.5966 | 13.8702 | 1.6857 | 2.5038
7961 | 13.3878 | 12.6018 | 1.5944 | 2.41
7962 | 13.1037 | 12.4471 | 1.4802 | 2.1778
7963 | 12.4515 | 12.619 | 1.542 | 2.6458
7964 | 12.7236 | 13.1987 | 1.6864 | 2.6202
7965 | 12.5495 | 15.2499 | 1.8527 | 2.2993
7966 | 12.4984 | 15.7287 | 1.9125 | 2.6249
7967 | 12.8179 | 15.9337 | 1.9361 | 2.4876
7968 | 12.4776 | 16.4271 | 2.039 | 2.4049
7969 | 12.3778 | 16.8945 | 2.0624 | 2.5788
7970 | 12.3541 | 17.4276 | 2.1646 | 2.4026
7971 | 12.2984 | 17.9887 | 2.2229 | 2.4545
7972 | 12.3522 | 18.2243 | 2.2315 | 2.6026
7973 | 12.3998 | 18.5658 | 2.2344 | 2.4651
7974 | 12.9094 | 18.5263 | 2.2956 | 2.4205
7975 | 13.3562 | 18.242 | 2.2782 | 2.558
7976 | 13.0109 | 18.659 | 2.2982 | 2.3988
7977 | 14.9294 | 18.7138 | 2.2982 | 2.4585
7978 | 16.4725 | 18.3689 | 2.2845 | 2.6997
7979 | 16.7186 | 18.5247 | 2.2768 | 2.386
7980 | 17.601 | 18.4052 | 2.2478 | 2.5916
7981 | 17.7874 | 17.1518 | 2.0842 | 2.6018
7982 | 15.6987 | 14.7386 | 1.777 | 2.6126
7983 | 14.2079 | 13.4055 | 1.5711 | 2.5452
7984 | 13.9984 | 12.6431 | 1.5238 | 2.3318
7985 | 12.8642 | 12.5828 | 1.4641 | 2.6756
7986 | 12.7148 | 13.4518 | 1.6317 | 2.4663
7987 | 12.2674 | 13.6985 | 1.7462 | 2.7872
7988 | 12.0992 | 14.5892 | 1.8392 | 2.2995
7989 | 12.3366 | 15.2745 | 1.8862 | 2.5668
7990 | 12.7108 | 15.6559 | 1.9418 | 2.4083
7991 | 12.4278 | 15.9672 | 1.9665 | 2.5214
7992 | 12.0873 | 16.689 | 2.0431 | 2.5428
7993 | 12.1439 | 16.7314 | 2.0384 | 2.3413
7994 | 11.8839 | 17.0417 | 2.0769 | 2.3464
7995 | 12.6984 | 17.3481 | 2.1611 | 2.6049
7996 | 11.7331 | 17.5225 | 2.124 | 2.5743
7997 | 12.3541 | 18.2613 | 2.2419 | 2.5189
7998 | 11.8819 | 18.8026 | 2.343 | 2.3793
7999 | 12.8735 | 19.4958 | 2.4365 | 2.4497
8000 | 13.8741 | 20.0079 | 2.466 | 2.5162
8001 | 14.7531 | 20.4449 | 2.5144 | 2.5254
8002 | 16.2877 | 20.8081 | 2.5535 | 2.6301
8003 | 17.9454 | 20.9911 | 2.61 | 2.3711
8004 | 17.9267 | 21.0414 | 2.6184 | 2.61
8005 | 17.3331 | 19.5327 | 2.4476 | 2.4656
8006 | 16.1133 | 18.0682 | 2.1882 | 2.6722
8007 | 14.998 | 16.2343 | 2.0046 | 2.4438
8008 | 13.8846 | 14.9174 | 1.8218 | 2.2633
8009 | 12.7514 | 13.8624 | 1.7162 | 2.3303
8010 | 13.7108 | 13.7318 | 1.6682 | 2.7301
8011 | 12.4181 | 13.4339 | 1.6813 | 2.5163
8012 | 12.4551 | 14.6156 | 1.8261 | 2.3431
8013 | 11.9805 | 16.1808 | 1.98 | 2.5259
8014 | 11.5904 | 16.8487 | 2.0633 | 2.6918
8015 | 12.4217 | 17.4739 | 2.1842 | 2.2333
8016 | 12.6109 | 18.5726 | 2.2557 | 2.3743
8017 | 12.203 | 19.2577 | 2.3712 | 2.3925
8018 | 11.8735 | 20.0847 | 2.4605 | 2.5203
8019 | 12.4184 | 20.5749 | 2.5869 | 2.4488
8020 | 12.191 | 21.4928 | 2.637 | 2.5223
8021 | 12.7456 | 21.8627 | 2.6732 | 2.4551
8022 | 12.4743 | 22.0526 | 2.7542 | 2.6594
8023 | 12.6714 | 22.4407 | 2.8131 | 2.5752
8024 | 14.3628 | 22.7895 | 2.8187 | 2.7289
8025 | 14.6122 | 23.1467 | 2.8624 | 2.7113
8026 | 16.4035 | 23.2173 | 2.872 | 2.1732
8027 | 17.3758 | 23.3031 | 2.9039 | 2.6718
8028 | 18.1739 | 23.5477 | 2.9549 | 2.4552
8029 | 17.565 | 21.7807 | 2.6565 | 2.4688
8030 | 15.6935 | 18.9666 | 2.3077 | 2.4003
8031 | 15.4541 | 16.1317 | 1.9889 | 2.6531
8032 | 13.4773 | 14.1548 | 1.6832 | 2.5723
8033 | 12.8049 | 12.8089 | 1.5401 | 2.2031
8034 | 12.734 | 12.1759 | 1.4216 | 2.4004
8035 | 11.9059 | 12.0999 | 1.4896 | 2.5501
8036 | 12.1347 | 13.4895 | 1.636 | 2.3401
8037 | 12.1637 | 15.4573 | 1.8898 | 2.4924
8038 | 12.2822 | 15.4417 | 1.8883 | 2.3881
8039 | 12.2609 | 16.0891 | 1.9794 | 2.7053
8040 | 12.0663 | 16.1299 | 1.9035 | 2.5294
8041 | 12.1268 | 15.8643 | 1.9863 | 2.4847
8042 | 12.3305 | 16.08 | 1.98 | 2.7172
8043 | 12.06 | 16.2835 | 2.0048 | 2.4225
8044 | 11.9815 | 16.6428 | 2.0508 | 2.2959
8045 | 12.5618 | 10.3524 | 1.1582 | 2.3574
8046 | 12.0024 | 10.5411 | 1.1851 | 2.5146
8047 | 12.1492 | 10.5484 | 1.1611 | 2.6352
8048 | 12.2364 | 10.6662 | 1.2061 | 2.4346
8049 | 12.8024 | 10.5793 | 1.1951 | 2.6345
8050 | 12.0329 | 10.3434 | 1.1864 | 2.4327
8051 | 12.6895 | 10.2829 | 1.1764 | 2.3306
8052 | 12.7782 | 10.6989 | 1.2048 | 2.4399
8053 | 12.2998 | 9.7107 | 1.06 | 2.4858
8054 | 12.7731 | 8.3148 | 0.92478 | 2.432
8055 | 12.4317 | 7.5468 | 0.80443 | 2.4782
8056 | 12.2791 | 6.4691 | 0.66375 | 2.4024
8057 | 11.931 | 5.7173 | 0.57233 | 2.5545
8058 | 11.9175 | 5.5679 | 0.51925 | 2.3499
8059 | 11.9946 | 5.3619 | 0.57044 | 2.5253
8060 | 12.836 | 5.9317 | 0.59791 | 2.509
8061 | 12.4809 | 6.7824 | 0.68852 | 2.3639
8062 | 11.7237 | 6.6191 | 0.7452 | 2.4806
8063 | 12.6343 | 7.0815 | 0.74961 | 2.6503
8064 | 12.6562 | 7.0909 | 0.78577 | 2.411
8065 | 12.4686 | 7.4503 | 0.7865 | 2.255
8066 | 12.4487 | 7.7177 | 0.77401 | 2.6062
8067 | 12.4766 | 7.7545 | 0.83521 | 2.3717
8068 | 12.2062 | 7.7797 | 0.86113 | 2.4468
8069 | 12.3835 | 7.6788 | 0.85702 | 2.4804
8070 | 12.3879 | 8.3007 | 0.90547 | 2.3648
8071 | 12.1063 | 8.5154 | 0.93007 | 2.5709
8072 | 12.5062 | 8.5958 | 0.97293 | 2.4051
8073 | 12.0444 | 8.7981 | 0.97098 | 2.6048
8074 | 12.2057 | 8.9961 | 1.0167 | 2.8028
8075 | 12.9244 | 9.2859 | 1.0029 | 2.4775
8076 | 12.4154 | 9.0978 | 0.99794 | 2.4909
8077 | 12.427 | 8.297 | 0.88352 | 2.3948
8078 | 12.001 | 6.9095 | 0.76092 | 2.4716
8079 | 11.6095 | 7.3689 | 0.67601 | 2.5176
8080 | 12.0622 | 7.0275 | 0.7201 | 2.3951
8081 | 11.8018 | 7.053 | 0.69564 | 2.6678
8082 | 12.3971 | 6.3409 | 0.65873 | 2.706
8083 | 11.696 | 6.4308 | 0.63791 | 2.475
8084 | 11.9269 | 6.7829 | 0.68476 | 2.2733
8085 | 12.2365 | 7.196 | 0.72168 | 2.4331
8086 | 12.5201 | 7.5369 | 0.82828 | 2.5112
8087 | 12.0192 | 8.0194 | 0.84077 | 2.5358
8088 | 12.8668 | 8.0675 | 0.90924 | 2.5957
8089 | 12.5017 | 8.7885 | 0.93745 | 2.3424
8090 | 12.2018 | 8.9188 | 0.97589 | 2.4159
8091 | 11.8553 | 9.2919 | 1.0201 | 2.331
8092 | 12.0603 | 9.4431 | 1.0889 | 2.4942
8093 | 12.3384 | 15.6289 | 1.9299 | 2.4868
8094 | 12.328 | 16.6244 | 2.0029 | 2.3388
8095 | 13.0921 | 17.1423 | 2.1292 | 2.4648
8096 | 14.2412 | 17.2559 | 2.1124 | 2.8331
8097 | 14.869 | 17.7472 | 2.218 | 2.5407
8098 | 16.3207 | 18.0611 | 2.2153 | 2.3085
8099 | 16.9603 | 18.6051 | 2.2484 | 2.5106
8100 | 16.8677 | 18.7431 | 2.2979 | 2.2894
8101 | 17.41 | 17.0394 | 2.1683 | 2.7919
8102 | 15.8206 | 15.904 | 1.9278 | 2.7939
8103 | 14.6505 | 15.2008 | 1.854 | 2.4052
8104 | 14.1153 | 14.9763 | 1.8484 | 2.3754
8105 | 13.0173 | 13.4413 | 1.6165 | 2.5864
8106 | 12.4497 | 13.2595 | 1.5993 | 2.4909
8107 | 12.485 | 13.8211 | 1.6555 | 2.6669
8108 | 12.1239 | 13.9627 | 1.7057 | 2.616
8109 | 12.7325 | 15.0891 | 1.8328 | 2.6603
8110 | 12.3908 | 15.3585 | 1.9065 | 2.4728
8111 | 11.9126 | 15.5438 | 1.913 | 2.2117
8112 | 12.1899 | 16.2588 | 1.9758 | 2.3202
8113 | 12.082 | 16.8205 | 2.0176 | 2.6574
8114 | 12.5747 | 16.8074 | 2.0837 | 2.5956
8115 | 12.5894 | 17.2541 | 2.1124 | 2.4437
8116 | 11.9214 | 17.6378 | 2.1245 | 2.5334
8117 | 12.5725 | 18.337 | 2.2529 | 2.5516
8118 | 12.5141 | 17.9961 | 2.2359 | 2.3208
8119 | 12.722 | 17.887 | 2.2081 | 2.4595
8120 | 14.0426 | 17.9197 | 2.2618 | 2.5792
8121 | 14.9939 | 18.2576 | 2.2516 | 2.4192
8122 | 16.6633 | 18.1031 | 2.1922 | 2.4218
8123 | 17.3247 | 18.3713 | 2.2473 | 2.4869
8124 | 17.5856 | 18.1955 | 2.2539 | 2.5169
8125 | 17.0392 | 17.5471 | 2.1536 | 2.2809
8126 | 16.4485 | 16.8844 | 2.0438 | 2.5581
8127 | 15.2816 | 16.2553 | 2.0004 | 2.5723
8128 | 13.4852 | 15.2222 | 1.9279 | 2.6581
8129 | 13.3919 | 14.8874 | 1.8303 | 2.4332
8130 | 12.4703 | 14.456 | 1.8381 | 2.4704
8131 | 12.5213 | 15.0269 | 1.8309 | 2.3978
8132 | 12.1307 | 15.0556 | 1.8527 | 2.5368
8133 | 12.2648 | 15.6942 | 1.9149 | 2.374
8134 | 11.888 | 15.751 | 1.9516 | 2.4587
8135 | 12.7437 | 15.8817 | 1.9421 | 2.4934
8136 | 12.1237 | 15.9483 | 1.9974 | 2.5693
8137 | 12.2632 | 16.1475 | 2.0001 | 2.6228
8138 | 11.8543 | 16.3019 | 2.0444 | 2.6145
8139 | 11.8162 | 16.2236 | 2.0123 | 2.3249
8140 | 12.2125 | 16.5839 | 1.9951 | 2.6925
8141 | 11.9248 | 16.4392 | 2.0362 | 2.2692
8142 | 12.634 | 16.4731 | 2.0384 | 2.4443
8143 | 12.7841 | 16.5277 | 2.0139 | 2.5189
8144 | 13.7112 | 16.5342 | 1.9999 | 2.5293
8145 | 14.9872 | 16.5312 | 2.0403 | 2.6474
8146 | 16.4597 | 16.4809 | 2.0396 | 2.3377
8147 | 17.0629 | 16.3059 | 2.021 | 2.4136
8148 | 18.2093 | 16.4327 | 2.0272 | 2.718
8149 | 17.9895 | 15.865 | 1.9758 | 2.4583
8150 | 15.948 | 15.3246 | 1.8809 | 2.5384
8151 | 14.4318 | 14.5193 | 1.7663 | 2.4747
8152 | 14.1636 | 14.0184 | 1.6672 | 2.501
8153 | 12.817 | 13.8223 | 1.6812 | 2.5093
8154 | 12.8117 | 14.0825 | 1.7153 | 2.4144
8155 | 12.5703 | 13.3336 | 1.6488 | 2.5002
8156 | 11.8125 | 13.751 | 1.709 | 2.626
8157 | 12.1169 | 14.3406 | 1.739 | 2.6029
8158 | 11.91 | 14.4953 | 1.7622 | 2.5648
8159 | 12.4793 | 14.7069 | 1.7914 | 2.465
8160 | 12.2733 | 15.2014 | 1.8322 | 2.4397
8161 | 12.8053 | 15.2485 | 1.8615 | 2.5099
8162 | 12.0206 | 15.4145 | 1.8973 | 2.3858
8163 | 11.8922 | 15.6983 | 1.9476 | 2.5049
8164 | 12.8093 | 15.8303 | 1.9716 | 2.6228
8165 | 12.2214 | 16.5053 | 2.0404 | 2.5451
8166 | 12.4476 | 16.824 | 2.0609 | 2.5577
8167 | 13.3185 | 17.3454 | 2.1166 | 2.4565
8168 | 13.3674 | 17.4899 | 2.1402 | 2.6461
8169 | 15.1634 | 17.5193 | 2.1818 | 2.4208
8170 | 15.6936 | 17.8868 | 2.1981 | 2.4457
8171 | 16.8016 | 17.768 | 2.1938 | 2.6459
8172 | 17.5611 | 17.859 | 2.1982 | 2.4645
8173 | 17.0791 | 16.3559 | 2.021 | 2.4091
8174 | 16.184 | 14.5619 | 1.6983 | 2.6436
8175 | 15.111 | 11.8616 | 1.464 | 2.4293
8176 | 13.9144 | 9.9411 | 1.2097 | 2.4077
8177 | 12.8988 | 8.6749 | 1.0383 | 2.4993
8178 | 12.3781 | 8.1347 | 0.95428 | 2.4101
8179 | 12.9124 | 8.4035 | 0.96257 | 2.6027
8180 | 12.5932 | 9.3749 | 1.1184 | 2.6594
8181 | 12.1392 | 10.7562 | 1.3088 | 2.5904
8182 | 12.2186 | 11.7903 | 1.3846 | 2.6296
8183 | 12.0452 | 12.4813 | 1.4938 | 2.58
8184 | 11.9094 | 13.3364 | 1.6221 | 2.5991
8185 | 12.2527 | 14.1169 | 1.7065 | 2.4021
8186 | 11.8507 | 14.8654 | 1.8247 | 2.5022
8187 | 11.8952 | 15.7516 | 1.9607 | 2.4875
8188 | 12.4883 | 16.5344 | 2.0265 | 2.5623
8189 | 12.2389 | 17.8112 | 2.1705 | 2.5566
8190 | 12.181 | 18.6136 | 2.3005 | 2.4878
8191 | 12.6013 | 19.7127 | 2.4354 | 2.4677
8192 | 13.4569 | 20.211 | 2.5345 | 2.545
8193 | 15.0442 | 20.9108 | 2.5872 | 2.3915
8194 | 16.3192 | 20.9737 | 2.6383 | 2.3487
8195 | 17.7481 | 21.6557 | 2.6717 | 2.3268
8196 | 16.9546 | 21.7041 | 2.6501 | 2.2511
8197 | 17.1648 | 20.4708 | 2.5086 | 2.5015
8198 | 15.8648 | 18.179 | 2.2235 | 2.4417
8199 | 14.4372 | 15.4042 | 1.9156 | 2.7009
8200 | 13.6045 | 13.571 | 1.6575 | 2.4092
8201 | 13.0491 | 12.0159 | 1.4918 | 2.3619
8202 | 12.7652 | 11.4503 | 1.394 | 2.4154
8203 | 12.5983 | 11.8427 | 1.4488 | 2.65
8204 | 11.8523 | 13.0293 | 1.6096 | 2.5025
8205 | 12.5392 | 14.7833 | 1.819 | 2.6045
8206 | 12.4019 | 15.3535 | 1.8792 | 2.2654
8207 | 12.1454 | 16.097 | 1.9174 | 2.3977
8208 | 11.893 | 16.2869 | 1.9831 | 2.4009
8209 | 12.5851 | 16.9391 | 2.053 | 2.4317
8210 | 12.331 | 17.1282 | 2.103 | 2.612
8211 | 12.0005 | 17.418 | 2.1525 | 2.3189
8212 | 12.2184 | 18.0531 | 2.2436 | 2.4848
8213 | 12.111 | 11.1742 | 1.2531 | 2.4089
8214 | 12.2527 | 11.3774 | 1.2944 | 2.2162
8215 | 12.34 | 11.3698 | 1.2826 | 2.6585
8216 | 12.0118 | 11.595 | 1.2201 | 2.4873
8217 | 12.2897 | 11.4776 | 1.3033 | 2.4026
8218 | 12.4658 | 11.2828 | 1.2732 | 2.7759
8219 | 12.5732 | 11.294 | 1.2697 | 2.483
8220 | 12.054 | 11.5575 | 1.2633 | 2.6812
8221 | 12.3053 | 10.2957 | 1.1297 | 2.5974
8222 | 12.2945 | 8.9181 | 0.97415 | 2.4481
8223 | 12.2651 | 7.7011 | 0.76732 | 2.4789
8224 | 12.007 | 7.1341 | 0.77245 | 2.4893
8225 | 11.9827 | 7.1681 | 0.77664 | 2.4377
8226 | 12.4689 | 7.5658 | 0.77463 | 2.5881
8227 | 12.0126 | 7.5271 | 0.82256 | 2.6326
8228 | 12.3314 | 8.1861 | 0.90085 | 2.565
8229 | 12.3318 | 8.6098 | 0.95952 | 2.5857
8230 | 12.1009 | 9.1715 | 0.9711 | 2.3323
8231 | 11.7862 | 8.9831 | 1.049 | 2.3926
8232 | 12.5077 | 9.3725 | 1.0621 | 2.4445
8233 | 12.5261 | 10.0314 | 1.0811 | 2.559
8234 | 12.4691 | 10.0805 | 1.1216 | 2.5204
8235 | 12.3231 | 10.6824 | 1.1591 | 2.5813
8236 | 12.5654 | 10.6807 | 1.1611 | 2.3055
8237 | 12.3407 | 11.2254 | 1.2692 | 2.3241
8238 | 11.8675 | 11.8537 | 1.3713 | 2.4294
8239 | 12.0846 | 12.4378 | 1.4667 | 2.3065
8240 | 12.2854 | 13.0937 | 1.4807 | 2.6488
8241 | 12.1796 | 13.3529 | 1.5764 | 2.509
8242 | 12.5254 | 13.8448 | 1.5518 | 2.2511
8243 | 12.4207 | 13.9384 | 1.5861 | 2.4964
8244 | 12.4583 | 13.9948 | 1.6051 | 2.4039
8245 | 11.9917 | 13.5493 | 1.5363 | 2.4395
8246 | 11.9635 | 12.3622 | 1.4273 | 2.6119
8247 | 11.9414 | 11.7152 | 1.336 | 2.4862
8248 | 12.0182 | 10.3261 | 1.1532 | 2.4988
8249 | 12.3412 | 9.4578 | 1.1173 | 2.5464
8250 | 12.1658 | 9.1795 | 1.0332 | 2.5604
8251 | 12.5792 | 9.4592 | 1.0116 | 2.3544
8252 | 12.476 | 9.8568 | 1.1018 | 2.5608
8253 | 12.3344 | 10.9881 | 1.2128 | 2.2251
8254 | 12.4195 | 11.0521 | 1.2124 | 2.2145
8255 | 12.1405 | 11.1896 | 1.2918 | 2.26
8256 | 12.4645 | 11.2973 | 1.2968 | 2.5111
8257 | 12.0572 | 11.5457 | 1.2867 | 2.5202
8258 | 12.2357 | 11.4658 | 1.3489 | 2.4875
8259 | 12.1363 | 11.5019 | 1.3431 | 2.5974
8260 | 12.4049 | 11.7722 | 1.3672 | 2.5095
8261 | 12.4462 | 19.3951 | 2.3828 | 2.5451
8262 | 12.6079 | 19.1277 | 2.3075 | 2.39
8263 | 12.8561 | 18.7866 | 2.3445 | 2.3482
8264 | 13.54 | 18.407 | 2.2565 | 2.4514
8265 | 15.1125 | 18.5049 | 2.2542 | 2.5526
8266 | 16.4174 | 18.088 | 2.2666 | 2.5141
8267 | 17.2255 | 17.9726 | 2.2495 | 2.551
8268 | 17.7121 | 17.9724 | 2.2097 | 2.5081
8269 | 17.4259 | 16.1156 | 2.0319 | 2.5034
8270 | 16.4164 | 13.9381 | 1.7002 | 2.4761
8271 | 14.5116 | 11.934 | 1.4478 | 2.268
8272 | 13.9896 | 9.1709 | 1.1123 | 2.3346
8273 | 12.8438 | 8.0758 | 0.94441 | 2.3651
8274 | 12.4914 | 7.3561 | 0.8787 | 2.5455
8275 | 12.0531 | 7.2759 | 0.84713 | 2.7095
8276 | 12.429 | 8.3558 | 0.98459 | 2.4863
8277 | 12.3392 | 9.8761 | 1.2067 | 2.5873
8278 | 11.5858 | 10.3969 | 1.2629 | 2.3896
8279 | 11.8957 | 10.596 | 1.2782 | 2.5041
8280 | 12.519 | 10.8638 | 1.3528 | 2.5608
8281 | 12.232 | 11.4633 | 1.3839 | 2.355
8282 | 12.7606 | 11.7158 | 1.4582 | 2.5493
8283 | 12.3715 | 11.928 | 1.4755 | 2.4552
8284 | 12.7101 | 12.4655 | 1.4867 | 2.3439
8285 | 12.1478 | 13.2427 | 1.6042 | 2.269
8286 | 12.243 | 14.0933 | 1.6986 | 2.5339
8287 | 12.6543 | 14.8538 | 1.8636 | 2.3668
8288 | 13.5768 | 15.6397 | 1.8879 | 2.4986
8289 | 14.6181 | 15.7833 | 1.9616 | 2.5002
8290 | 15.8501 | 16.2437 | 2.0548 | 2.3485
8291 | 17.003 | 16.7412 | 2.0139 | 2.3155
8292 | 17.4192 | 16.9522 | 2.1262 | 2.325
8293 | 17.3939 | 17.3408 | 2.0764 | 2.3844
8294 | 15.7215 | 16.77 | 2.0806 | 2.6701
8295 | 14.5291 | 16.708 | 2.0183 | 2.4885
8296 | 13.4399 | 16.3714 | 2.019 | 2.4002
8297 | 13.1181 | 15.8821 | 2.0088 | 2.451
8298 | 12.6453 | 15.312 | 1.8699 | 2.4229
8299 | 12.0073 | 14.7209 | 1.8093 | 2.5995
8300 | 11.9577 | 15.056 | 1.825 | 2.4434
8301 | 12.1616 | 15.8481 | 1.9007 | 2.4252
8302 | 12.623 | 15.64 | 1.9323 | 2.408
8303 | 12.179 | 15.2702 | 1.9059 | 2.313
8304 | 12.2946 | 15.6246 | 1.8957 | 2.7838
8305 | 11.9148 | 15.3927 | 1.8804 | 2.2501
8306 | 12.5769 | 15.3091 | 1.8638 | 2.4386
8307 | 11.7251 | 15.2738 | 1.876 | 2.2922
8308 | 12.1878 | 15.1084 | 1.8245 | 2.4246
8309 | 11.9821 | 14.7217 | 1.826 | 2.3216
8310 | 12.4435 | 14.2771 | 1.7421 | 2.3709
8311 | 12.7334 | 13.9107 | 1.7249 | 2.7128
8312 | 13.5037 | 13.8413 | 1.6868 | 2.4306
8313 | 14.4775 | 13.6676 | 1.6812 | 2.4378
8314 | 16.193 | 13.2918 | 1.61 | 2.6004
8315 | 17.3013 | 13.052 | 1.5793 | 2.3663
8316 | 17.6102 | 13.1004 | 1.5865 | 2.5584
8317 | 17.6669 | 12.7191 | 1.5064 | 2.4753
8318 | 15.9844 | 11.2503 | 1.3587 | 2.6165
8319 | 15.2209 | 10.1672 | 1.2798 | 2.5816
8320 | 13.5276 | 9.5316 | 1.178 | 2.4806
8321 | 12.7062 | 9.1511 | 1.1352 | 2.3082
8322 | 12.1882 | 9.2565 | 1.0542 | 2.4963
8323 | 11.887 | 9.2633 | 1.0872 | 2.5407
8324 | 12.359 | 9.7455 | 1.1435 | 2.525
8325 | 12.5797 | 11.509 | 1.3811 | 2.5276
8326 | 12.8896 | 10.5737 | 1.252 | 2.3667
8327 | 12.4682 | 10.6906 | 1.3309 | 2.4401
8328 | 12.3351 | 10.2234 | 1.2259 | 2.4912
8329 | 12.0236 | 10.324 | 1.2732 | 2.5509
8330 | 12.3029 | 10.1108 | 1.2415 | 2.2632
8331 | 12.0046 | 10.1445 | 1.2087 | 2.4425
8332 | 12.3213 | 10.2501 | 1.201 | 2.3997
8333 | 12.6925 | 10.2586 | 1.2476 | 2.633
8334 | 12.5741 | 10.5059 | 1.271 | 2.6047
8335 | 13.0357 | 10.652 | 1.3058 | 2.5746
8336 | 14.2802 | 11.1228 | 1.3208 | 2.3919
8337 | 14.5718 | 11.0073 | 1.3122 | 2.4951
8338 | 15.9855 | 11.29 | 1.4016 | 2.5657
8339 | 17.5477 | 11.522 | 1.4009 | 2.3872
8340 | 17.4995 | 11.6043 | 1.4516 | 2.5032
8341 | 17.3605 | 11.8163 | 1.3931 | 2.6304
8342 | 16.1506 | 11.6749 | 1.4244 | 2.478
8343 | 14.8338 | 9.9854 | 1.2873 | 2.5334
8344 | 13.4504 | 10.2326 | 1.1848 | 2.3128
8345 | 12.9531 | 9.8326 | 1.2084 | 2.8015
8346 | 12.5076 | 9.9968 | 1.1769 | 2.3977
8347 | 12.384 | 10.252 | 1.2405 | 2.6669
8348 | 11.7991 | 10.2782 | 1.2518 | 2.4086
8349 | 11.7026 | 10.605 | 1.2958 | 2.5453
8350 | 12.2864 | 11.2001 | 1.3432 | 2.6686
8351 | 11.8159 | 10.883 | 1.3536 | 2.4435
8352 | 12.3772 | 11.1095 | 1.3225 | 2.4556
8353 | 12.3357 | 11.064 | 1.3443 | 2.6673
8354 | 12.1794 | 10.8305 | 1.3609 | 2.635
8355 | 12.066 | 11.1973 | 1.3444 | 2.2656
8356 | 11.8503 | 11.6195 | 1.388 | 2.4307
8357 | 11.9316 | 11.2779 | 1.3358 | 2.6106
8358 | 12.2858 | 11.2282 | 1.3725 | 2.5628
8359 | 12.9031 | 11.1872 | 1.3169 | 2.5377
8360 | 13.4423 | 10.7107 | 1.2947 | 2.425
8361 | 15.055 | 10.9127 | 1.3059 | 2.4082
8362 | 15.9696 | 10.6189 | 1.2756 | 2.5895
8363 | 17.0994 | 10.443 | 1.2737 | 2.3781
8364 | 17.9379 | 10.2966 | 1.2194 | 2.8962
8365 | 16.7875 | 9.6565 | 1.2499 | 3.1522
8366 | 16.5445 | 6.7664 | 0.76598 | 2.938
8367 | 14.6597 | 4.8167 | 0.45002 | 2.9242
8368 | 13.6538 | 4.5661 | 0.3374 | 2.3624
8369 | 12.8815 | 4.703 | 0.3233 | 2.5352
8370 | 12.4428 | 4.4896 | 0.3159 | 2.8309
8371 | 12.173 | 4.7739 | 0.37211 | 2.4455
8372 | 11.9025 | 4.8243 | 0.5298 | 2.5244
8373 | 12.8428 | 5.5826 | 0.64874 | 2.4221
8374 | 11.9072 | 6.2007 | 0.72031 | 2.3739
8375 | 11.8272 | 6.5191 | 0.74538 | 2.5412
8376 | 11.77 | 6.6488 | 0.79105 | 2.5152
8377 | 12.1607 | 7.0259 | 0.80452 | 2.7579
8378 | 12.3874 | 7.2281 | 0.85037 | 2.4892
8379 | 12.1364 | 7.5459 | 0.89113 | 2.611
8380 | 12.5504 | 7.7954 | 0.94068 | 2.504
8381 | 11.9257 | 6.3777 | 0.67917 | 2.3643
8382 | 12.1785 | 6.8295 | 0.7296 | 2.39
8383 | 12.6665 | 7.3417 | 0.7532 | 2.6512
8384 | 12.6684 | 7.8247 | 0.80485 | 2.3032
8385 | 12.2228 | 7.9884 | 0.87393 | 2.4272
8386 | 12.5839 | 8.4204 | 0.90529 | 2.2456
8387 | 12.9689 | 8.807 | 0.90472 | 2.6033
8388 | 12.5099 | 8.8135 | 0.96838 | 2.3805
8389 | 12.4084 | 8.76 | 0.96149 | 2.3868
8390 | 12.5287 | 8.521 | 0.95965 | 2.4704
8391 | 12.5636 | 8.8772 | 0.90813 | 2.6143
8392 | 12.2153 | 8.6809 | 0.92212 | 2.4828
8393 | 12.2519 | 8.3721 | 0.90509 | 2.5193
8394 | 12.3659 | 8.4444 | 0.92563 | 2.4918
8395 | 12.1986 | 8.7136 | 0.97305 | 2.411
8396 | 12.7861 | 9.0939 | 0.98665 | 2.3573
8397 | 12.3528 | 9.2025 | 0.99685 | 2.6386
8398 | 11.9372 | 8.945 | 0.97832 | 2.5487
8399 | 12.4078 | 8.856 | 0.98935 | 2.5818
8400 | 12.6483 | 8.6519 | 0.98605 | 2.5608
8401 | 12.6222 | 8.1729 | 0.9385 | 2.4536
8402 | 11.8592 | 8.5768 | 0.90768 | 2.6046
8403 | 11.8765 | 8.2534 | 0.88178 | 2.6447
8404 | 12.7071 | 8.2211 | 0.8905 | 2.4936
8405 | 12.5106 | 7.9916 | 0.86954 | 2.39
8406 | 13.0898 | 7.6569 | 0.79943 | 2.5248
8407 | 12.5014 | 7.6205 | 0.78802 | 2.565
8408 | 12.8319 | 7.0914 | 0.78883 | 2.4438
8409 | 12.1069 | 7.1165 | 0.72968 | 2.5753
8410 | 12.7112 | 6.6763 | 0.75866 | 2.5739
8411 | 12.2215 | 6.6008 | 0.69159 | 2.6052
8412 | 11.9825 | 6.4085 | 0.70375 | 2.5298
8413 | 11.8526 | 5.801 | 0.58043 | 2.6928
8414 | 11.7987 | 5.0173 | 0.49695 | 2.6309
8415 | 12.6074 | 4.8298 | 0.41985 | 2.7845
8416 | 12.0677 | 4.8802 | 0.32686 | 2.7175
8417 | 11.8477 | 4.5285 | 0.33162 | 2.5233
8418 | 12.491 | 4.3804 | 0.3279 | 2.49
8419 | 12.4302 | 4.4402 | 0.32474 | 2.5039
8420 | 12.2994 | 4.1807 | 0.34798 | 2.6578
8421 | 11.9808 | 4.3887 | 0.32838 | 2.6031
8422 | 12.0632 | 4.1636 | 0.3894 | 2.6235
8423 | 12.5919 | 4.5693 | 0.41391 | 2.4727
8424 | 12.1481 | 4.5851 | 0.40331 | 2.3648
8425 | 12.1218 | 4.4683 | 0.4367 | 2.535
8426 | 11.8556 | 4.6749 | 0.40673 | 2.3127
8427 | 12.0228 | 4.7391 | 0.39109 | 2.4575
8428 | 12.6647 | 4.6466 | 0.44561 | 2.4766
8429 | 12.8461 | 5.7963 | 0.67909 | 2.3114
8430 | 12.2237 | 6.7115 | 0.76642 | 2.4519
8431 | 13.1276 | 7.3204 | 0.89344 | 2.5315
8432 | 13.3749 | 7.668 | 0.86362 | 2.7089
8433 | 14.9578 | 8.094 | 0.96646 | 2.5986
8434 | 15.8345 | 8.617 | 1.0505 | 2.5144
8435 | 17.5211 | 8.9511 | 1.0056 | 2.2718
8436 | 17.7568 | 9.2024 | 1.1164 | 2.4053
8437 | 16.913 | 9.2833 | 1.088 | 2.3368
8438 | 15.6885 | 8.1877 | 1.0011 | 2.3247
8439 | 14.4694 | 7.8535 | 0.92707 | 2.571
8440 | 14.1596 | 7.691 | 0.89172 | 2.6242
8441 | 12.8939 | 7.2706 | 0.88729 | 2.4164
8442 | 12.1485 | 7.5186 | 0.88772 | 2.4574
8443 | 12.4308 | 7.6613 | 0.89295 | 2.4077
8444 | 12.3332 | 7.6726 | 0.89089 | 2.4671
8445 | 12.2997 | 8.2655 | 1.0093 | 2.5333
8446 | 12.0241 | 8.5316 | 1.007 | 2.5434
8447 | 12.719 | 9.091 | 1.1151 | 2.6376
8448 | 12.659 | 9.6253 | 1.1503 | 2.3858
8449 | 12.4162 | 9.988 | 1.1946 | 2.4417
8450 | 12.5093 | 10.6699 | 1.2592 | 2.5148
8451 | 12.4708 | 11.0848 | 1.3423 | 2.2152
8452 | 12.5078 | 11.6942 | 1.375 | 2.258
8453 | 12.6337 | 11.7402 | 1.3996 | 2.4491
8454 | 13.107 | 11.8899 | 1.4499 | 2.545
8455 | 12.9598 | 12.1165 | 1.5154 | 2.4769
8456 | 13.133 | 12.2294 | 1.4873 | 2.3136
8457 | 14.5793 | 12.2886 | 1.4517 | 2.6119
8458 | 15.8069 | 12.5007 | 1.4663 | 2.5243
8459 | 16.8804 | 12.3197 | 1.472 | 2.5226
8460 | 17.9966 | 12.2796 | 1.4952 | 2.21
8461 | 17.1338 | 11.2098 | 1.3528 | 2.4437
8462 | 15.9641 | 9.4793 | 1.1526 | 2.2555
8463 | 14.5625 | 8.0794 | 0.98151 | 2.6253
8464 | 13.3802 | 7.2019 | 0.80247 | 2.3305
8465 | 13.2736 | 6.7906 | 0.80758 | 2.4648
8466 | 12.9615 | 6.474 | 0.79334 | 2.4436
8467 | 12.2123 | 6.8011 | 0.80179 | 2.4277
8468 | 11.7364 | 7.3589 | 0.85366 | 2.4468
8469 | 12.1987 | 7.8895 | 0.9749 | 2.3243
8470 | 12.6898 | 8.8545 | 1.0183 | 2.5648
8471 | 12.2095 | 9.4047 | 1.116 | 2.3873
8472 | 12.2359 | 9.9649 | 1.1912 | 2.4142
8473 | 12.1673 | 10.5509 | 1.2613 | 2.4782
8474 | 12.4672 | 11.0879 | 1.3485 | 2.4226
8475 | 12.0627 | 11.6834 | 1.4714 | 2.5193
8476 | 12.5419 | 12.5012 | 1.5143 | 2.4233
8477 | 12.7867 | 13.1803 | 1.6469 | 2.4441
8478 | 12.7271 | 14.6394 | 1.7704 | 2.5856
8479 | 13.1354 | 15.5952 | 1.9188 | 2.426
8480 | 13.8818 | 16.2221 | 1.9935 | 2.456
8481 | 15.0473 | 16.9284 | 2.0716 | 2.4305
8482 | 15.8602 | 17.4609 | 2.1658 | 2.2758
8483 | 16.9005 | 17.9698 | 2.1959 | 2.3905
8484 | 17.327 | 18.6761 | 2.2942 | 2.5977
8485 | 17.1948 | 18.5837 | 2.3024 | 2.4565
8486 | 16.2146 | 18.6073 | 2.2985 | 2.4381
8487 | 15.2045 | 18.641 | 2.305 | 2.4784
8488 | 13.867 | 18.7439 | 2.3386 | 2.3294
8489 | 12.8111 | 18.6257 | 2.3037 | 2.7947
8490 | 12.8317 | 19.1151 | 2.3523 | 2.3304
8491 | 12.5051 | 19.4712 | 2.4022 | 2.345
8492 | 12.0051 | 20.1117 | 2.408 | 2.5602
8493 | 12.8311 | 20.0871 | 2.4684 | 2.6546
8494 | 12.4529 | 19.8143 | 2.4756 | 2.4242
8495 | 12.2781 | 19.9836 | 2.4233 | 2.4129
8496 | 11.8006 | 19.629 | 2.4385 | 2.3318
8497 | 12.5012 | 19.7746 | 2.4322 | 2.5429
8498 | 12.3953 | 19.9047 | 2.5303 | 2.5351
8499 | 12.2202 | 19.8659 | 2.4349 | 2.6954
8500 | 12.3797 | 19.8839 | 2.4245 | 2.15
8501 | 12.3991 | 19.1118 | 2.3668 | 2.3773
8502 | 12.8568 | 18.3327 | 2.2606 | 2.4729
8503 | 13.172 | 17.8274 | 2.1605 | 2.468
8504 | 14.1385 | 17.4467 | 2.1305 | 2.6016
8505 | 14.8761 | 16.9133 | 2.1106 | 2.4494
8506 | 16.5406 | 16.4655 | 2.062 | 2.4366
8507 | 17.4485 | 16.0349 | 2.0176 | 2.4967
8508 | 17.943 | 15.6452 | 1.9238 | 2.5221
8509 | 17.6633 | 15.3367 | 1.8764 | 2.4518
8510 | 15.6927 | 14.2937 | 1.7487 | 2.4477
8511 | 15.0603 | 13.0877 | 1.6175 | 2.5122
8512 | 13.5792 | 12.3964 | 1.4836 | 2.3152
8513 | 12.6989 | 11.7446 | 1.4496 | 2.2253
8514 | 12.201 | 9.0236 | 1.046 | 2.4705
8515 | 12.3449 | 7.8596 | 0.9206 | 2.5244
8516 | 12.3303 | 8.2946 | 0.95438 | 2.5971
8517 | 12.2631 | 8.8784 | 1.0687 | 2.4904
8518 | 12.1144 | 9.4778 | 1.1217 | 2.6041
8519 | 11.982 | 9.7825 | 1.2335 | 2.3738
8520 | 12.6111 | 10.5167 | 1.2346 | 2.4865
8521 | 12.0075 | 10.7405 | 1.279 | 2.5446
8522 | 11.9534 | 11.05 | 1.3346 | 2.3957
8523 | 12.5824 | 10.8705 | 1.3554 | 2.5153
8524 | 12.1809 | 11.7175 | 1.4056 | 2.447
8525 | 12.2582 | 12.6921 | 1.5306 | 2.444
8526 | 12.7499 | 14.0394 | 1.6405 | 2.5039
8527 | 12.6824 | 15.0853 | 1.8382 | 2.4138
8528 | 13.5059 | 15.3662 | 1.8925 | 2.4508
8529 | 14.612 | 16.446 | 1.9911 | 2.4369
8530 | 15.6481 | 16.8641 | 2.0701 | 2.3156
8531 | 17.171 | 17.0926 | 2.1199 | 2.5292
8532 | 18.096 | 17.4487 | 2.1506 | 2.5817
8533 | 17.3056 | 17.8792 | 2.2011 | 2.2626
8534 | 16.1049 | 17.5465 | 2.1653 | 2.7182
8535 | 15.115 | 17.5589 | 2.1379 | 2.5957
8536 | 13.858 | 17.5742 | 2.1163 | 2.3095
8537 | 13.246 | 17.6275 | 2.1423 | 2.3898
8538 | 12.4858 | 16.716 | 2.0565 | 2.6125
8539 | 12.6604 | 16.4601 | 2.0021 | 2.1361
8540 | 11.7013 | 16.5523 | 2.0917 | 2.4783
8541 | 12.3931 | 17.3596 | 2.0659 | 2.5824
8542 | 12.5319 | 18.0475 | 2.1725 | 2.3194
8543 | 11.9436 | 18.5658 | 2.2468 | 2.4766
8544 | 12.4294 | 19.1897 | 2.3701 | 2.5263
8545 | 12.5808 | 19.8153 | 2.4595 | 2.443
8546 | 12.504 | 20.5865 | 2.5392 | 2.5394
8547 | 12.4133 | 21.7437 | 2.7055 | 2.4389
8548 | 12.7593 | 22.1939 | 2.7836 | 2.4373
8549 | 12.2185 | 13.3493 | 1.576 | 2.4451
8550 | 12.6189 | 14.0546 | 1.6135 | 2.6057
8551 | 12.0681 | 14.1821 | 1.6249 | 2.5152
8552 | 12.7355 | 14.0357 | 1.6162 | 2.5416
8553 | 11.916 | 14.067 | 1.6568 | 2.5928
8554 | 12.4307 | 14.4479 | 1.6435 | 2.4083
8555 | 11.6132 | 14.2543 | 1.6542 | 2.3762
8556 | 11.6759 | 14.7359 | 1.6548 | 2.4982
8557 | 12.2223 | 14.126 | 1.634 | 2.5328
8558 | 12.2268 | 13.5003 | 1.5686 | 2.2394
8559 | 12.8704 | 12.7773 | 1.4809 | 2.4264
8560 | 11.9339 | 12.8017 | 1.4779 | 2.6547
8561 | 12.533 | 12.7889 | 1.4009 | 2.5622
8562 | 12.3453 | 12.045 | 1.4144 | 2.5642
8563 | 12.3925 | 12.1921 | 1.343 | 2.2392
8564 | 11.8758 | 11.7896 | 1.3676 | 2.3159
8565 | 11.8186 | 12.204 | 1.3814 | 2.5448
8566 | 12.4121 | 12.7952 | 1.4412 | 2.4554
8567 | 12.5897 | 12.9708 | 1.5195 | 2.7017
8568 | 12.4344 | 13.4942 | 1.5471 | 2.4422
8569 | 12.6462 | 13.7985 | 1.5562 | 2.4276
8570 | 12.4911 | 13.9021 | 1.5892 | 2.5879
8571 | 11.9134 | 14.1868 | 1.6169 | 2.4759
8572 | 12.2815 | 14.5775 | 1.6637 | 2.4026
8573 | 11.7968 | 14.4672 | 1.7307 | 2.6658
8574 | 12.2601 | 15.2565 | 1.7474 | 2.413
8575 | 11.9857 | 15.3772 | 1.7803 | 2.3326
8576 | 12.21 | 15.3767 | 1.8002 | 2.509
8577 | 12.4648 | 15.5334 | 1.8474 | 2.4067
8578 | 12.6097 | 15.6528 | 1.8634 | 2.302
8579 | 12.1097 | 16.2339 | 1.8815 | 2.4658
8580 | 12.3223 | 16.0944 | 1.8702 | 2.3088
8581 | 12.1647 | 16.0166 | 1.8099 | 2.3802
8582 | 12.4689 | 14.4199 | 1.6711 | 2.6368
8583 | 12.5628 | 13.1066 | 1.5423 | 2.4935
8584 | 12.0008 | 12.3857 | 1.4087 | 2.2101
8585 | 12.0955 | 11.9129 | 1.3476 | 2.363
8586 | 12.3273 | 11.5643 | 1.32 | 2.5055
8587 | 12.2413 | 12.0169 | 1.329 | 2.5006
8588 | 12.2857 | 12.6173 | 1.4402 | 2.5344
8589 | 12.1633 | 12.8871 | 1.5001 | 2.5862
8590 | 12.1198 | 13.4838 | 1.5105 | 2.6501
8591 | 12.6202 | 13.2303 | 1.5625 | 2.3713
8592 | 12.5665 | 13.4848 | 1.5518 | 2.5178
8593 | 12.3403 | 13.7459 | 1.5857 | 2.4591
8594 | 12.6535 | 13.8131 | 1.6311 | 2.4251
8595 | 12.0641 | 14.0654 | 1.5889 | 2.4612
8596 | 12.6775 | 13.9815 | 1.6299 | 2.5132
8597 | 12.1832 | 24.0865 | 2.9956 | 2.5973
8598 | 13.3512 | 24.13 | 2.9864 | 2.4688
8599 | 12.778 | 24.4079 | 3.0334 | 2.6348
8600 | 13.8905 | 24.1897 | 3.041 | 2.4084
8601 | 14.9262 | 24.7972 | 3.0667 | 2.6237
8602 | 15.96 | 24.558 | 3.0666 | 2.5277
8603 | 17.5491 | 24.6568 | 3.0579 | 2.2709
8604 | 17.9516 | 24.7153 | 3.0651 | 2.4128
8605 | 17.6955 | 24.1561 | 3.0309 | 2.7687
8606 | 15.7017 | 21.9714 | 2.7161 | 2.5522
8607 | 14.4948 | 19.9 | 2.3983 | 2.5988
8608 | 14.2836 | 17.9336 | 2.2084 | 2.5313
8609 | 13.2184 | 16.8283 | 2.0813 | 2.6708
8610 | 12.7862 | 16.4483 | 2.0158 | 2.4162
8611 | 12.5932 | 16.5736 | 2.0343 | 2.2033
8612 | 12.421 | 17.8271 | 2.1466 | 2.4255
8613 | 12.0986 | 19.0493 | 2.3375 | 2.4073
8614 | 12.0436 | 19.3598 | 2.3833 | 2.5036
8615 | 12.2151 | 19.5584 | 2.4253 | 2.7449
8616 | 11.7899 | 19.9961 | 2.437 | 2.5388
8617 | 12.156 | 19.919 | 2.4551 | 2.5923
8618 | 12.3475 | 20.0549 | 2.4761 | 2.5193
8619 | 12.1161 | 20.59 | 2.5104 | 2.3802
8620 | 12.3307 | 20.3944 | 2.5401 | 2.5384
8621 | 12.1648 | 21.2423 | 2.623 | 2.489
8622 | 12.2521 | 21.5022 | 2.6418 | 2.3691
8623 | 12.97 | 21.1652 | 2.6533 | 2.3906
8624 | 13.6252 | 22.1081 | 2.6857 | 2.4673
8625 | 14.8527 | 21.9435 | 2.7197 | 2.2125
8626 | 16.4569 | 21.9748 | 2.7133 | 2.5956
8627 | 17.3226 | 22.1957 | 2.7513 | 2.6181
8628 | 17.3079 | 22.1479 | 2.74 | 2.3976
8629 | 17.0108 | 22.0918 | 2.6881 | 2.5614
8630 | 16.4844 | 19.5084 | 2.4518 | 2.5457
8631 | 14.6341 | 18.5981 | 2.3953 | 2.381
8632 | 14.0303 | 18.6806 | 2.3155 | 2.4961
8633 | 13.2797 | 18.6939 | 2.2894 | 2.5827
8634 | 12.6122 | 17.9298 | 2.2351 | 2.4232
8635 | 11.997 | 17.8513 | 2.1964 | 2.3342
8636 | 12.4499 | 18.562 | 2.2857 | 2.4263
8637 | 12.1043 | 19.4643 | 2.3839 | 2.4078
8638 | 12.3711 | 19.8257 | 2.4375 | 2.4324
8639 | 12.3407 | 20.0573 | 2.4696 | 2.4418
8640 | 12.2836 | 19.9295 | 2.4623 | 2.582
8641 | 12.484 | 20.5039 | 2.4763 | 2.3003
8642 | 12.6991 | 20.6089 | 2.5242 | 2.3366
8643 | 12.2933 | 20.3487 | 2.5526 | 2.4671
8644 | 12.3366 | 20.7788 | 2.5652 | 2.5353
8645 | 12.482 | 21.2394 | 2.5798 | 2.4618
8646 | 12.3485 | 20.9302 | 2.6106 | 2.5333
8647 | 12.9727 | 21.047 | 2.6332 | 2.5428
8648 | 14.0787 | 21.209 | 2.5934 | 2.6307
8649 | 14.6114 | 20.9745 | 2.6264 | 2.5279
8650 | 16.0209 | 21.268 | 2.6286 | 2.6423
8651 | 16.5826 | 21.5326 | 2.6544 | 2.5162
8652 | 17.1133 | 21.4508 | 2.6592 | 2.4825
8653 | 17.5037 | 21.0326 | 2.6451 | 2.4608
8654 | 16.5317 | 20.7419 | 2.579 | 2.4997
8655 | 15.2946 | 19.7173 | 2.4408 | 2.446
8656 | 13.8746 | 18.9964 | 2.3361 | 2.6919
8657 | 12.5988 | 18.6067 | 2.2943 | 2.565
8658 | 12.504 | 18.2552 | 2.2498 | 2.948
8659 | 12.0199 | 18.7261 | 2.3094 | 2.2985
8660 | 12.2711 | 19.221 | 2.3673 | 2.5238
8661 | 11.8277 | 19.5393 | 2.3727 | 2.5311
8662 | 12.4807 | 18.8571 | 2.3498 | 2.6164
8663 | 12.7535 | 18.643 | 2.3197 | 2.6497
8664 | 12.5285 | 18.2007 | 2.2296 | 2.409
8665 | 11.8746 | 17.874 | 2.1757 | 2.2651
8666 | 12.2481 | 17.3982 | 2.1516 | 2.3403
8667 | 12.1594 | 17.4083 | 2.1668 | 2.6074
8668 | 12.3449 | 16.9403 | 2.0634 | 2.3987
8669 | 12.3267 | 16.3624 | 1.9973 | 2.4769
8670 | 12.3453 | 16.2975 | 1.9785 | 2.2375
8671 | 12.8572 | 16.3688 | 1.9832 | 2.5398
8672 | 13.8761 | 15.8307 | 2.0001 | 2.6415
8673 | 15.5177 | 15.8002 | 1.9697 | 2.4625
8674 | 16.2715 | 15.4848 | 1.9298 | 2.3679
8675 | 16.8393 | 15.7 | 1.9169 | 2.5685
8676 | 17.3412 | 15.8979 | 1.9689 | 2.6644
8677 | 17.5856 | 15.682 | 1.8983 | 2.38
8678 | 16.1254 | 13.665 | 1.7433 | 2.3647
8679 | 14.3758 | 12.5771 | 1.5158 | 2.6782
8680 | 13.993 | 11.9431 | 1.3695 | 2.4631
8681 | 12.7036 | 11.5122 | 1.3894 | 2.3117
8682 | 12.2234 | 11.2848 | 1.3221 | 2.6709
8683 | 12.2563 | 11.1092 | 1.3577 | 2.5717
8684 | 12.2159 | 11.8419 | 1.433 | 2.4546
8685 | 12.0406 | 12.3269 | 1.5311 | 2.8161
8686 | 11.9697 | 12.6725 | 1.506 | 2.6018
8687 | 13.2428 | 12.6961 | 1.5746 | 2.4075
8688 | 12.0012 | 12.6474 | 1.5464 | 2.3105
8689 | 12.1038 | 12.6344 | 1.5599 | 2.3964
8690 | 12.6053 | 12.5051 | 1.5531 | 2.3706
8691 | 12.1035 | 12.5575 | 1.5723 | 2.5804
8692 | 12.6473 | 12.9267 | 1.545 | 2.7647
8693 | 12.6097 | 12.8715 | 1.6302 | 2.5225
8694 | 12.4068 | 12.9203 | 1.597 | 2.4207
8695 | 12.8013 | 13.2299 | 1.6545 | 2.4907
8696 | 13.8284 | 13.5767 | 1.6507 | 2.5814
8697 | 14.8993 | 13.5177 | 1.6555 | 2.4259
8698 | 16.2461 | 13.9289 | 1.7078 | 2.3932
8699 | 16.9192 | 14.0114 | 1.7219 | 2.4909
8700 | 17.6802 | 13.7733 | 1.7178 | 2.3067
8701 | 17.564 | 13.8639 | 1.6541 | 2.471
8702 | 15.9029 | 13.0196 | 1.5726 | 2.4339
8703 | 15.4502 | 11.9875 | 1.4441 | 2.7387
8704 | 13.4067 | 10.8705 | 1.3295 | 2.7255
8705 | 13.142 | 10.6061 | 1.2813 | 2.3297
8706 | 12.2464 | 10.7561 | 1.2612 | 2.4164
8707 | 12.1277 | 10.5526 | 1.3206 | 2.2668
8708 | 12.1972 | 11.0505 | 1.3703 | 2.3427
8709 | 12.9433 | 11.9074 | 1.4081 | 2.6266
8710 | 12.4815 | 11.7648 | 1.4759 | 2.5592
8711 | 12.5382 | 12.2016 | 1.4822 | 2.4774
8712 | 12.3163 | 12.8539 | 1.5458 | 2.457
8713 | 12.4793 | 12.5061 | 1.5681 | 2.7797
8714 | 12.421 | 13.1989 | 1.5915 | 2.6713
8715 | 12.4379 | 13.2345 | 1.6332 | 2.3496
8716 | 12.4142 | 13.6298 | 1.6405 | 2.5316
8717 | 12.1279 | 9.2233 | 1.032 | 2.3749
8718 | 11.8833 | 9.8005 | 1.0089 | 2.5779
8719 | 12.2942 | 9.3858 | 1.0339 | 2.5177
8720 | 12.6359 | 9.7376 | 1.0705 | 2.55
8721 | 11.6428 | 10.1152 | 1.1057 | 2.2828
8722 | 11.9575 | 10.2466 | 1.0946 | 2.4697
8723 | 13.0293 | 9.9501 | 1.1327 | 2.5478
8724 | 11.9856 | 10.1587 | 1.1054 | 2.4415
8725 | 12.4567 | 10.1446 | 1.1241 | 2.6492
8726 | 11.772 | 9.7763 | 1.0602 | 2.388
8727 | 12.2415 | 9.4198 | 1.0487 | 2.5763
8728 | 12.1875 | 9.429 | 1.033 | 2.5677
8729 | 12.2222 | 9.5093 | 0.99895 | 2.2942
8730 | 12.5535 | 9.3434 | 0.97652 | 2.4122
8731 | 12.5209 | 9.3731 | 1.0114 | 2.5002
8732 | 12.099 | 9.2711 | 1.0365 | 2.5484
8733 | 11.9082 | 9.7123 | 1.0649 | 2.4783
8734 | 11.9919 | 9.4551 | 1.0591 | 2.4487
8735 | 11.7472 | 9.1588 | 1.0456 | 2.3559
8736 | 12.4635 | 9.1795 | 1.0126 | 2.659
8737 | 12.3803 | 9.0858 | 0.98297 | 2.6189
8738 | 12.2477 | 9.2504 | 1.0067 | 2.4812
8739 | 12.9099 | 8.8255 | 0.97293 | 2.4298
8740 | 12.3635 | 8.8052 | 0.94791 | 2.6411
8741 | 12.479 | 8.5692 | 0.90839 | 2.6696
8742 | 11.9925 | 8.5369 | 0.93052 | 2.4895
8743 | 12.1443 | 8.4189 | 0.91554 | 2.684
8744 | 12.5691 | 8.1882 | 0.88823 | 2.6388
8745 | 12.8328 | 8.2499 | 0.89374 | 2.5785
8746 | 11.7336 | 8.1424 | 0.8524 | 2.5508
8747 | 12.8084 | 8.4423 | 0.80363 | 2.2862
8748 | 12.2637 | 7.9891 | 0.84669 | 2.485
8749 | 12.1879 | 7.6308 | 0.81331 | 2.3675
8750 | 12.0287 | 7.238 | 0.84962 | 2.416
8751 | 12.3469 | 7.3507 | 0.75321 | 2.6392
8752 | 12.6235 | 6.9897 | 0.74359 | 2.1165
8753 | 12.4407 | 6.832 | 0.74129 | 2.2772
8754 | 12.5449 | 5.5121 | 0.53265 | 2.5951
8755 | 12.5725 | 5.2035 | 0.51546 | 2.3353
8756 | 12.0743 | 5.1294 | 0.47101 | 2.6043
8757 | 12.3817 | 5.3563 | 0.55356 | 2.4829
8758 | 12.5766 | 5.5225 | 0.5575 | 2.5829
8759 | 12.6091 | 5.8723 | 0.57719 | 2.4313
8760 | 11.9011 | 6.0148 | 0.61685 | 2.6141

## SupIm
t | Campus.Solar S 30° | Campus.Solar WE 10°
0 | 0 | 0
1 | 0 | 0
2 | 0 | 0
3 | 0 | 0
4 | 0 | 0
5 | 0 | 0
6 | 0 | 0
7 | 0 | 0
8 | 0 | 0
9 | 0.0024 | 0.0024
10 | 0.012 | 0.012
11 | 0.02 | 0.02
12 | 0.0264 | 0.0264
13 | 0.0296 | 0.0296
14 | 0.0248 | 0.0248
15 | 0.0176 | 0.0176
16 | 0.008 | 0.008
17 | 0.0008 | 0.0008
18 | 0 | 0
19 | 0 | 0
20 | 0 | 0
21 | 0 | 0
22 | 0 | 0
23 | 0 | 0
24 | 0 | 0
25 | 0 | 0
26 | 0 | 0
27 | 0 | 0
28 | 0 | 0
29 | 0 | 0
30 | 0 | 0
31 | 0 | 0
32 | 0 | 0
33 | 0.0032 | 0.0032
34 | 0.0384 | 0.0384
35 | 0.0648 | 0.0648
36 | 0.090701 | 0.089588
37 | 0.08 | 0.08
38 | 0.0544 | 0.0544
39 | 0.0352 | 0.0352
40 | 0.0152 | 0.0152
41 | 0.0008 | 0.0008
42 | 0 | 0
43 | 0 | 0
44 | 0 | 0
45 | 0 | 0
46 | 0 | 0
47 | 0 | 0
48 | 0 | 0
49 | 0 | 0
50 | 0 | 0
51 | 0 | 0
52 | 0 | 0
53 | 0 | 0
54 | 0 | 0
55 | 0 | 0
56 | 0 | 0
57 | 0.012 | 0.012
58 | 0.22778 | 0.11845
59 | 0.45336 | 0.20158
60 | 0.53642 | 0.25048
61 | 0.53283 | 0.24639
62 | 0.48315 | 0.21722
63 | 0.37906 | 0.15729
64 | 0.22089 | 0.074458
65 | 0.0016 | 0.0016
66 | 0 | 0
67 | 0 | 0
68 | 0 | 0
69 | 0 | 0
70 | 0 | 0
71 | 0 | 0
72 | 0 | 0
73 | 0 | 0
74 | 0 | 0
75 | 0 | 0
76 | 0 | 0
77 | 0 | 0
78 | 0 | 0
79 | 0 | 0
80 | 0 | 0
81 | 0.0088 | 0.0088
82 | 0.13931 | 0.081199
83 | 0.22795 | 0.13188
84 | 0.19201 | 0.1467
85 | 0.19224 | 0.14911
86 | 0.15655 | 0.1277
87 | 0.1156 | 0.091793
88 | 0.051452 | 0.039945
89 | 0.0008 | 0.0008
90 | 0 | 0
91 | 0 | 0
92 | 0 | 0
93 | 0 | 0
94 | 0 | 0
95 | 0 | 0
96 | 0 | 0
97 | 0 | 0
98 | 0 | 0
99 | 0 | 0
100 | 0 | 0
101 | 0 | 0
102 | 0 | 0
103 | 0 | 0
104 | 0 | 0
105 | 0.0024 | 0.0024
106 | 0.048927 | 0.047188
107 | 0.0712 | 0.0712
108 | 0.098972 | 0.096776
109 | 0.11756 | 0.11113
110 | 0.10131 | 0.096751
111 | 0.11393 | 0.087769
112 | 0.03666 | 0.034388
113 | 0.0008 | 0.0008
114 | 0 | 0
115 | 0 | 0
116 | 0 | 0
117 | 0 | 0
118 | 0 | 0
119 | 0 | 0
120 | 0 | 0
121 | 0 | 0
122 | 0 | 0
123 | 0 | 0
124 | 0 | 0
125 | 0 | 0
126 | 0 | 0
127 | 0 | 0
128 | 0 | 0
129 | 0.0024 | 0.0024
130 | 0.0168 | 0.0168
131 | 0.028 | 0.028
132 | 0.0328 | 0.0328
133 | 0.036 | 0.036
134 | 0.0368 | 0.0368
135 | 0.0264 | 0.0264
136 | 0.0128 | 0.0128
137 | 0.0008 | 0.0008
138 | 0 | 0
139 | 0 | 0
140 | 0 | 0
141 | 0 | 0
142 | 0 | 0
143 | 0 | 0
144 | 0 | 0
145 | 0 | 0
146 | 0 | 0
147 | 0 | 0
148 | 0 | 0
149 | 0 | 0
150 | 0 | 0
151 | 0 | 0
152 | 0 | 0
153 | 0.0088 | 0.0088
154 | 0.12858 | 0.078848
155 | 0.22076 | 0.13192
156 | 0.27456 | 0.17165
157 | 0.27804 | 0.17805
158 | 0.26565 | 0.15885
159 | 0.13787 | 0.10127
160 | 0.059931 | 0.044715
161 | 0.0008 | 0.0008
162 | 0 | 0
163 | 0 | 0
164 | 0 | 0
165 | 0 | 0
166 | 0 | 0
167 | 0 | 0
168 | 0 | 0
169 | 0 | 0
170 | 0 | 0
171 | 0 | 0
172 | 0 | 0
173 | 0 | 0
174 | 0 | 0
175 | 0 | 0
176 | 0 | 0
177 | 0.0032 | 0.0032
178 | 0.0248 | 0.0248
179 | 0.0432 | 0.0432
180 | 0.0544 | 0.0544
181 | 0.0512 | 0.0512
182 | 0.0512 | 0.0512
183 | 0.0368 | 0.0368
184 | 0.0184 | 0.0184
185 | 0.0008 | 0.0008
186 | 0 | 0
187 | 0 | 0
188 | 0 | 0
189 | 0 | 0
190 | 0 | 0
191 | 0 | 0
192 | 0 | 0
193 | 0 | 0
194 | 0 | 0
195 | 0 | 0
196 | 0 | 0
197 | 0 | 0
198 | 0 | 0
199 | 0 | 0
200 | 0 | 0
201 | 0.0024 | 0.0024
202 | 0.02 | 0.02
203 | 0.0312 | 0.0312
204 | 0.0376 | 0.0376
205 | 0.0368 | 0.0368
206 | 0.0336 | 0.0336
207 | 0.0264 | 0.0264
208 | 0.0128 | 0.0128
209 | 0.0008 | 0.0008
210 | 0 | 0
211 | 0 | 0
212 | 0 | 0
213 | 0 | 0
214 | 0 | 0
215 | 0 | 0
216 | 0 | 0
217 | 0 | 0
218 | 0 | 0
219 | 0 | 0
220 | 0 | 0
221 | 0 | 0
222 | 0 | 0
223 | 0 | 0
224 | 0 | 0
225 | 0.0024 | 0.0024
226 | 0.0224 | 0.0224
227 | 0.0376 | 0.0376
228 | 0.0472 | 0.0472
229 | 0.048 | 0.048
230 | 0.0432 | 0.0432
231 | 0.0344 | 0.0344
232 | 0.016 | 0.016
233 | 0.0008 | 0.0008
234 | 0 | 0
235 | 0 | 0
236 | 0 | 0
237 | 0 | 0
238 | 0 | 0
239 | 0 | 0
240 | 0 | 0
241 | 0 | 0
242 | 0 | 0
243 | 0 | 0
244 | 0 | 0
245 | 0 | 0
246 | 0 | 0
247 | 0 | 0
248 | 0 | 0
249 | 0.0144 | 0.0144
250 | 0.20414 | 0.11051
251 | 0.42324 | 0.18963
252 | 0.47399 | 0.2332
253 | 0.3984 | 0.21866
254 | 0.44392 | 0.21665
255 | 0.3441 | 0.15744
256 | 0.20287 | 0.088907
257 | 0.0064 | 0.0064
258 | 0 | 0
259 | 0 | 0
260 | 0 | 0
261 | 0 | 0
262 | 0 | 0
263 | 0 | 0
264 | 0 | 0
265 | 0 | 0
266 | 0 | 0
267 | 0 | 0
268 | 0 | 0
269 | 0 | 0
270 | 0 | 0
271 | 0 | 0
272 | 0 | 0
273 | 0.0072 | 0.0072
274 | 0.077707 | 0.061478
275 | 0.10061 | 0.093527
276 | 0.14228 | 0.12459
277 | 0.13617 | 0.12709
278 | 0.13534 | 0.11821
279 | 0.10764 | 0.091042
280 | 0.080688 | 0.05343
281 | 0.0016 | 0.0016
282 | 0 | 0
283 | 0 | 0
284 | 0 | 0
285 | 0 | 0
286 | 0 | 0
287 | 0 | 0
288 | 0 | 0
289 | 0 | 0
290 | 0 | 0
291 | 0 | 0
292 | 0 | 0
293 | 0 | 0
294 | 0 | 0
295 | 0 | 0
296 | 0 | 0
297 | 0.0208 | 0.0208
298 | 0.16918 | 0.092217
299 | 0.2629 | 0.15165
300 | 0.44172 | 0.24327
301 | 0.34023 | 0.20881
302 | 0.12239 | 0.10864
303 | 0.15931 | 0.11154
304 | 0.12404 | 0.065223
305 | 0.0032 | 0.0032
306 | 0 | 0
307 | 0 | 0
308 | 0 | 0
309 | 0 | 0
310 | 0 | 0
311 | 0 | 0
312 | 0 | 0
313 | 0 | 0
314 | 0 | 0
315 | 0 | 0
316 | 0 | 0
317 | 0 | 0
318 | 0 | 0
319 | 0 | 0
320 | 0 | 0
321 | 0.0048 | 0.0048
322 | 0.0448 | 0.0448
323 | 0.0648 | 0.0648
324 | 0.0744 | 0.0744
325 | 0.072 | 0.072
326 | 0.076 | 0.076
327 | 0.0392 | 0.0392
328 | 0.0224 | 0.0224
329 | 0.0016 | 0.0016
330 | 0 | 0
331 | 0 | 0
332 | 0 | 0
333 | 0 | 0
334 | 0 | 0
335 | 0 | 0
336 | 0 | 0
337 | 0 | 0
338 | 0 | 0
339 | 0 | 0
340 | 0 | 0
341 | 0 | 0
342 | 0 | 0
343 | 0 | 0
344 | 0 | 0
345 | 0.0056 | 0.0056
346 | 0.0416 | 0.0416
347 | 0.0688 | 0.0688
348 | 0.088 | 0.088
349 | 0.0928 | 0.0928
350 | 0.0816 | 0.0816
351 | 0.0608 | 0.0608
352 | 0.0328 | 0.0328
353 | 0.0016 | 0.0016
354 | 0 | 0
355 | 0 | 0
356 | 0 | 0
357 | 0 | 0
358 | 0 | 0
359 | 0 | 0
360 | 0 | 0
361 | 0 | 0
362 | 0 | 0
363 | 0 | 0
364 | 0 | 0
365 | 0 | 0
366 | 0 | 0
367 | 0 | 0
368 | 0 | 0
369 | 0.0096 | 0.0096
370 | 0.19392 | 0.10167
371 | 0.31213 | 0.16967
372 | 0.41277 | 0.21844
373 | 0.40409 | 0.22578
374 | 0.35321 | 0.2014
375 | 0.27964 | 0.14746
376 | 0.10857 | 0.073357
377 | 0.0016 | 0.0016
378 | 0 | 0
379 | 0 | 0
380 | 0 | 0
381 | 0 | 0
382 | 0 | 0
383 | 0 | 0
384 | 0 | 0
385 | 0 | 0
386 | 0 | 0
387 | 0 | 0
388 | 0 | 0
389 | 0 | 0
390 | 0 | 0
391 | 0 | 0
392 | 0 | 0
393 | 0.0032 | 0.0032
394 | 0.0352 | 0.0352
395 | 0.064 | 0.064
396 | 0.0728 | 0.0728
397 | 0.0776 | 0.0776
398 | 0.0624 | 0.0624
399 | 0.044 | 0.044
400 | 0.0304 | 0.0304
401 | 0.0016 | 0.0016
402 | 0 | 0
403 | 0 | 0
404 | 0 | 0
405 | 0 | 0
406 | 0 | 0
407 | 0 | 0
408 | 0 | 0
409 | 0 | 0
410 | 0 | 0
411 | 0 | 0
412 | 0 | 0
413 | 0 | 0
414 | 0 | 0
415 | 0 | 0
416 | 0 | 0
417 | 0.012 | 0.012
418 | 0.19311 | 0.11133
419 | 0.40948 | 0.20819
420 | 0.44982 | 0.23494
421 | 0.50561 | 0.2552
422 | 0.49768 | 0.2425
423 | 0.40805 | 0.18649
424 | 0.18825 | 0.10258
425 | 0.008 | 0.008
426 | 0 | 0
427 | 0 | 0
428 | 0 | 0
429 | 0 | 0
430 | 0 | 0
431 | 0 | 0
432 | 0 | 0
433 | 0 | 0
434 | 0 | 0
435 | 0 | 0
436 | 0 | 0
437 | 0 | 0
438 | 0 | 0
439 | 0 | 0
440 | 0 | 0
441 | 0.0192 | 0.0192
442 | 0.22589 | 0.12154
443 | 0.41228 | 0.19761
444 | 0.48113 | 0.24261
445 | 0.48483 | 0.25139
446 | 0.49539 | 0.2433
447 | 0.376 | 0.17952
448 | 0.13446 | 0.086848
449 | 0.0024 | 0.0024
450 | 0 | 0
451 | 0 | 0
452 | 0 | 0
453 | 0 | 0
454 | 0 | 0
455 | 0 | 0
456 | 0 | 0
457 | 0 | 0
458 | 0 | 0
459 | 0 | 0
460 | 0 | 0
461 | 0 | 0
462 | 0 | 0
463 | 0 | 0
464 | 0 | 0
465 | 0.0144 | 0.0144
466 | 0.14399 | 0.09075
467 | 0.26237 | 0.15641
468 | 0.2838 | 0.18515
469 | 0.26017 | 0.19596
470 | 0.22568 | 0.17132
471 | 0.14977 | 0.11806
472 | 0.097415 | 0.066969
473 | 0.0024 | 0.0024
474 | 0 | 0
475 | 0 | 0
476 | 0 | 0
477 | 0 | 0
478 | 0 | 0
479 | 0 | 0
480 | 0 | 0
481 | 0 | 0
482 | 0 | 0
483 | 0 | 0
484 | 0 | 0
485 | 0 | 0
486 | 0 | 0
487 | 0 | 0
488 | 0 | 0
489 | 0.012 | 0.012
490 | 0.10703 | 0.077345
491 | 0.10657 | 0.099115
492 | 0.17242 | 0.14687
493 | 0.21252 | 0.17227
494 | 0.2293 | 0.16883
495 | 0.11583 | 0.10144
496 | 0.078485 | 0.053406
497 | 0.0024 | 0.0024
498 | 0 | 0
499 | 0 | 0
500 | 0 | 0
501 | 0 | 0
502 | 0 | 0
503 | 0 | 0
504 | 0 | 0
505 | 0 | 0
506 | 0 | 0
507 | 0 | 0
508 | 0 | 0
509 | 0 | 0
510 | 0 | 0
511 | 0 | 0
512 | 0 | 0
513 | 0.0048 | 0.0048
514 | 0.0176 | 0.0176
515 | 0.028 | 0.028
516 | 0.036 | 0.036
517 | 0.0392 | 0.0392
518 | 0.036 | 0.036
519 | 0.0248 | 0.0248
520 | 0.0144 | 0.0144
521 | 0.0024 | 0.0024
522 | 0 | 0
523 | 0 | 0
524 | 0 | 0
525 | 0 | 0
526 | 0 | 0
527 | 0 | 0
528 | 0 | 0
529 | 0 | 0
530 | 0 | 0
531 | 0 | 0
532 | 0 | 0
533 | 0 | 0
534 | 0 | 0
535 | 0 | 0
536 | 0 | 0
537 | 0.095828 | 0.043975
538 | 0.27234 | 0.12589
539 | 0.37101 | 0.19472
540 | 0.52652 | 0.27428
541 | 0.52589 | 0.28878
542 | 0.32827 | 0.20642
543 | 0.32656 | 0.18237
544 | 0.13436 | 0.086811
545 | 0.0064 | 0.0064
546 | 0 | 0
547 | 0 | 0
548 | 0 | 0
549 | 0 | 0
550 | 0 | 0
551 | 0 | 0
552 | 0 | 0
553 | 0 | 0
554 | 0 | 0
555 | 0 | 0
556 | 0 | 0
557 | 0 | 0
558 | 0 | 0
559 | 0 | 0
560 | 0 | 0
561 | 0.13971 | 0.056108
562 | 0.32155 | 0.13915
563 | 0.476 | 0.22905
564 | 0.55725 | 0.27948
565 | 0.58452 | 0.29604
566 | 0.54763 | 0.27318
567 | 0.45564 | 0.21644
568 | 0.22805 | 0.12635
569 | 0.0136 | 0.0136
570 | 0 | 0
571 | 0 | 0
572 | 0 | 0
573 | 0 | 0
574 | 0 | 0
575 | 0 | 0
576 | 0 | 0
577 | 0 | 0
578 | 0 | 0
579 | 0 | 0
580 | 0 | 0
581 | 0 | 0
582 | 0 | 0
583 | 0 | 0
584 | 0 | 0
585 | 0.15817 | 0.062309
586 | 0.34423 | 0.15101
587 | 0.48645 | 0.23697
588 | 0.57664 | 0.29215
589 | 0.60205 | 0.3087
590 | 0.56875 | 0.28744
591 | 0.47099 | 0.22674
592 | 0.24189 | 0.13589
593 | 0.0152 | 0.0152
594 | 0 | 0
595 | 0 | 0
596 | 0 | 0
597 | 0 | 0
598 | 0 | 0
599 | 0 | 0
600 | 0 | 0
601 | 0 | 0
602 | 0 | 0
603 | 0 | 0
604 | 0 | 0
605 | 0 | 0
606 | 0 | 0
607 | 0 | 0
608 | 0 | 0
609 | 0.15058 | 0.060967
610 | 0.33802 | 0.14861
611 | 0.48436 | 0.23615
612 | 0.57833 | 0.29451
613 | 0.6071 | 0.31264
614 | 0.57235 | 0.29138
615 | 0.47749 | 0.23308
616 | 0.24609 | 0.14066
617 | 0.0192 | 0.0192
618 | 0 | 0
619 | 0 | 0
620 | 0 | 0
621 | 0 | 0
622 | 0 | 0
623 | 0 | 0
624 | 0 | 0
625 | 0 | 0
626 | 0 | 0
627 | 0 | 0
628 | 0 | 0
629 | 0 | 0
630 | 0 | 0
631 | 0 | 0
632 | 0 | 0
633 | 0.0104 | 0.0104
634 | 0.0296 | 0.0296
635 | 0.0512 | 0.0512
636 | 0.0632 | 0.0632
637 | 0.076 | 0.076
638 | 0.0672 | 0.0672
639 | 0.0544 | 0.0544
640 | 0.028 | 0.028
641 | 0.0032 | 0.0032
642 | 0 | 0
643 | 0 | 0
644 | 0 | 0
645 | 0 | 0
646 | 0 | 0
647 | 0 | 0
648 | 0 | 0
649 | 0 | 0
650 | 0 | 0
651 | 0 | 0
652 | 0 | 0
653 | 0 | 0
654 | 0 | 0
655 | 0 | 0
656 | 0 | 0
657 | 0.0248 | 0.0248
658 | 0.076874 | 0.071951
659 | 0.10635 | 0.10154
660 | 0.0808 | 0.0808
661 | 0.0272 | 0.0272
662 | 0.2666 | 0.20311
663 | 0.33403 | 0.18941
664 | 0.20301 | 0.12083
665 | 0.0144 | 0.0144
666 | 0 | 0
667 | 0 | 0
668 | 0 | 0
669 | 0 | 0
670 | 0 | 0
671 | 0 | 0
672 | 0 | 0
673 | 0 | 0
674 | 0 | 0
675 | 0 | 0
676 | 0 | 0
677 | 0 | 0
678 | 0 | 0
679 | 0 | 0
680 | 0 | 0
681 | 0.091135 | 0.04727
682 | 0.26106 | 0.13069
683 | 0.37317 | 0.21477
684 | 0.32395 | 0.21849
685 | 0.27938 | 0.21505
686 | 0.32222 | 0.21042
687 | 0.22776 | 0.15914
688 | 0.079389 | 0.067891
689 | 0.004 | 0.004
690 | 0 | 0
691 | 0 | 0
692 | 0 | 0
693 | 0 | 0
694 | 0 | 0
695 | 0 | 0
696 | 0 | 0
697 | 0 | 0
698 | 0 | 0
699 | 0 | 0
700 | 0 | 0
701 | 0 | 0
702 | 0 | 0
703 | 0 | 0
704 | 0 | 0
705 | 0.0064 | 0.0064
706 | 0.0176 | 0.0176
707 | 0.028 | 0.028
708 | 0.0336 | 0.0336
709 | 0.0344 | 0.0344
710 | 0.0344 | 0.0344
711 | 0.0272 | 0.0272
712 | 0.0168 | 0.0168
713 | 0.0056 | 0.0056
714 | 0 | 0
715 | 0 | 0
716 | 0 | 0
717 | 0 | 0
718 | 0 | 0
719 | 0 | 0
720 | 0 | 0
721 | 0 | 0
722 | 0 | 0
723 | 0 | 0
724 | 0 | 0
725 | 0 | 0
726 | 0 | 0
727 | 0 | 0
728 | 0 | 0
729 | 0.0136 | 0.0136
730 | 0.0352 | 0.0352
731 | 0.0656 | 0.0656
732 | 0.0856 | 0.0856
733 | 0.0824 | 0.0824
734 | 0.0712 | 0.0712
735 | 0.056 | 0.056
736 | 0.0352 | 0.0352
737 | 0.0088 | 0.0088
738 | 0 | 0
739 | 0 | 0
740 | 0 | 0
741 | 0 | 0
742 | 0 | 0
743 | 0 | 0
744 | 0 | 0
745 | 0 | 0
746 | 0 | 0
747 | 0 | 0
748 | 0 | 0
749 | 0 | 0
750 | 0 | 0
751 | 0 | 0
752 | 0 | 0
753 | 0.13907 | 0.064742
754 | 0.3219 | 0.15338
755 | 0.47423 | 0.24408
756 | 0.55637 | 0.2953
757 | 0.59098 | 0.31577
758 | 0.55637 | 0.2937
759 | 0.47199 | 0.24094
760 | 0.33325 | 0.15335
761 | 0.14905 | 0.063312
762 | 0 | 0
763 | 0 | 0
764 | 0 | 0
765 | 0 | 0
766 | 0 | 0
767 | 0 | 0
768 | 0 | 0
769 | 0 | 0
770 | 0 | 0
771 | 0 | 0
772 | 0 | 0
773 | 0 | 0
774 | 0 | 0
775 | 0 | 0
776 | 0 | 0
777 | 0.056612 | 0.039554
778 | 0.10945 | 0.091806
779 | 0.13345 | 0.12549
780 | 0.16699 | 0.15258
781 | 0.33667 | 0.24091
782 | 0.43453 | 0.26788
783 | 0.49353 | 0.26977
784 | 0.35598 | 0.16923
785 | 0.14564 | 0.063103
786 | 0 | 0
787 | 0 | 0
788 | 0 | 0
789 | 0 | 0
790 | 0 | 0
791 | 0 | 0
792 | 0 | 0
793 | 0 | 0
794 | 0 | 0
795 | 0 | 0
796 | 0 | 0
797 | 0 | 0
798 | 0 | 0
799 | 0 | 0
800 | 0.0016 | 0.0016
801 | 0.1012 | 0.057083
802 | 0.31928 | 0.16871
803 | 0.33828 | 0.21507
804 | 0.19921 | 0.16914
805 | 0.13973 | 0.13513
806 | 0.14547 | 0.1391
807 | 0.17284 | 0.14197
808 | 0.074556 | 0.071164
809 | 0.032395 | 0.02842
810 | 0 | 0
811 | 0 | 0
812 | 0 | 0
813 | 0 | 0
814 | 0 | 0
815 | 0 | 0
816 | 0 | 0
817 | 0 | 0
818 | 0 | 0
819 | 0 | 0
820 | 0 | 0
821 | 0 | 0
822 | 0 | 0
823 | 0 | 0
824 | 0 | 0
825 | 0.016 | 0.016
826 | 0.0688 | 0.0688
827 | 0.0752 | 0.0752
828 | 0.1112 | 0.1112
829 | 0.1104 | 0.1104
830 | 0.11117 | 0.11039
831 | 0.0704 | 0.0704
832 | 0.0448 | 0.0448
833 | 0.0168 | 0.0168
834 | 0 | 0
835 | 0 | 0
836 | 0 | 0
837 | 0 | 0
838 | 0 | 0
839 | 0 | 0
840 | 0 | 0
841 | 0 | 0
842 | 0 | 0
843 | 0 | 0
844 | 0 | 0
845 | 0 | 0
846 | 0 | 0
847 | 0 | 0
848 | 0 | 0
849 | 0.059874 | 0.044697
850 | 0.16201 | 0.1195
851 | 0.20852 | 0.16903
852 | 0.25174 | 0.2073
853 | 0.26485 | 0.21926
854 | 0.26444 | 0.21279
855 | 0.20483 | 0.16747
856 | 0.14275 | 0.1076
857 | 0.072634 | 0.043342
858 | 0 | 0
859 | 0 | 0
860 | 0 | 0
861 | 0 | 0
862 | 0 | 0
863 | 0 | 0
864 | 0 | 0
865 | 0 | 0
866 | 0 | 0
867 | 0 | 0
868 | 0 | 0
869 | 0 | 0
870 | 0 | 0
871 | 0 | 0
872 | 0 | 0
873 | 0.0056 | 0.0056
874 | 0.0136 | 0.0136
875 | 0.0208 | 0.0208
876 | 0.14198 | 0.13671
877 | 0.16591 | 0.15339
878 | 0.37866 | 0.25726
879 | 0.33759 | 0.21259
880 | 0.12631 | 0.098072
881 | 0.08324 | 0.048239
882 | 0 | 0
883 | 0 | 0
884 | 0 | 0
885 | 0 | 0
886 | 0 | 0
887 | 0 | 0
888 | 0 | 0
889 | 0 | 0
890 | 0 | 0
891 | 0 | 0
892 | 0 | 0
893 | 0 | 0
894 | 0 | 0
895 | 0 | 0
896 | 0 | 0
897 | 0.064596 | 0.045416
898 | 0.0208 | 0.0208
899 | 0.25584 | 0.18453
900 | 0.46772 | 0.29883
901 | 0.27711 | 0.22228
902 | 0.27472 | 0.21422
903 | 0.0928 | 0.0928
904 | 0.098687 | 0.085442
905 | 0.0056 | 0.0056
906 | 0 | 0
907 | 0 | 0
908 | 0 | 0
909 | 0 | 0
910 | 0 | 0
911 | 0 | 0
912 | 0 | 0
913 | 0 | 0
914 | 0 | 0
915 | 0 | 0
916 | 0 | 0
917 | 0 | 0
918 | 0 | 0
919 | 0 | 0
920 | 0.0024 | 0.0024
921 | 0.18864 | 0.083869
922 | 0.37567 | 0.18803
923 | 0.49904 | 0.29042
924 | 0.36464 | 0.25741
925 | 0.24562 | 0.20653
926 | 0.18578 | 0.16445
927 | 0.0392 | 0.0392
928 | 0.0416 | 0.0416
929 | 0.0176 | 0.0176
930 | 0 | 0
931 | 0 | 0
932 | 0 | 0
933 | 0 | 0
934 | 0 | 0
935 | 0 | 0
936 | 0 | 0
937 | 0 | 0
938 | 0 | 0
939 | 0 | 0
940 | 0 | 0
941 | 0 | 0
942 | 0 | 0
943 | 0 | 0
944 | 0.0008 | 0.0008
945 | 0.12197 | 0.068021
946 | 0.28928 | 0.16156
947 | 0.43208 | 0.24916
948 | 0.51318 | 0.30284
949 | 0.59044 | 0.34535
950 | 0.56015 | 0.3175
951 | 0.50338 | 0.27328
952 | 0.37488 | 0.18805
953 | 0.18858 | 0.083806
954 | 0.0016 | 0.0016
955 | 0 | 0
956 | 0 | 0
957 | 0 | 0
958 | 0 | 0
959 | 0 | 0
960 | 0 | 0
961 | 0 | 0
962 | 0 | 0
963 | 0 | 0
964 | 0 | 0
965 | 0 | 0
966 | 0 | 0
967 | 0 | 0
968 | 0.0008 | 0.0008
969 | 0.0176 | 0.0176
970 | 0.0352 | 0.0352
971 | 0.0496 | 0.0496
972 | 0.0616 | 0.0616
973 | 0.0624 | 0.0624
974 | 0.06 | 0.06
975 | 0.0456 | 0.0456
976 | 0.0296 | 0.0296
977 | 0.0136 | 0.0136
978 | 0 | 0
979 | 0 | 0
980 | 0 | 0
981 | 0 | 0
982 | 0 | 0
983 | 0 | 0
984 | 0 | 0
985 | 0 | 0
986 | 0 | 0
987 | 0 | 0
988 | 0 | 0
989 | 0 | 0
990 | 0 | 0
991 | 0 | 0
992 | 0.0008 | 0.0008
993 | 0.0072 | 0.0072
994 | 0.016 | 0.016
995 | 0.024 | 0.024
996 | 0.028 | 0.028
997 | 0.0296 | 0.0296
998 | 0.028 | 0.028
999 | 0.0232 | 0.0232
1000 | 0.0152 | 0.0152
1001 | 0.0064 | 0.0064
1002 | 0.0008 | 0.0008
1003 | 0 | 0
1004 | 0 | 0
1005 | 0 | 0
1006 | 0 | 0
1007 | 0 | 0
1008 | 0 | 0
1009 | 0 | 0
1010 | 0 | 0
1011 | 0 | 0
1012 | 0 | 0
1013 | 0 | 0
1014 | 0 | 0
1015 | 0 | 0
1016 | 0.0008 | 0.0008
1017 | 0.0248 | 0.0248
1018 | 0.0392 | 0.0392
1019 | 0.0672 | 0.0672
1020 | 0.0952 | 0.0952
1021 | 0.13492 | 0.13358
1022 | 0.12228 | 0.12159
1023 | 0.13692 | 0.12948
1024 | 0.0608 | 0.0608
1025 | 0.0272 | 0.0272
1026 | 0.0016 | 0.0016
1027 | 0 | 0
1028 | 0 | 0
1029 | 0 | 0
1030 | 0 | 0
1031 | 0 | 0
1032 | 0 | 0
1033 | 0 | 0
1034 | 0 | 0
1035 | 0 | 0
1036 | 0 | 0
1037 | 0 | 0
1038 | 0 | 0
1039 | 0 | 0
1040 | 0.0008 | 0.0008
1041 | 0.04897 | 0.046376
1042 | 0.13692 | 0.11732
1043 | 0.18012 | 0.16128
1044 | 0.21777 | 0.1956
1045 | 0.26493 | 0.22812
1046 | 0.26979 | 0.22723
1047 | 0.20392 | 0.17471
1048 | 0.14413 | 0.12128
1049 | 0.063619 | 0.051338
1050 | 0.0016 | 0.0016
1051 | 0 | 0
1052 | 0 | 0
1053 | 0 | 0
1054 | 0 | 0
1055 | 0 | 0
1056 | 0 | 0
1057 | 0 | 0
1058 | 0 | 0
1059 | 0 | 0
1060 | 0 | 0
1061 | 0 | 0
1062 | 0 | 0
1063 | 0 | 0
1064 | 0.0008 | 0.0008
1065 | 0.063922 | 0.055115
1066 | 0.10656 | 0.10153
1067 | 0.19159 | 0.16596
1068 | 0.1184 | 0.1184
1069 | 0.12544 | 0.12479
1070 | 0.30042 | 0.23887
1071 | 0.2493 | 0.19264
1072 | 0.36501 | 0.22603
1073 | 0.22052 | 0.10163
1074 | 0.0032 | 0.0032
1075 | 0 | 0
1076 | 0 | 0
1077 | 0 | 0
1078 | 0 | 0
1079 | 0 | 0
1080 | 0 | 0
1081 | 0 | 0
1082 | 0 | 0
1083 | 0 | 0
1084 | 0 | 0
1085 | 0 | 0
1086 | 0 | 0
1087 | 0 | 0
1088 | 0.0016 | 0.0016
1089 | 0.069053 | 0.058291
1090 | 0.15945 | 0.13159
1091 | 0.19937 | 0.17559
1092 | 0.24766 | 0.21703
1093 | 0.26886 | 0.23454
1094 | 0.24384 | 0.21384
1095 | 0.19405 | 0.1708
1096 | 0.11876 | 0.10622
1097 | 0.048553 | 0.044764
1098 | 0.0008 | 0.0008
1099 | 0 | 0
1100 | 0 | 0
1101 | 0 | 0
1102 | 0 | 0
1103 | 0 | 0
1104 | 0 | 0
1105 | 0 | 0
1106 | 0 | 0
1107 | 0 | 0
1108 | 0 | 0
1109 | 0 | 0
1110 | 0 | 0
1111 | 0 | 0
1112 | 0.0032 | 0.0032
1113 | 0.11829 | 0.08606
1114 | 0.30554 | 0.18375
1115 | 0.45524 | 0.27683
1116 | 0.51958 | 0.32592
1117 | 0.58808 | 0.35875
1118 | 0.53823 | 0.33455
1119 | 0.5115 | 0.30111
1120 | 0.38745 | 0.20854
1121 | 0.19772 | 0.095791
1122 | 0.0032 | 0.0032
1123 | 0 | 0
1124 | 0 | 0
1125 | 0 | 0
1126 | 0 | 0
1127 | 0 | 0
1128 | 0 | 0
1129 | 0 | 0
1130 | 0 | 0
1131 | 0 | 0
1132 | 0 | 0
1133 | 0 | 0
1134 | 0 | 0
1135 | 0 | 0
1136 | 0.004 | 0.004
1137 | 0.12809 | 0.085938
1138 | 0.27633 | 0.17604
1139 | 0.33787 | 0.23575
1140 | 0.42369 | 0.29267
1141 | 0.43857 | 0.30946
1142 | 0.40294 | 0.28329
1143 | 0.31774 | 0.22718
1144 | 0.22125 | 0.15499
1145 | 0.10113 | 0.069272
1146 | 0.0008 | 0.0008
1147 | 0 | 0
1148 | 0 | 0
1149 | 0 | 0
1150 | 0 | 0
1151 | 0 | 0
1152 | 0 | 0
1153 | 0 | 0
1154 | 0 | 0
1155 | 0 | 0
1156 | 0 | 0
1157 | 0 | 0
1158 | 0 | 0
1159 | 0 | 0
1160 | 0.0016 | 0.0016
1161 | 0.0128 | 0.0128
1162 | 0.0232 | 0.0232
1163 | 0.0352 | 0.0352
1164 | 0.0328 | 0.0328
1165 | 0.0376 | 0.0376
1166 | 0.37742 | 0.28376
1167 | 0.32479 | 0.23027
1168 | 0.22459 | 0.15572
1169 | 0.11549 | 0.074762
1170 | 0.0024 | 0.0024
1171 | 0 | 0
1172 | 0 | 0
1173 | 0 | 0
1174 | 0 | 0
1175 | 0 | 0
1176 | 0 | 0
1177 | 0 | 0
1178 | 0 | 0
1179 | 0 | 0
1180 | 0 | 0
1181 | 0 | 0
1182 | 0 | 0
1183 | 0 | 0
1184 | 0.0016 | 0.0016
1185 | 0.0096 | 0.0096
1186 | 0.064 | 0.064
1187 | 0.0896 | 0.0896
1188 | 0.0768 | 0.0768
1189 | 0.0848 | 0.0848
1190 | 0.47694 | 0.33884
1191 | 0.37347 | 0.25376
1192 | 0.25755 | 0.16979
1193 | 0.12707 | 0.091599
1194 | 0.0048 | 0.0048
1195 | 0 | 0
1196 | 0 | 0
1197 | 0 | 0
1198 | 0 | 0
1199 | 0 | 0
1200 | 0 | 0
1201 | 0 | 0
1202 | 0 | 0
1203 | 0 | 0
1204 | 0 | 0
1205 | 0 | 0
1206 | 0 | 0
1207 | 0 | 0
1208 | 0.0072 | 0.0072
1209 | 0.18984 | 0.12237
1210 | 0.42204 | 0.2377
1211 | 0.56667 | 0.3315
1212 | 0.65243 | 0.38984
1213 | 0.68238 | 0.40955
1214 | 0.63966 | 0.38197
1215 | 0.54462 | 0.31891
1216 | 0.39435 | 0.22197
1217 | 0.16941 | 0.10971
1218 | 0.0048 | 0.0048
1219 | 0 | 0
1220 | 0 | 0
1221 | 0 | 0
1222 | 0 | 0
1223 | 0 | 0
1224 | 0 | 0
1225 | 0 | 0
1226 | 0 | 0
1227 | 0 | 0
1228 | 0 | 0
1229 | 0 | 0
1230 | 0 | 0
1231 | 0 | 0
1232 | 0.0024 | 0.0024
1233 | 0.0432 | 0.0432
1234 | 0.10449 | 0.10236
1235 | 0.13444 | 0.13195
1236 | 0.16265 | 0.15913
1237 | 0.20093 | 0.19344
1238 | 0.21802 | 0.20207
1239 | 0.17934 | 0.16614
1240 | 0.12532 | 0.11665
1241 | 0.060171 | 0.055139
1242 | 0.0016 | 0.0016
1243 | 0 | 0
1244 | 0 | 0
1245 | 0 | 0
1246 | 0 | 0
1247 | 0 | 0
1248 | 0 | 0
1249 | 0 | 0
1250 | 0 | 0
1251 | 0 | 0
1252 | 0 | 0
1253 | 0 | 0
1254 | 0 | 0
1255 | 0 | 0
1256 | 0.008 | 0.008
1257 | 0.13665 | 0.096265
1258 | 0.27671 | 0.18804
1259 | 0.34053 | 0.24856
1260 | 0.4093 | 0.29928
1261 | 0.4067 | 0.30502
1262 | 0.36837 | 0.27974
1263 | 0.27423 | 0.22789
1264 | 0.19343 | 0.16023
1265 | 0.10541 | 0.077248
1266 | 0.0016 | 0.0016
1267 | 0 | 0
1268 | 0 | 0
1269 | 0 | 0
1270 | 0 | 0
1271 | 0 | 0
1272 | 0 | 0
1273 | 0 | 0
1274 | 0 | 0
1275 | 0 | 0
1276 | 0 | 0
1277 | 0 | 0
1278 | 0 | 0
1279 | 0 | 0
1280 | 0.012 | 0.012
1281 | 0.085065 | 0.07263
1282 | 0.15575 | 0.1389
1283 | 0.15088 | 0.14549
1284 | 0.15127 | 0.14956
1285 | 0.13735 | 0.13679
1286 | 0.1811 | 0.17425
1287 | 0.0816 | 0.0816
1288 | 0.084 | 0.084
1289 | 0.0328 | 0.0328
1290 | 0.0016 | 0.0016
1291 | 0 | 0
1292 | 0 | 0
1293 | 0 | 0
1294 | 0 | 0
1295 | 0 | 0
1296 | 0 | 0
1297 | 0 | 0
1298 | 0 | 0
1299 | 0 | 0
1300 | 0 | 0
1301 | 0 | 0
1302 | 0 | 0
1303 | 0 | 0
1304 | 0.012 | 0.012
1305 | 0.20134 | 0.13425
1306 | 0.43079 | 0.25191
1307 | 0.56724 | 0.34336
1308 | 0.64973 | 0.40016
1309 | 0.68405 | 0.42221
1310 | 0.64557 | 0.39699
1311 | 0.54125 | 0.33087
1312 | 0.38184 | 0.2276
1313 | 0.16365 | 0.11291
1314 | 0.0064 | 0.0064
1315 | 0 | 0
1316 | 0 | 0
1317 | 0 | 0
1318 | 0 | 0
1319 | 0 | 0
1320 | 0 | 0
1321 | 0 | 0
1322 | 0 | 0
1323 | 0 | 0
1324 | 0 | 0
1325 | 0 | 0
1326 | 0 | 0
1327 | 0 | 0
1328 | 0.008 | 0.008
1329 | 0.087303 | 0.07583
1330 | 0.16561 | 0.14766
1331 | 0.25268 | 0.22093
1332 | 0.29769 | 0.2616
1333 | 0.28691 | 0.25774
1334 | 0.25141 | 0.22829
1335 | 0.17083 | 0.16385
1336 | 0.11826 | 0.11433
1337 | 0.052 | 0.052
1338 | 0.0024 | 0.0024
1339 | 0 | 0
1340 | 0 | 0
1341 | 0 | 0
1342 | 0 | 0
1343 | 0 | 0
1344 | 0 | 0
1345 | 0 | 0
1346 | 0 | 0
1347 | 0 | 0
1348 | 0 | 0
1349 | 0 | 0
1350 | 0 | 0
1351 | 0 | 0
1352 | 0.0072 | 0.0072
1353 | 0.067946 | 0.065564
1354 | 0.1289 | 0.1239
1355 | 0.18884 | 0.17981
1356 | 0.24139 | 0.2236
1357 | 0.25122 | 0.23319
1358 | 0.22545 | 0.21087
1359 | 0.1998 | 0.18447
1360 | 0.13681 | 0.12783
1361 | 0.073831 | 0.066291
1362 | 0.0024 | 0.0024
1363 | 0 | 0
1364 | 0 | 0
1365 | 0 | 0
1366 | 0 | 0
1367 | 0 | 0
1368 | 0 | 0
1369 | 0 | 0
1370 | 0 | 0
1371 | 0 | 0
1372 | 0 | 0
1373 | 0 | 0
1374 | 0 | 0
1375 | 0 | 0
1376 | 0.0088 | 0.0088
1377 | 0.0552 | 0.0552
1378 | 0.35871 | 0.24739
1379 | 0.59571 | 0.39562
1380 | 0.44351 | 0.33347
1381 | 0.34229 | 0.29489
1382 | 0.29363 | 0.25921
1383 | 0.18794 | 0.17901
1384 | 0.16347 | 0.14361
1385 | 0.13343 | 0.10193
1386 | 0.0048 | 0.0048
1387 | 0 | 0
1388 | 0 | 0
1389 | 0 | 0
1390 | 0 | 0
1391 | 0 | 0
1392 | 0 | 0
1393 | 0 | 0
1394 | 0 | 0
1395 | 0 | 0
1396 | 0 | 0
1397 | 0 | 0
1398 | 0 | 0
1399 | 0 | 0
1400 | 0.0032 | 0.0032
1401 | 0.0144 | 0.0144
1402 | 0.0208 | 0.0208
1403 | 0.0424 | 0.0424
1404 | 0.06 | 0.06
1405 | 0.0496 | 0.0496
1406 | 0.36089 | 0.292
1407 | 0.29497 | 0.24939
1408 | 0.20876 | 0.17533
1409 | 0.12011 | 0.092362
1410 | 0.008 | 0.008
1411 | 0 | 0
1412 | 0 | 0
1413 | 0 | 0
1414 | 0 | 0
1415 | 0 | 0
1416 | 0 | 0
1417 | 0 | 0
1418 | 0 | 0
1419 | 0 | 0
1420 | 0 | 0
1421 | 0 | 0
1422 | 0 | 0
1423 | 0 | 0
1424 | 0.0104 | 0.0104
1425 | 0.086977 | 0.079066
1426 | 0.16333 | 0.14931
1427 | 0.25308 | 0.22496
1428 | 0.25312 | 0.23476
1429 | 0.26013 | 0.24196
1430 | 0.25231 | 0.23233
1431 | 0.1663 | 0.16149
1432 | 0.13245 | 0.12709
1433 | 0.0568 | 0.0568
1434 | 0.0032 | 0.0032
1435 | 0 | 0
1436 | 0 | 0
1437 | 0 | 0
1438 | 0 | 0
1439 | 0 | 0
1440 | 0 | 0
1441 | 0 | 0
1442 | 0 | 0
1443 | 0 | 0
1444 | 0 | 0
1445 | 0 | 0
1446 | 0 | 0
1447 | 0 | 0
1448 | 0.0088 | 0.0088
1449 | 0.093594 | 0.084642
1450 | 0.1605 | 0.14854
1451 | 0.26275 | 0.22881
1452 | 0.22275 | 0.21173
1453 | 0.15985 | 0.15836
1454 | 0.16886 | 0.16634
1455 | 0.13354 | 0.13196
1456 | 0.16212 | 0.14525
1457 | 0.06543 | 0.063976
1458 | 0.0024 | 0.0024
1459 | 0 | 0
1460 | 0 | 0
1461 | 0 | 0
1462 | 0 | 0
1463 | 0 | 0
1464 | 0 | 0
1465 | 0 | 0
1466 | 0 | 0
1467 | 0 | 0
1468 | 0 | 0
1469 | 0 | 0
1470 | 0 | 0
1471 | 0 | 0
1472 | 0.0224 | 0.0224
1473 | 0.081946 | 0.079964
1474 | 0.13767 | 0.13269
1475 | 0.18599 | 0.17985
1476 | 0.18417 | 0.18071
1477 | 0.19882 | 0.19347
1478 | 0.18722 | 0.18228
1479 | 0.16083 | 0.1567
1480 | 0.11501 | 0.11275
1481 | 0.0576 | 0.0576
1482 | 0.0032 | 0.0032
1483 | 0 | 0
1484 | 0 | 0
1485 | 0 | 0
1486 | 0 | 0
1487 | 0 | 0
1488 | 0 | 0
1489 | 0 | 0
1490 | 0 | 0
1491 | 0 | 0
1492 | 0 | 0
1493 | 0 | 0
1494 | 0 | 0
1495 | 0 | 0
1496 | 0.042211 | 0.036482
1497 | 0.13663 | 0.11479
1498 | 0.29646 | 0.22151
1499 | 0.38309 | 0.29384
1500 | 0.46796 | 0.35066
1501 | 0.49674 | 0.3704
1502 | 0.43798 | 0.33666
1503 | 0.31684 | 0.2668
1504 | 0.1936 | 0.16988
1505 | 0.10548 | 0.09012
1506 | 0.0032 | 0.0032
1507 | 0 | 0
1508 | 0 | 0
1509 | 0 | 0
1510 | 0 | 0
1511 | 0 | 0
1512 | 0 | 0
1513 | 0 | 0
1514 | 0 | 0
1515 | 0 | 0
1516 | 0 | 0
1517 | 0 | 0
1518 | 0 | 0
1519 | 0 | 0
1520 | 0.039866 | 0.035163
1521 | 0.22596 | 0.15788
1522 | 0.39958 | 0.27637
1523 | 0.37216 | 0.29653
1524 | 0.66684 | 0.45786
1525 | 0.6029 | 0.4283
1526 | 0.39332 | 0.31973
1527 | 0.24106 | 0.21619
1528 | 0.2029 | 0.17702
1529 | 0.13086 | 0.1043
1530 | 0.004 | 0.004
1531 | 0 | 0
1532 | 0 | 0
1533 | 0 | 0
1534 | 0 | 0
1535 | 0 | 0
1536 | 0 | 0
1537 | 0 | 0
1538 | 0 | 0
1539 | 0 | 0
1540 | 0 | 0
1541 | 0 | 0
1542 | 0 | 0
1543 | 0 | 0
1544 | 0.041579 | 0.037886
1545 | 0.11741 | 0.10536
1546 | 0.21087 | 0.18663
1547 | 0.23824 | 0.22035
1548 | 0.28517 | 0.26179
1549 | 0.24113 | 0.23093
1550 | 0.21359 | 0.20703
1551 | 0.16204 | 0.15913
1552 | 0.0928 | 0.0928
1553 | 0.0544 | 0.0544
1554 | 0.004 | 0.004
1555 | 0 | 0
1556 | 0 | 0
1557 | 0 | 0
1558 | 0 | 0
1559 | 0 | 0
1560 | 0 | 0
1561 | 0 | 0
1562 | 0 | 0
1563 | 0 | 0
1564 | 0 | 0
1565 | 0 | 0
1566 | 0 | 0
1567 | 0 | 0
1568 | 0.0056 | 0.0056
1569 | 0.016 | 0.016
1570 | 0.0264 | 0.0264
1571 | 0.0344 | 0.0344
1572 | 0.04 | 0.04
1573 | 0.0416 | 0.0416
1574 | 0.38121 | 0.31587
1575 | 0.31197 | 0.27013
1576 | 0.23355 | 0.2
1577 | 0.13768 | 0.11065
1578 | 0.0152 | 0.0152
1579 | 0 | 0
1580 | 0 | 0
1581 | 0 | 0
1582 | 0 | 0
1583 | 0 | 0
1584 | 0 | 0
1585 | 0 | 0
1586 | 0 | 0
1587 | 0 | 0
1588 | 0 | 0
1589 | 0 | 0
1590 | 0 | 0
1591 | 0 | 0
1592 | 0.088149 | 0.063615
1593 | 0.2103 | 0.15397
1594 | 0.22904 | 0.20091
1595 | 0.2894 | 0.25921
1596 | 0.33361 | 0.29167
1597 | 0.41516 | 0.34448
1598 | 0.43822 | 0.34387
1599 | 0.38132 | 0.29536
1600 | 0.3099 | 0.23415
1601 | 0.25249 | 0.17029
1602 | 0.10578 | 0.076336
1603 | 0 | 0
1604 | 0 | 0
1605 | 0 | 0
1606 | 0 | 0
1607 | 0 | 0
1608 | 0 | 0
1609 | 0 | 0
1610 | 0 | 0
1611 | 0 | 0
1612 | 0 | 0
1613 | 0 | 0
1614 | 0 | 0
1615 | 0 | 0
1616 | 0.0232 | 0.0232
1617 | 0.086392 | 0.084764
1618 | 0.0992 | 0.0992
1619 | 0.1112 | 0.1112
1620 | 0.16978 | 0.16713
1621 | 0.3612 | 0.30978
1622 | 0.21411 | 0.20701
1623 | 0.25501 | 0.22973
1624 | 0.27686 | 0.21937
1625 | 0.14057 | 0.11464
1626 | 0.087193 | 0.070598
1627 | 0 | 0
1628 | 0 | 0
1629 | 0 | 0
1630 | 0 | 0
1631 | 0 | 0
1632 | 0 | 0
1633 | 0 | 0
1634 | 0 | 0
1635 | 0 | 0
1636 | 0 | 0
1637 | 0 | 0
1638 | 0 | 0
1639 | 0.0008 | 0.0008
1640 | 0.11702 | 0.081524
1641 | 0.3013 | 0.19677
1642 | 0.48533 | 0.31971
1643 | 0.61545 | 0.41121
1644 | 0.68599 | 0.46338
1645 | 0.7006 | 0.47608
1646 | 0.66509 | 0.45082
1647 | 0.5799 | 0.38921
1648 | 0.44948 | 0.29609
1649 | 0.27063 | 0.17466
1650 | 0.086253 | 0.065833
1651 | 0 | 0
1652 | 0 | 0
1653 | 0 | 0
1654 | 0 | 0
1655 | 0 | 0
1656 | 0 | 0
1657 | 0 | 0
1658 | 0 | 0
1659 | 0 | 0
1660 | 0 | 0
1661 | 0 | 0
1662 | 0 | 0
1663 | 0 | 0
1664 | 0.024 | 0.024
1665 | 0.0712 | 0.0712
1666 | 0.1032 | 0.1032
1667 | 0.0968 | 0.0968
1668 | 0.1088 | 0.1088
1669 | 0.14761 | 0.14719
1670 | 0.15123 | 0.15038
1671 | 0.13323 | 0.13279
1672 | 0.0952 | 0.0952
1673 | 0.0672 | 0.0672
1674 | 0.0152 | 0.0152
1675 | 0 | 0
1676 | 0 | 0
1677 | 0 | 0
1678 | 0 | 0
1679 | 0 | 0
1680 | 0 | 0
1681 | 0 | 0
1682 | 0 | 0
1683 | 0 | 0
1684 | 0 | 0
1685 | 0 | 0
1686 | 0 | 0
1687 | 0.0008 | 0.0008
1688 | 0.0136 | 0.0136
1689 | 0.0344 | 0.0344
1690 | 0.0608 | 0.0608
1691 | 0.0792 | 0.0792
1692 | 0.08 | 0.08
1693 | 0.0776 | 0.0776
1694 | 0.0792 | 0.0792
1695 | 0.068 | 0.068
1696 | 0.056 | 0.056
1697 | 0.0312 | 0.0312
1698 | 0.0104 | 0.0104
1699 | 0 | 0
1700 | 0 | 0
1701 | 0 | 0
1702 | 0 | 0
1703 | 0 | 0
1704 | 0 | 0
1705 | 0 | 0
1706 | 0 | 0
1707 | 0 | 0
1708 | 0 | 0
1709 | 0 | 0
1710 | 0 | 0
1711 | 0.0008 | 0.0008
1712 | 0.02 | 0.02
1713 | 0.076 | 0.076
1714 | 0.0936 | 0.0936
1715 | 0.0856 | 0.0856
1716 | 0.1592 | 0.15838
1717 | 0.1448 | 0.1448
1718 | 0.19841 | 0.19345
1719 | 0.20415 | 0.19823
1720 | 0.16399 | 0.15824
1721 | 0.078879 | 0.078388
1722 | 0.008 | 0.008
1723 | 0 | 0
1724 | 0 | 0
1725 | 0 | 0
1726 | 0 | 0
1727 | 0 | 0
1728 | 0 | 0
1729 | 0 | 0
1730 | 0 | 0
1731 | 0 | 0
1732 | 0 | 0
1733 | 0 | 0
1734 | 0 | 0
1735 | 0.0008 | 0.0008
1736 | 0.0312 | 0.0312
1737 | 0.093689 | 0.092776
1738 | 0.15776 | 0.15348
1739 | 0.1996 | 0.19507
1740 | 0.19594 | 0.1927
1741 | 0.24504 | 0.23737
1742 | 0.18397 | 0.18153
1743 | 0.1592 | 0.15755
1744 | 0.108 | 0.108
1745 | 0.0432 | 0.0432
1746 | 0.0056 | 0.0056
1747 | 0 | 0
1748 | 0 | 0
1749 | 0 | 0
1750 | 0 | 0
1751 | 0 | 0
1752 | 0 | 0
1753 | 0 | 0
1754 | 0 | 0
1755 | 0 | 0
1756 | 0 | 0
1757 | 0 | 0
1758 | 0 | 0
1759 | 0.004 | 0.004
1760 | 0.12776 | 0.09215
1761 | 0.35063 | 0.24099
1762 | 0.54676 | 0.37496
1763 | 0.68557 | 0.48023
1764 | 0.65433 | 0.47698
1765 | 0.4713 | 0.39114
1766 | 0.22574 | 0.21817
1767 | 0.18435 | 0.18069
1768 | 0.16331 | 0.15661
1769 | 0.14126 | 0.12353
1770 | 0.058997 | 0.051118
1771 | 0 | 0
1772 | 0 | 0
1773 | 0 | 0
1774 | 0 | 0
1775 | 0 | 0
1776 | 0 | 0
1777 | 0 | 0
1778 | 0 | 0
1779 | 0 | 0
1780 | 0 | 0
1781 | 0 | 0
1782 | 0 | 0
1783 | 0.0024 | 0.0024
1784 | 0.10826 | 0.082984
1785 | 0.30943 | 0.2314
1786 | 0.26213 | 0.22777
1787 | 0.25898 | 0.24353
1788 | 0.26647 | 0.25319
1789 | 0.41539 | 0.35574
1790 | 0.25781 | 0.23943
1791 | 0.4583 | 0.36102
1792 | 0.25717 | 0.21887
1793 | 0.28371 | 0.21243
1794 | 0.06651 | 0.058144
1795 | 0 | 0
1796 | 0 | 0
1797 | 0 | 0
1798 | 0 | 0
1799 | 0 | 0
1800 | 0 | 0
1801 | 0 | 0
1802 | 0 | 0
1803 | 0 | 0
1804 | 0 | 0
1805 | 0 | 0
1806 | 0 | 0
1807 | 0.0032 | 0.0032
1808 | 0.14773 | 0.10447
1809 | 0.3421 | 0.23693
1810 | 0.52211 | 0.36145
1811 | 0.66023 | 0.45767
1812 | 0.74167 | 0.51605
1813 | 0.76121 | 0.53027
1814 | 0.72138 | 0.50187
1815 | 0.62319 | 0.43246
1816 | 0.47321 | 0.32838
1817 | 0.28666 | 0.2007
1818 | 0.10398 | 0.081676
1819 | 0 | 0
1820 | 0 | 0
1821 | 0 | 0
1822 | 0 | 0
1823 | 0 | 0
1824 | 0 | 0
1825 | 0 | 0
1826 | 0 | 0
1827 | 0 | 0
1828 | 0 | 0
1829 | 0 | 0
1830 | 0 | 0
1831 | 0.0032 | 0.0032
1832 | 0.10827 | 0.090714
1833 | 0.25291 | 0.19833
1834 | 0.38809 | 0.30128
1835 | 0.48378 | 0.37823
1836 | 0.55237 | 0.42799
1837 | 0.55381 | 0.43455
1838 | 0.54893 | 0.42233
1839 | 0.46295 | 0.36157
1840 | 0.34242 | 0.2689
1841 | 0.21538 | 0.16901
1842 | 0.073528 | 0.063748
1843 | 0 | 0
1844 | 0 | 0
1845 | 0 | 0
1846 | 0 | 0
1847 | 0 | 0
1848 | 0 | 0
1849 | 0 | 0
1850 | 0 | 0
1851 | 0 | 0
1852 | 0 | 0
1853 | 0 | 0
1854 | 0 | 0
1855 | 0.0064 | 0.0064
1856 | 0.14425 | 0.11762
1857 | 0.34474 | 0.25559
1858 | 0.31189 | 0.26572
1859 | 0.48199 | 0.38153
1860 | 0.44812 | 0.37852
1861 | 0.31683 | 0.29281
1862 | 0.2511 | 0.23631
1863 | 0.0504 | 0.0504
1864 | 0.0264 | 0.0264
1865 | 0.016 | 0.016
1866 | 0.0064 | 0.0064
1867 | 0 | 0
1868 | 0 | 0
1869 | 0 | 0
1870 | 0 | 0
1871 | 0 | 0
1872 | 0 | 0
1873 | 0 | 0
1874 | 0 | 0
1875 | 0 | 0
1876 | 0 | 0
1877 | 0 | 0
1878 | 0 | 0
1879 | 0.0016 | 0.0016
1880 | 0.0488 | 0.0488
1881 | 0.10509 | 0.10396
1882 | 0.15335 | 0.15113
1883 | 0.18877 | 0.18549
1884 | 0.20672 | 0.20308
1885 | 0.22626 | 0.22227
1886 | 0.23328 | 0.22782
1887 | 0.21215 | 0.20703
1888 | 0.14856 | 0.14633
1889 | 0.10146 | 0.099951
1890 | 0.0376 | 0.0376
1891 | 0.0008 | 0.0008
1892 | 0 | 0
1893 | 0 | 0
1894 | 0 | 0
1895 | 0 | 0
1896 | 0 | 0
1897 | 0 | 0
1898 | 0 | 0
1899 | 0 | 0
1900 | 0 | 0
1901 | 0 | 0
1902 | 0 | 0
1903 | 0.0056 | 0.0056
1904 | 0.14798 | 0.12237
1905 | 0.35502 | 0.25507
1906 | 0.53002 | 0.37726
1907 | 0.66373 | 0.4727
1908 | 0.74613 | 0.53108
1909 | 0.76683 | 0.54608
1910 | 0.73864 | 0.52472
1911 | 0.63972 | 0.4545
1912 | 0.48846 | 0.34806
1913 | 0.30202 | 0.21883
1914 | 0.11459 | 0.092596
1915 | 0.0008 | 0.0008
1916 | 0 | 0
1917 | 0 | 0
1918 | 0 | 0
1919 | 0 | 0
1920 | 0 | 0
1921 | 0 | 0
1922 | 0 | 0
1923 | 0 | 0
1924 | 0 | 0
1925 | 0 | 0
1926 | 0 | 0
1927 | 0.0048 | 0.0048
1928 | 0.12481 | 0.1049
1929 | 0.27303 | 0.21646
1930 | 0.4209 | 0.32549
1931 | 0.55973 | 0.4241
1932 | 0.64756 | 0.48476
1933 | 0.65979 | 0.49591
1934 | 0.61392 | 0.46361
1935 | 0.52072 | 0.39816
1936 | 0.39269 | 0.30331
1937 | 0.24024 | 0.18696
1938 | 0.090554 | 0.078005
1939 | 0.0008 | 0.0008
1940 | 0 | 0
1941 | 0 | 0
1942 | 0 | 0
1943 | 0 | 0
1944 | 0 | 0
1945 | 0 | 0
1946 | 0 | 0
1947 | 0 | 0
1948 | 0 | 0
1949 | 0 | 0
1950 | 0 | 0
1951 | 0.0032 | 0.0032
1952 | 0.056 | 0.056
1953 | 0.13174 | 0.12869
1954 | 0.1811 | 0.17664
1955 | 0.2295 | 0.22297
1956 | 0.26571 | 0.25813
1957 | 0.25091 | 0.24541
1958 | 0.25292 | 0.24533
1959 | 0.22372 | 0.21821
1960 | 0.15865 | 0.1559
1961 | 0.098247 | 0.097576
1962 | 0.04 | 0.04
1963 | 0.0008 | 0.0008
1964 | 0 | 0
1965 | 0 | 0
1966 | 0 | 0
1967 | 0 | 0
1968 | 0 | 0
1969 | 0 | 0
1970 | 0 | 0
1971 | 0 | 0
1972 | 0 | 0
1973 | 0 | 0
1974 | 0 | 0
1975 | 0.0024 | 0.0024
1976 | 0.065569 | 0.063103
1977 | 0.33234 | 0.26802
1978 | 0.3394 | 0.29187
1979 | 0.22606 | 0.21562
1980 | 0.46407 | 0.4001
1981 | 0.58724 | 0.46936
1982 | 0.78152 | 0.60815
1983 | 0.46944 | 0.38246
1984 | 0.21422 | 0.19863
1985 | 0.0456 | 0.0456
1986 | 0.008 | 0.008
1987 | 0.0008 | 0.0008
1988 | 0 | 0
1989 | 0 | 0
1990 | 0 | 0
1991 | 0 | 0
1992 | 0 | 0
1993 | 0 | 0
1994 | 0 | 0
1995 | 0 | 0
1996 | 0 | 0
1997 | 0 | 0
1998 | 0 | 0
1999 | 0.0024 | 0.0024
2000 | 0.0424 | 0.0424
2001 | 0.0928 | 0.0928
2002 | 0.20564 | 0.19812
2003 | 0.28742 | 0.26892
2004 | 0.28193 | 0.27328
2005 | 0.26527 | 0.25897
2006 | 0.27105 | 0.26041
2007 | 0.1192 | 0.1192
2008 | 0.1136 | 0.1136
2009 | 0.076 | 0.076
2010 | 0.008 | 0.008
2011 | 0.0008 | 0.0008
2012 | 0 | 0
2013 | 0 | 0
2014 | 0 | 0
2015 | 0 | 0
2016 | 0 | 0
2017 | 0 | 0
2018 | 0 | 0
2019 | 0 | 0
2020 | 0 | 0
2021 | 0 | 0
2022 | 0 | 0
2023 | 0.0056 | 0.0056
2024 | 0.071207 | 0.069527
2025 | 0.15773 | 0.15093
2026 | 0.23205 | 0.22119
2027 | 0.28074 | 0.26584
2028 | 0.30677 | 0.29143
2029 | 0.30935 | 0.29299
2030 | 0.2661 | 0.25893
2031 | 0.22 | 0.21418
2032 | 0.16756 | 0.16469
2033 | 0.0912 | 0.0912
2034 | 0.0384 | 0.0384
2035 | 0.0008 | 0.0008
2036 | 0 | 0
2037 | 0 | 0
2038 | 0 | 0
2039 | 0 | 0
2040 | 0 | 0
2041 | 0 | 0
2042 | 0 | 0
2043 | 0 | 0
2044 | 0 | 0
2045 | 0 | 0
2046 | 0 | 0
2047 | 0.0056 | 0.0056
2048 | 0.10696 | 0.097975
2049 | 0.16914 | 0.16045
2050 | 0.26918 | 0.25131
2051 | 0.33036 | 0.30545
2052 | 0.3831 | 0.34911
2053 | 0.48813 | 0.42065
2054 | 0.54574 | 0.44332
2055 | 0.43052 | 0.36135
2056 | 0.35581 | 0.29353
2057 | 0.18075 | 0.16493
2058 | 0.076011 | 0.071852
2059 | 0.0008 | 0.0008
2060 | 0 | 0
2061 | 0 | 0
2062 | 0 | 0
2063 | 0 | 0
2064 | 0 | 0
2065 | 0 | 0
2066 | 0 | 0
2067 | 0 | 0
2068 | 0 | 0
2069 | 0 | 0
2070 | 0 | 0
2071 | 0.0104 | 0.0104
2072 | 0.072685 | 0.071964
2073 | 0.14434 | 0.14148
2074 | 0.18233 | 0.1799
2075 | 0.189 | 0.18713
2076 | 0.20102 | 0.19913
2077 | 0.23804 | 0.23425
2078 | 0.26853 | 0.26132
2079 | 0.25021 | 0.24125
2080 | 0.19478 | 0.18938
2081 | 0.11094 | 0.10954
2082 | 0.0408 | 0.0408
2083 | 0.0008 | 0.0008
2084 | 0 | 0
2085 | 0 | 0
2086 | 0 | 0
2087 | 0 | 0
2088 | 0 | 0
2089 | 0 | 0
2090 | 0 | 0
2091 | 0 | 0
2092 | 0 | 0
2093 | 0 | 0
2094 | 0 | 0
2095 | 0.0032 | 0.0032
2096 | 0.0128 | 0.0128
2097 | 0.0248 | 0.0248
2098 | 0.0352 | 0.0352
2099 | 0.0432 | 0.0432
2100 | 0.048 | 0.048
2101 | 0.0496 | 0.0496
2102 | 0.43241 | 0.37869
2103 | 0.36971 | 0.33209
2104 | 0.28489 | 0.26059
2105 | 0.18198 | 0.16902
2106 | 0.081403 | 0.075635
2107 | 0.0024 | 0.0024
2108 | 0 | 0
2109 | 0 | 0
2110 | 0 | 0
2111 | 0 | 0
2112 | 0 | 0
2113 | 0 | 0
2114 | 0 | 0
2115 | 0 | 0
2116 | 0 | 0
2117 | 0 | 0
2118 | 0 | 0
2119 | 0.0136 | 0.0136
2120 | 0.13063 | 0.11938
2121 | 0.23634 | 0.21588
2122 | 0.32094 | 0.29407
2123 | 0.42952 | 0.37123
2124 | 0.41992 | 0.37833
2125 | 0.42222 | 0.38574
2126 | 0.41098 | 0.36953
2127 | 0.33807 | 0.30755
2128 | 0.2348 | 0.22184
2129 | 0.12907 | 0.12627
2130 | 0.048 | 0.048
2131 | 0.0016 | 0.0016
2132 | 0 | 0
2133 | 0 | 0
2134 | 0 | 0
2135 | 0 | 0
2136 | 0 | 0
2137 | 0 | 0
2138 | 0 | 0
2139 | 0 | 0
2140 | 0 | 0
2141 | 0 | 0
2142 | 0 | 0
2143 | 0.004 | 0.004
2144 | 0.10113 | 0.096533
2145 | 0.23074 | 0.21192
2146 | 0.33278 | 0.30271
2147 | 0.4789 | 0.40743
2148 | 0.4343 | 0.3902
2149 | 0.41035 | 0.37454
2150 | 0.36754 | 0.33966
2151 | 0.36907 | 0.33121
2152 | 0.26012 | 0.24326
2153 | 0.16593 | 0.15633
2154 | 0.085414 | 0.080399
2155 | 0.0056 | 0.0056
2156 | 0 | 0
2157 | 0 | 0
2158 | 0 | 0
2159 | 0 | 0
2160 | 0 | 0
2161 | 0 | 0
2162 | 0 | 0
2163 | 0 | 0
2164 | 0 | 0
2165 | 0 | 0
2166 | 0 | 0
2167 | 0.029747 | 0.032261
2168 | 0.12595 | 0.11874
2169 | 0.19445 | 0.18431
2170 | 0.25779 | 0.24588
2171 | 0.33692 | 0.31508
2172 | 0.37179 | 0.3478
2173 | 0.37835 | 0.35169
2174 | 0.39798 | 0.36252
2175 | 0.32763 | 0.30211
2176 | 0.28591 | 0.26297
2177 | 0.1652 | 0.15635
2178 | 0.068835 | 0.067042
2179 | 0.0016 | 0.0016
2180 | 0 | 0
2181 | 0 | 0
2182 | 0 | 0
2183 | 0 | 0
2184 | 0 | 0
2185 | 0 | 0
2186 | 0 | 0
2187 | 0 | 0
2188 | 0 | 0
2189 | 0 | 0
2190 | 0 | 0
2191 | 0.049617 | 0.068126
2192 | 0.21774 | 0.18409
2193 | 0.41803 | 0.32755
2194 | 0.59284 | 0.45292
2195 | 0.72306 | 0.54679
2196 | 0.80311 | 0.60439
2197 | 0.82416 | 0.61938
2198 | 0.77858 | 0.58703
2199 | 0.67916 | 0.51524
2200 | 0.5262 | 0.40638
2201 | 0.33798 | 0.27159
2202 | 0.13773 | 0.12951
2203 | 0.0064 | 0.0064
2204 | 0 | 0
2205 | 0 | 0
2206 | 0 | 0
2207 | 0 | 0
2208 | 0 | 0
2209 | 0 | 0
2210 | 0 | 0
2211 | 0 | 0
2212 | 0 | 0
2213 | 0 | 0
2214 | 0 | 0
2215 | 0.035668 | 0.039022
2216 | 0.14809 | 0.13506
2217 | 0.26145 | 0.23123
2218 | 0.33142 | 0.30518
2219 | 0.47953 | 0.4114
2220 | 0.54033 | 0.46056
2221 | 0.44659 | 0.40209
2222 | 0.5715 | 0.47502
2223 | 0.44267 | 0.38124
2224 | 0.39207 | 0.33151
2225 | 0.30967 | 0.25959
2226 | 0.13852 | 0.1311
2227 | 0.0144 | 0.0144
2228 | 0 | 0
2229 | 0 | 0
2230 | 0 | 0
2231 | 0 | 0
2232 | 0 | 0
2233 | 0 | 0
2234 | 0 | 0
2235 | 0 | 0
2236 | 0 | 0
2237 | 0 | 0
2238 | 0 | 0
2239 | 0.02 | 0.02
2240 | 0.0656 | 0.0656
2241 | 0.11622 | 0.11599
2242 | 0.15193 | 0.15116
2243 | 0.18129 | 0.17994
2244 | 0.20105 | 0.19911
2245 | 0.22373 | 0.2215
2246 | 0.20665 | 0.20471
2247 | 0.17647 | 0.17514
2248 | 0.13887 | 0.13838
2249 | 0.0912 | 0.0912
2250 | 0.0464 | 0.0464
2251 | 0.0016 | 0.0016
2252 | 0 | 0
2253 | 0 | 0
2254 | 0 | 0
2255 | 0 | 0
2256 | 0 | 0
2257 | 0 | 0
2258 | 0 | 0
2259 | 0 | 0
2260 | 0 | 0
2261 | 0 | 0
2262 | 0 | 0
2263 | 0.036378 | 0.039024
2264 | 0.15374 | 0.14229
2265 | 0.21433 | 0.20171
2266 | 0.36615 | 0.32437
2267 | 0.42307 | 0.38046
2268 | 0.40541 | 0.37295
2269 | 0.56834 | 0.48593
2270 | 0.56184 | 0.4711
2271 | 0.58314 | 0.46908
2272 | 0.42234 | 0.35328
2273 | 0.33854 | 0.2838
2274 | 0.14278 | 0.13652
2275 | 0.02 | 0.02
2276 | 0 | 0
2277 | 0 | 0
2278 | 0 | 0
2279 | 0 | 0
2280 | 0 | 0
2281 | 0 | 0
2282 | 0 | 0
2283 | 0 | 0
2284 | 0 | 0
2285 | 0 | 0
2286 | 0 | 0
2287 | 0.034033 | 0.034753
2288 | 0.11091 | 0.10859
2289 | 0.16464 | 0.16227
2290 | 0.26197 | 0.24896
2291 | 0.30568 | 0.29133
2292 | 0.28137 | 0.27574
2293 | 0.30929 | 0.30207
2294 | 0.29743 | 0.28922
2295 | 0.28256 | 0.26979
2296 | 0.18381 | 0.18148
2297 | 0.13181 | 0.1303
2298 | 0.0536 | 0.0536
2299 | 0.0024 | 0.0024
2300 | 0 | 0
2301 | 0 | 0
2302 | 0 | 0
2303 | 0 | 0
2304 | 0 | 0
2305 | 0 | 0
2306 | 0 | 0
2307 | 0 | 0
2308 | 0 | 0
2309 | 0 | 0
2310 | 0 | 0
2311 | 0.058661 | 0.074165
2312 | 0.20477 | 0.18444
2313 | 0.38944 | 0.32079
2314 | 0.53159 | 0.42753
2315 | 0.62982 | 0.50444
2316 | 0.69455 | 0.55431
2317 | 0.71298 | 0.5677
2318 | 0.67954 | 0.5407
2319 | 0.60169 | 0.47962
2320 | 0.4818 | 0.38778
2321 | 0.32016 | 0.26855
2322 | 0.1399 | 0.13583
2323 | 0.0112 | 0.0112
2324 | 0 | 0
2325 | 0 | 0
2326 | 0 | 0
2327 | 0 | 0
2328 | 0 | 0
2329 | 0 | 0
2330 | 0 | 0
2331 | 0 | 0
2332 | 0 | 0
2333 | 0 | 0
2334 | 0.0008 | 0.0008
2335 | 0.04208 | 0.043928
2336 | 0.11896 | 0.11656
2337 | 0.24142 | 0.22797
2338 | 0.32148 | 0.2963
2339 | 0.25241 | 0.24693
2340 | 0.29365 | 0.28772
2341 | 0.36784 | 0.3487
2342 | 0.35134 | 0.33271
2343 | 0.40386 | 0.36275
2344 | 0.34779 | 0.31073
2345 | 0.2836 | 0.25128
2346 | 0.15357 | 0.15092
2347 | 0.0304 | 0.0304
2348 | 0 | 0
2349 | 0 | 0
2350 | 0 | 0
2351 | 0 | 0
2352 | 0 | 0
2353 | 0 | 0
2354 | 0 | 0
2355 | 0 | 0
2356 | 0 | 0
2357 | 0 | 0
2358 | 0 | 0
2359 | 0.0336 | 0.0336
2360 | 0.11603 | 0.11421
2361 | 0.18575 | 0.18132
2362 | 0.25888 | 0.24823
2363 | 0.34947 | 0.3294
2364 | 0.33107 | 0.31692
2365 | 0.2493 | 0.24625
2366 | 0.24333 | 0.23983
2367 | 0.2177 | 0.21507
2368 | 0.15841 | 0.15755
2369 | 0.12555 | 0.12474
2370 | 0.0528 | 0.0528
2371 | 0.0024 | 0.0024
2372 | 0 | 0
2373 | 0 | 0
2374 | 0 | 0
2375 | 0 | 0
2376 | 0 | 0
2377 | 0 | 0
2378 | 0 | 0
2379 | 0 | 0
2380 | 0 | 0
2381 | 0 | 0
2382 | 0.0008 | 0.0008
2383 | 0.053058 | 0.057143
2384 | 0.16684 | 0.15732
2385 | 0.25601 | 0.24145
2386 | 0.38916 | 0.34647
2387 | 0.44376 | 0.40104
2388 | 0.5258 | 0.46334
2389 | 0.44745 | 0.41271
2390 | 0.43934 | 0.40215
2391 | 0.43453 | 0.38627
2392 | 0.38243 | 0.33312
2393 | 0.26269 | 0.23551
2394 | 0.12085 | 0.11999
2395 | 0.0152 | 0.0152
2396 | 0 | 0
2397 | 0 | 0
2398 | 0 | 0
2399 | 0 | 0
2400 | 0 | 0
2401 | 0 | 0
2402 | 0 | 0
2403 | 0 | 0
2404 | 0 | 0
2405 | 0 | 0
2406 | 0.0008 | 0.0008
2407 | 0.073192 | 0.094458
2408 | 0.24918 | 0.22666
2409 | 0.44342 | 0.36774
2410 | 0.61452 | 0.49236
2411 | 0.74387 | 0.58624
2412 | 0.81666 | 0.63833
2413 | 0.83326 | 0.65096
2414 | 0.79114 | 0.62017
2415 | 0.69198 | 0.54917
2416 | 0.53948 | 0.43952
2417 | 0.35435 | 0.3055
2418 | 0.16094 | 0.16042
2419 | 0.016 | 0.016
2420 | 0 | 0
2421 | 0 | 0
2422 | 0 | 0
2423 | 0 | 0
2424 | 0 | 0
2425 | 0 | 0
2426 | 0 | 0
2427 | 0 | 0
2428 | 0 | 0
2429 | 0 | 0
2430 | 0.0016 | 0.0016
2431 | 0.069631 | 0.085859
2432 | 0.22665 | 0.20958
2433 | 0.39716 | 0.33748
2434 | 0.51308 | 0.42964
2435 | 0.60693 | 0.50504
2436 | 0.67918 | 0.55869
2437 | 0.69606 | 0.57128
2438 | 0.64483 | 0.53345
2439 | 0.56091 | 0.46774
2440 | 0.43909 | 0.37182
2441 | 0.30525 | 0.26883
2442 | 0.13567 | 0.13669
2443 | 0.0128 | 0.0128
2444 | 0 | 0
2445 | 0 | 0
2446 | 0 | 0
2447 | 0 | 0
2448 | 0 | 0
2449 | 0 | 0
2450 | 0 | 0
2451 | 0 | 0
2452 | 0 | 0
2453 | 0 | 0
2454 | 0.0008 | 0.0008
2455 | 0.0216 | 0.0216
2456 | 0.02 | 0.02
2457 | 0.0648 | 0.0648
2458 | 0.20354 | 0.20063
2459 | 0.15424 | 0.15356
2460 | 0.29766 | 0.29085
2461 | 0.25069 | 0.24785
2462 | 0.20654 | 0.2047
2463 | 0.32821 | 0.31019
2464 | 0.2698 | 0.25933
2465 | 0.18845 | 0.18268
2466 | 0.10429 | 0.10508
2467 | 0.0072 | 0.0072
2468 | 0 | 0
2469 | 0 | 0
2470 | 0 | 0
2471 | 0 | 0
2472 | 0 | 0
2473 | 0 | 0
2474 | 0 | 0
2475 | 0 | 0
2476 | 0 | 0
2477 | 0 | 0
2478 | 0.0008 | 0.0008
2479 | 0.04 | 0.04
2480 | 0.090464 | 0.090388
2481 | 0.14555 | 0.14474
2482 | 0.19511 | 0.1935
2483 | 0.25295 | 0.24941
2484 | 0.22996 | 0.22789
2485 | 0.26671 | 0.26301
2486 | 0.2175 | 0.21591
2487 | 0.1882 | 0.18714
2488 | 0.16805 | 0.16714
2489 | 0.13266 | 0.13193
2490 | 0.0624 | 0.0624
2491 | 0.0032 | 0.0032
2492 | 0 | 0
2493 | 0 | 0
2494 | 0 | 0
2495 | 0 | 0
2496 | 0 | 0
2497 | 0 | 0
2498 | 0 | 0
2499 | 0 | 0
2500 | 0 | 0
2501 | 0 | 0
2502 | 0.0008 | 0.0008
2503 | 0.0216 | 0.0216
2504 | 0.0456 | 0.0456
2505 | 0.0696 | 0.0696
2506 | 0.1024 | 0.1024
2507 | 0.1176 | 0.1176
2508 | 0.1296 | 0.1296
2509 | 0.144 | 0.144
2510 | 0.128 | 0.128
2511 | 0.0952 | 0.0952
2512 | 0.0672 | 0.0672
2513 | 0.0536 | 0.0536
2514 | 0.0408 | 0.0408
2515 | 0.0056 | 0.0056
2516 | 0 | 0
2517 | 0 | 0
2518 | 0 | 0
2519 | 0 | 0
2520 | 0 | 0
2521 | 0 | 0
2522 | 0 | 0
2523 | 0 | 0
2524 | 0 | 0
2525 | 0 | 0
2526 | 0.0024 | 0.0024
2527 | 0.062769 | 0.067733
2528 | 0.16966 | 0.16652
2529 | 0.26372 | 0.25272
2530 | 0.3281 | 0.31006
2531 | 0.32506 | 0.31206
2532 | 0.43931 | 0.40619
2533 | 0.47264 | 0.4322
2534 | 0.37366 | 0.3558
2535 | 0.28051 | 0.27486
2536 | 0.2197 | 0.21658
2537 | 0.1195 | 0.11916
2538 | 0.070278 | 0.070376
2539 | 0.004 | 0.004
2540 | 0 | 0
2541 | 0 | 0
2542 | 0 | 0
2543 | 0 | 0
2544 | 0 | 0
2545 | 0 | 0
2546 | 0 | 0
2547 | 0 | 0
2548 | 0 | 0
2549 | 0 | 0
2550 | 0.0008 | 0.0008
2551 | 0.051287 | 0.051964
2552 | 0.12196 | 0.12149
2553 | 0.20349 | 0.19968
2554 | 0.25363 | 0.24932
2555 | 0.317 | 0.30744
2556 | 0.3397 | 0.32816
2557 | 0.33768 | 0.32997
2558 | 0.27563 | 0.27178
2559 | 0.27604 | 0.27088
2560 | 0.22003 | 0.21654
2561 | 0.15244 | 0.15103
2562 | 0.078865 | 0.079139
2563 | 0.012 | 0.012
2564 | 0 | 0
2565 | 0 | 0
2566 | 0 | 0
2567 | 0 | 0
2568 | 0 | 0
2569 | 0 | 0
2570 | 0 | 0
2571 | 0 | 0
2572 | 0 | 0
2573 | 0 | 0
2574 | 0.0016 | 0.0016
2575 | 0.0136 | 0.0136
2576 | 0.0312 | 0.0312
2577 | 0.0472 | 0.0472
2578 | 0.0616 | 0.0616
2579 | 0.0728 | 0.0728
2580 | 0.0784 | 0.0784
2581 | 0.084 | 0.084
2582 | 0.0816 | 0.0816
2583 | 0.0672 | 0.0672
2584 | 0.052 | 0.052
2585 | 0.0336 | 0.0336
2586 | 0.0176 | 0.0176
2587 | 0.0048 | 0.0048
2588 | 0 | 0
2589 | 0 | 0
2590 | 0 | 0
2591 | 0 | 0
2592 | 0 | 0
2593 | 0 | 0
2594 | 0 | 0
2595 | 0 | 0
2596 | 0 | 0
2597 | 0 | 0
2598 | 0.0016 | 0.0016
2599 | 0.0448 | 0.0448
2600 | 0.10649 | 0.10636
2601 | 0.13132 | 0.13119
2602 | 0.15953 | 0.15918
2603 | 0.23802 | 0.23502
2604 | 0.33811 | 0.32908
2605 | 0.2268 | 0.22468
2606 | 0.32492 | 0.31629
2607 | 0.20656 | 0.20468
2608 | 0.13775 | 0.13759
2609 | 0.1024 | 0.1024
2610 | 0.0648 | 0.0648
2611 | 0.0112 | 0.0112
2612 | 0 | 0
2613 | 0 | 0
2614 | 0 | 0
2615 | 0 | 0
2616 | 0 | 0
2617 | 0 | 0
2618 | 0 | 0
2619 | 0 | 0
2620 | 0 | 0
2621 | 0 | 0
2622 | 0.0016 | 0.0016
2623 | 0.0192 | 0.0192
2624 | 0.0632 | 0.0632
2625 | 0.0832 | 0.0832
2626 | 0.0976 | 0.0976
2627 | 0.1 | 0.1
2628 | 0.1336 | 0.1336
2629 | 0.1482 | 0.14799
2630 | 0.15657 | 0.15596
2631 | 0.15572 | 0.15516
2632 | 0.1088 | 0.1088
2633 | 0.0656 | 0.0656
2634 | 0.0376 | 0.0376
2635 | 0.0112 | 0.0112
2636 | 0 | 0
2637 | 0 | 0
2638 | 0 | 0
2639 | 0 | 0
2640 | 0 | 0
2641 | 0 | 0
2642 | 0 | 0
2643 | 0 | 0
2644 | 0 | 0
2645 | 0 | 0
2646 | 0.012 | 0.012
2647 | 0.10203 | 0.11685
2648 | 0.18852 | 0.18612
2649 | 0.44628 | 0.40212
2650 | 0.53898 | 0.47113
2651 | 0.79932 | 0.68476
2652 | 0.28478 | 0.27203
2653 | 0.13878 | 0.13838
2654 | 0.23582 | 0.23345
2655 | 0.1224 | 0.1224
2656 | 0.0376 | 0.0376
2657 | 0.0288 | 0.0288
2658 | 0.0144 | 0.0144
2659 | 0.0048 | 0.0048
2660 | 0 | 0
2661 | 0 | 0
2662 | 0 | 0
2663 | 0 | 0
2664 | 0 | 0
2665 | 0 | 0
2666 | 0 | 0
2667 | 0 | 0
2668 | 0 | 0
2669 | 0 | 0
2670 | 0.0056 | 0.0056
2671 | 0.07747 | 0.085211
2672 | 0.14834 | 0.14764
2673 | 0.19012 | 0.18865
2674 | 0.28002 | 0.27223
2675 | 0.35716 | 0.34224
2676 | 0.5055 | 0.4613
2677 | 0.39156 | 0.37329
2678 | 0.32911 | 0.32195
2679 | 0.24821 | 0.24541
2680 | 0.24225 | 0.23629
2681 | 0.17438 | 0.17248
2682 | 0.11761 | 0.12258
2683 | 0.0384 | 0.069283
2684 | 0 | 0
2685 | 0 | 0
2686 | 0 | 0
2687 | 0 | 0
2688 | 0 | 0
2689 | 0 | 0
2690 | 0 | 0
2691 | 0 | 0
2692 | 0 | 0
2693 | 0 | 0
2694 | 0.008 | 0.008
2695 | 0.094132 | 0.10886
2696 | 0.24256 | 0.23824
2697 | 0.38555 | 0.35068
2698 | 0.49003 | 0.43507
2699 | 0.5477 | 0.48724
2700 | 0.5762 | 0.5154
2701 | 0.62802 | 0.54869
2702 | 0.55392 | 0.49546
2703 | 0.45356 | 0.41573
2704 | 0.31165 | 0.29712
2705 | 0.22812 | 0.2231
2706 | 0.12969 | 0.13819
2707 | 0.0272 | 0.052207
2708 | 0 | 0
2709 | 0 | 0
2710 | 0 | 0
2711 | 0 | 0
2712 | 0 | 0
2713 | 0 | 0
2714 | 0 | 0
2715 | 0 | 0
2716 | 0 | 0
2717 | 0 | 0
2718 | 0.0024 | 0.0024
2719 | 0.0112 | 0.0112
2720 | 0.0224 | 0.0224
2721 | 0.33628 | 0.32158
2722 | 0.30703 | 0.29595
2723 | 0.4448 | 0.41391
2724 | 0.74557 | 0.63796
2725 | 0.50153 | 0.44184
2726 | 0.1096 | 0.1096
2727 | 0.14911 | 0.14878
2728 | 0.0384 | 0.0384
2729 | 0.0272 | 0.0272
2730 | 0.0152 | 0.0152
2731 | 0.0048 | 0.0048
2732 | 0 | 0
2733 | 0 | 0
2734 | 0 | 0
2735 | 0 | 0
2736 | 0 | 0
2737 | 0 | 0
2738 | 0 | 0
2739 | 0 | 0
2740 | 0 | 0
2741 | 0 | 0
2742 | 0.0024 | 0.0024
2743 | 0.012 | 0.012
2744 | 0.0632 | 0.0632
2745 | 0.0768 | 0.0768
2746 | 0.25766 | 0.25325
2747 | 0.36193 | 0.34783
2748 | 0.46635 | 0.43476
2749 | 0.46347 | 0.43327
2750 | 0.26208 | 0.25899
2751 | 0.21322 | 0.2119
2752 | 0.18356 | 0.18228
2753 | 0.20734 | 0.20408
2754 | 0.091753 | 0.092703
2755 | 0.032 | 0.03398
2756 | 0 | 0
2757 | 0 | 0
2758 | 0 | 0
2759 | 0 | 0
2760 | 0 | 0
2761 | 0 | 0
2762 | 0 | 0
2763 | 0 | 0
2764 | 0 | 0
2765 | 0 | 0
2766 | 0.012 | 0.012
2767 | 0.11316 | 0.1319
2768 | 0.26305 | 0.26245
2769 | 0.43377 | 0.39188
2770 | 0.58078 | 0.50328
2771 | 0.68607 | 0.58319
2772 | 0.74543 | 0.62911
2773 | 0.7549 | 0.63623
2774 | 0.71441 | 0.60456
2775 | 0.62559 | 0.53728
2776 | 0.49304 | 0.43688
2777 | 0.33017 | 0.31369
2778 | 0.15913 | 0.18031
2779 | 0.0288 | 0.067674
2780 | 0 | 0
2781 | 0 | 0
2782 | 0 | 0
2783 | 0 | 0
2784 | 0 | 0
2785 | 0 | 0
2786 | 0 | 0
2787 | 0 | 0
2788 | 0 | 0
2789 | 0 | 0
2790 | 0.0128 | 0.0128
2791 | 0.10844 | 0.13015
2792 | 0.25862 | 0.25868
2793 | 0.42131 | 0.38501
2794 | 0.56349 | 0.49335
2795 | 0.6633 | 0.57101
2796 | 0.71557 | 0.61311
2797 | 0.72074 | 0.61795
2798 | 0.68126 | 0.58624
2799 | 0.59483 | 0.51888
2800 | 0.46759 | 0.42073
2801 | 0.31349 | 0.30138
2802 | 0.15461 | 0.17338
2803 | 0.0296 | 0.06588
2804 | 0 | 0
2805 | 0 | 0
2806 | 0 | 0
2807 | 0 | 0
2808 | 0 | 0
2809 | 0 | 0
2810 | 0 | 0
2811 | 0 | 0
2812 | 0 | 0
2813 | 0 | 0
2814 | 0.0144 | 0.0144
2815 | 0.10815 | 0.12863
2816 | 0.2466 | 0.24723
2817 | 0.38204 | 0.35576
2818 | 0.52433 | 0.4671
2819 | 0.62601 | 0.54965
2820 | 0.68933 | 0.59516
2821 | 0.7193 | 0.61878
2822 | 0.67684 | 0.58553
2823 | 0.59627 | 0.52124
2824 | 0.46832 | 0.42231
2825 | 0.32003 | 0.30839
2826 | 0.15906 | 0.18039
2827 | 0.0296 | 0.070888
2828 | 0.0008 | 0.0008
2829 | 0 | 0
2830 | 0 | 0
2831 | 0 | 0
2832 | 0 | 0
2833 | 0 | 0
2834 | 0 | 0
2835 | 0 | 0
2836 | 0 | 0
2837 | 0 | 0
2838 | 0.012 | 0.012
2839 | 0.095435 | 0.10819
2840 | 0.21366 | 0.21457
2841 | 0.32619 | 0.31162
2842 | 0.44797 | 0.41381
2843 | 0.51931 | 0.4734
2844 | 0.53199 | 0.48815
2845 | 0.53312 | 0.48981
2846 | 0.49474 | 0.46161
2847 | 0.43121 | 0.40853
2848 | 0.34088 | 0.32732
2849 | 0.24098 | 0.23826
2850 | 0.12936 | 0.13548
2851 | 0.0392 | 0.051189
2852 | 0 | 0
2853 | 0 | 0
2854 | 0 | 0
2855 | 0 | 0
2856 | 0 | 0
2857 | 0 | 0
2858 | 0 | 0
2859 | 0 | 0
2860 | 0 | 0
2861 | 0 | 0
2862 | 0.0112 | 0.0112
2863 | 0.079816 | 0.083818
2864 | 0.16107 | 0.16131
2865 | 0.22528 | 0.22286
2866 | 0.30382 | 0.2961
2867 | 0.33349 | 0.32408
2868 | 0.39802 | 0.38207
2869 | 0.45179 | 0.42792
2870 | 0.42334 | 0.40419
2871 | 0.35143 | 0.3407
2872 | 0.28882 | 0.28159
2873 | 0.1967 | 0.19559
2874 | 0.11399 | 0.11658
2875 | 0.0376 | 0.04123
2876 | 0 | 0
2877 | 0 | 0
2878 | 0 | 0
2879 | 0 | 0
2880 | 0 | 0
2881 | 0 | 0
2882 | 0 | 0
2883 | 0 | 0
2884 | 0 | 0
2885 | 0 | 0
2886 | 0.0216 | 0.0216
2887 | 0.1367 | 0.16434
2888 | 0.29981 | 0.30627
2889 | 0.48681 | 0.44424
2890 | 0.63924 | 0.55631
2891 | 0.73682 | 0.64398
2892 | 0.44666 | 0.42138
2893 | 0.4506 | 0.42971
2894 | 0.42085 | 0.40264
2895 | 0.37983 | 0.36602
2896 | 0.30742 | 0.29899
2897 | 0.22063 | 0.21934
2898 | 0.12384 | 0.12768
2899 | 0.040086 | 0.046257
2900 | 0.0008 | 0.0008
2901 | 0 | 0
2902 | 0 | 0
2903 | 0 | 0
2904 | 0 | 0
2905 | 0 | 0
2906 | 0 | 0
2907 | 0 | 0
2908 | 0 | 0
2909 | 0 | 0
2910 | 0.0232 | 0.0232
2911 | 0.0568 | 0.0568
2912 | 0.0248 | 0.0248
2913 | 0.0448 | 0.0448
2914 | 0.15566 | 0.15515
2915 | 0.19671 | 0.19594
2916 | 0.17581 | 0.17515
2917 | 0.27959 | 0.27658
2918 | 0.4391 | 0.41581
2919 | 0.41659 | 0.39578
2920 | 0.3401 | 0.32721
2921 | 0.20922 | 0.20825
2922 | 0.11852 | 0.12211
2923 | 0.037625 | 0.038481
2924 | 0.0008 | 0.0008
2925 | 0 | 0
2926 | 0 | 0
2927 | 0 | 0
2928 | 0 | 0
2929 | 0 | 0
2930 | 0 | 0
2931 | 0 | 0
2932 | 0 | 0
2933 | 0 | 0
2934 | 0.02 | 0.069034
2935 | 0.12719 | 0.17462
2936 | 0.31206 | 0.32045
2937 | 0.50283 | 0.46784
2938 | 0.57824 | 0.51813
2939 | 0.64692 | 0.5802
2940 | 0.36596 | 0.35432
2941 | 0.42674 | 0.40823
2942 | 0.4763 | 0.44647
2943 | 0.52141 | 0.47676
2944 | 0.42382 | 0.3956
2945 | 0.2737 | 0.27092
2946 | 0.12925 | 0.13627
2947 | 0.044126 | 0.06838
2948 | 0.0016 | 0.0016
2949 | 0 | 0
2950 | 0 | 0
2951 | 0 | 0
2952 | 0 | 0
2953 | 0 | 0
2954 | 0 | 0
2955 | 0 | 0
2956 | 0 | 0
2957 | 0 | 0
2958 | 0.0128 | 0.0128
2959 | 0.04 | 0.04
2960 | 0.1388 | 0.13908
2961 | 0.24052 | 0.23796
2962 | 0.3 | 0.29377
2963 | 0.42748 | 0.4045
2964 | 0.2396 | 0.23657
2965 | 0.17085 | 0.17036
2966 | 0.1048 | 0.1048
2967 | 0.45178 | 0.42647
2968 | 0.54206 | 0.49897
2969 | 0.42233 | 0.41555
2970 | 0.19755 | 0.2378
2971 | 0.034112 | 0.10473
2972 | 0.0008 | 0.0008
2973 | 0 | 0
2974 | 0 | 0
2975 | 0 | 0
2976 | 0 | 0
2977 | 0 | 0
2978 | 0 | 0
2979 | 0 | 0
2980 | 0 | 0
2981 | 0 | 0
2982 | 0.0216 | 0.069751
2983 | 0.13355 | 0.18725
2984 | 0.33086 | 0.34187
2985 | 0.51458 | 0.47744
2986 | 0.67585 | 0.59656
2987 | 0.75955 | 0.67011
2988 | 0.34686 | 0.33682
2989 | 0.36837 | 0.35843
2990 | 0.36135 | 0.35205
2991 | 0.32353 | 0.31698
2992 | 0.25951 | 0.25543
2993 | 0.16954 | 0.16947
2994 | 0.094047 | 0.094376
2995 | 0.0296 | 0.0296
2996 | 0.0008 | 0.0008
2997 | 0 | 0
2998 | 0 | 0
2999 | 0 | 0
3000 | 0 | 0
3001 | 0 | 0
3002 | 0 | 0
3003 | 0 | 0
3004 | 0 | 0
3005 | 0 | 0
3006 | 0.0256 | 0.058685
3007 | 0.12191 | 0.1607
3008 | 0.28291 | 0.294
3009 | 0.44872 | 0.42035
3010 | 0.58912 | 0.52789
3011 | 0.69018 | 0.60547
3012 | 0.75193 | 0.65211
3013 | 0.76451 | 0.66151
3014 | 0.71035 | 0.62137
3015 | 0.62061 | 0.55254
3016 | 0.49195 | 0.45365
3017 | 0.33597 | 0.33429
3018 | 0.17039 | 0.20173
3019 | 0.034693 | 0.084516
3020 | 0.0016 | 0.0016
3021 | 0 | 0
3022 | 0 | 0
3023 | 0 | 0
3024 | 0 | 0
3025 | 0 | 0
3026 | 0 | 0
3027 | 0 | 0
3028 | 0 | 0
3029 | 0 | 0
3030 | 0.0384 | 0.066276
3031 | 0.12606 | 0.15321
3032 | 0.13468 | 0.13508
3033 | 0.14918 | 0.1487
3034 | 0.68101 | 0.63053
3035 | 0.38252 | 0.36835
3036 | 0.3525 | 0.34239
3037 | 0.092 | 0.092
3038 | 0.0544 | 0.0544
3039 | 0.26031 | 0.25374
3040 | 0.54062 | 0.50982
3041 | 0.20742 | 0.20733
3042 | 0.183 | 0.20781
3043 | 0.045865 | 0.061267
3044 | 0.0008 | 0.0008
3045 | 0 | 0
3046 | 0 | 0
3047 | 0 | 0
3048 | 0 | 0
3049 | 0 | 0
3050 | 0 | 0
3051 | 0 | 0
3052 | 0 | 0
3053 | 0 | 0
3054 | 0.0304 | 0.034444
3055 | 0.10135 | 0.10772
3056 | 0.17753 | 0.17882
3057 | 0.21845 | 0.21737
3058 | 0.32661 | 0.31917
3059 | 0.37153 | 0.3615
3060 | 0.38604 | 0.37597
3061 | 0.37816 | 0.36797
3062 | 0.38372 | 0.37177
3063 | 0.37282 | 0.36122
3064 | 0.29602 | 0.29028
3065 | 0.19483 | 0.19485
3066 | 0.10686 | 0.10793
3067 | 0.0344 | 0.0344
3068 | 0.0008 | 0.0008
3069 | 0 | 0
3070 | 0 | 0
3071 | 0 | 0
3072 | 0 | 0
3073 | 0 | 0
3074 | 0 | 0
3075 | 0 | 0
3076 | 0 | 0
3077 | 0 | 0
3078 | 0.028 | 0.065655
3079 | 0.12756 | 0.1755
3080 | 0.29772 | 0.31274
3081 | 0.46995 | 0.44371
3082 | 0.61327 | 0.55117
3083 | 0.72799 | 0.63641
3084 | 0.7846 | 0.67918
3085 | 0.79435 | 0.68625
3086 | 0.755 | 0.65613
3087 | 0.65836 | 0.58426
3088 | 0.52402 | 0.4847
3089 | 0.35351 | 0.35688
3090 | 0.17918 | 0.21969
3091 | 0.03555 | 0.093065
3092 | 0.0024 | 0.0024
3093 | 0 | 0
3094 | 0 | 0
3095 | 0 | 0
3096 | 0 | 0
3097 | 0 | 0
3098 | 0 | 0
3099 | 0 | 0
3100 | 0 | 0
3101 | 0 | 0
3102 | 0.028 | 0.06591
3103 | 0.12701 | 0.17631
3104 | 0.29734 | 0.31279
3105 | 0.46262 | 0.43834
3106 | 0.60869 | 0.5489
3107 | 0.70872 | 0.62414
3108 | 0.75743 | 0.66233
3109 | 0.76171 | 0.66635
3110 | 0.7176 | 0.63236
3111 | 0.62497 | 0.56198
3112 | 0.49467 | 0.46157
3113 | 0.3334 | 0.33685
3114 | 0.17527 | 0.20596
3115 | 0.047504 | 0.086107
3116 | 0.0024 | 0.0024
3117 | 0 | 0
3118 | 0 | 0
3119 | 0 | 0
3120 | 0 | 0
3121 | 0 | 0
3122 | 0 | 0
3123 | 0 | 0
3124 | 0 | 0
3125 | 0 | 0
3126 | 0.0248 | 0.075379
3127 | 0.14098 | 0.20144
3128 | 0.33937 | 0.3608
3129 | 0.53293 | 0.50675
3130 | 0.70814 | 0.63783
3131 | 0.79732 | 0.71532
3132 | 0.29474 | 0.28999
3133 | 0.20199 | 0.20156
3134 | 0.20896 | 0.2079
3135 | 0.19409 | 0.19354
3136 | 0.18114 | 0.18073
3137 | 0.163 | 0.1631
3138 | 0.10021 | 0.10076
3139 | 0.0432 | 0.0432
3140 | 0.0048 | 0.0048
3141 | 0 | 0
3142 | 0 | 0
3143 | 0 | 0
3144 | 0 | 0
3145 | 0 | 0
3146 | 0 | 0
3147 | 0 | 0
3148 | 0 | 0
3149 | 0 | 0
3150 | 0.0296 | 0.071734
3151 | 0.13345 | 0.18271
3152 | 0.31014 | 0.33007
3153 | 0.47062 | 0.4494
3154 | 0.62806 | 0.56861
3155 | 0.75758 | 0.67959
3156 | 0.29308 | 0.28839
3157 | 0.29576 | 0.29339
3158 | 0.31816 | 0.3149
3159 | 0.27891 | 0.27653
3160 | 0.21747 | 0.21664
3161 | 0.14549 | 0.14555
3162 | 0.097991 | 0.098376
3163 | 0.039046 | 0.051781
3164 | 0.0024 | 0.0024
3165 | 0 | 0
3166 | 0 | 0
3167 | 0 | 0
3168 | 0 | 0
3169 | 0 | 0
3170 | 0 | 0
3171 | 0 | 0
3172 | 0 | 0
3173 | 0.0008 | 0.0008
3174 | 0.024 | 0.083836
3175 | 0.14954 | 0.21253
3176 | 0.35263 | 0.37589
3177 | 0.54244 | 0.51866
3178 | 0.72061 | 0.65297
3179 | 0.81797 | 0.73764
3180 | 0.42019 | 0.40504
3181 | 0.38224 | 0.37276
3182 | 0.36282 | 0.35528
3183 | 0.31693 | 0.31227
3184 | 0.24926 | 0.24768
3185 | 0.19058 | 0.19094
3186 | 0.11895 | 0.12069
3187 | 0.044 | 0.044
3188 | 0.0016 | 0.0016
3189 | 0 | 0
3190 | 0 | 0
3191 | 0 | 0
3192 | 0 | 0
3193 | 0 | 0
3194 | 0 | 0
3195 | 0 | 0
3196 | 0 | 0
3197 | 0.0008 | 0.0008
3198 | 0.0368 | 0.040423
3199 | 0.10159 | 0.10621
3200 | 0.16625 | 0.16704
3201 | 0.23917 | 0.23806
3202 | 0.2986 | 0.2956
3203 | 0.36299 | 0.35432
3204 | 0.37078 | 0.36332
3205 | 0.37418 | 0.36651
3206 | 0.35744 | 0.34965
3207 | 0.2925 | 0.29012
3208 | 0.24592 | 0.24451
3209 | 0.19048 | 0.19096
3210 | 0.11673 | 0.1183
3211 | 0.0456 | 0.0456
3212 | 0.0016 | 0.0016
3213 | 0 | 0
3214 | 0 | 0
3215 | 0 | 0
3216 | 0 | 0
3217 | 0 | 0
3218 | 0 | 0
3219 | 0 | 0
3220 | 0 | 0
3221 | 0 | 0
3222 | 0.0376 | 0.041166
3223 | 0.10899 | 0.11418
3224 | 0.18192 | 0.18366
3225 | 0.25961 | 0.25783
3226 | 0.31673 | 0.31218
3227 | 0.36019 | 0.35195
3228 | 0.41444 | 0.40205
3229 | 0.38788 | 0.37832
3230 | 0.35042 | 0.34596
3231 | 0.33512 | 0.32974
3232 | 0.28067 | 0.27779
3233 | 0.20759 | 0.20841
3234 | 0.13396 | 0.1389
3235 | 0.053611 | 0.066969
3236 | 0.0048 | 0.0048
3237 | 0 | 0
3238 | 0 | 0
3239 | 0 | 0
3240 | 0 | 0
3241 | 0 | 0
3242 | 0 | 0
3243 | 0 | 0
3244 | 0 | 0
3245 | 0.0008 | 0.0008
3246 | 0.0352 | 0.0352
3247 | 0.094449 | 0.095939
3248 | 0.15047 | 0.15109
3249 | 0.20589 | 0.20543
3250 | 0.25407 | 0.25259
3251 | 0.30138 | 0.29894
3252 | 0.29146 | 0.28941
3253 | 0.27101 | 0.26945
3254 | 0.27512 | 0.27343
3255 | 0.26368 | 0.26222
3256 | 0.20524 | 0.20468
3257 | 0.15416 | 0.15433
3258 | 0.09259 | 0.092788
3259 | 0.0408 | 0.0408
3260 | 0.0016 | 0.0016
3261 | 0 | 0
3262 | 0 | 0
3263 | 0 | 0
3264 | 0 | 0
3265 | 0 | 0
3266 | 0 | 0
3267 | 0 | 0
3268 | 0 | 0
3269 | 0.0008 | 0.0008
3270 | 0.0256 | 0.0256
3271 | 0.0664 | 0.0664
3272 | 0.11912 | 0.11919
3273 | 0.16647 | 0.16635
3274 | 0.21506 | 0.21429
3275 | 0.2453 | 0.24384
3276 | 0.27555 | 0.27339
3277 | 0.28529 | 0.28298
3278 | 0.27461 | 0.27259
3279 | 0.241 | 0.23985
3280 | 0.1939 | 0.1935
3281 | 0.14699 | 0.14714
3282 | 0.0872 | 0.0872
3283 | 0.0368 | 0.0368
3284 | 0.0016 | 0.0016
3285 | 0 | 0
3286 | 0 | 0
3287 | 0 | 0
3288 | 0 | 0
3289 | 0 | 0
3290 | 0 | 0
3291 | 0 | 0
3292 | 0 | 0
3293 | 0.0008 | 0.0008
3294 | 0.0296 | 0.079367
3295 | 0.13893 | 0.19607
3296 | 0.30609 | 0.3317
3297 | 0.46951 | 0.45569
3298 | 0.60585 | 0.55853
3299 | 0.70395 | 0.63301
3300 | 0.75846 | 0.67502
3301 | 0.76475 | 0.67981
3302 | 0.72224 | 0.64735
3303 | 0.63698 | 0.5816
3304 | 0.50934 | 0.48507
3305 | 0.35229 | 0.36422
3306 | 0.18519 | 0.23168
3307 | 0.070252 | 0.10656
3308 | 0.0056 | 0.0056
3309 | 0 | 0
3310 | 0 | 0
3311 | 0 | 0
3312 | 0 | 0
3313 | 0 | 0
3314 | 0 | 0
3315 | 0 | 0
3316 | 0 | 0
3317 | 0.0016 | 0.0016
3318 | 0.028 | 0.087261
3319 | 0.14432 | 0.21089
3320 | 0.32207 | 0.3512
3321 | 0.49781 | 0.48293
3322 | 0.64687 | 0.59343
3323 | 0.75736 | 0.67478
3324 | 0.81638 | 0.71824
3325 | 0.82609 | 0.72534
3326 | 0.77898 | 0.69061
3327 | 0.68353 | 0.61952
3328 | 0.5426 | 0.51533
3329 | 0.37251 | 0.38909
3330 | 0.19456 | 0.25034
3331 | 0.073463 | 0.11682
3332 | 0.0072 | 0.0072
3333 | 0 | 0
3334 | 0 | 0
3335 | 0 | 0
3336 | 0 | 0
3337 | 0 | 0
3338 | 0 | 0
3339 | 0 | 0
3340 | 0 | 0
3341 | 0.0016 | 0.0016
3342 | 0.0288 | 0.085972
3343 | 0.14367 | 0.20779
3344 | 0.31692 | 0.34575
3345 | 0.48449 | 0.47126
3346 | 0.62719 | 0.57789
3347 | 0.73043 | 0.65462
3348 | 0.78752 | 0.69813
3349 | 0.80123 | 0.7083
3350 | 0.75632 | 0.67434
3351 | 0.66801 | 0.60866
3352 | 0.53807 | 0.51224
3353 | 0.37415 | 0.39145
3354 | 0.19726 | 0.25505
3355 | 0.075636 | 0.12394
3356 | 0.0096 | 0.0096
3357 | 0 | 0
3358 | 0 | 0
3359 | 0 | 0
3360 | 0 | 0
3361 | 0 | 0
3362 | 0 | 0
3363 | 0 | 0
3364 | 0 | 0
3365 | 0.0016 | 0.0016
3366 | 0.0264 | 0.093615
3367 | 0.14983 | 0.21803
3368 | 0.342 | 0.37648
3369 | 0.53614 | 0.52405
3370 | 0.73901 | 0.684
3371 | 0.8103 | 0.73989
3372 | 0.40605 | 0.39485
3373 | 0.32749 | 0.3245
3374 | 0.34714 | 0.34271
3375 | 0.51312 | 0.48856
3376 | 0.31081 | 0.30691
3377 | 0.15238 | 0.1527
3378 | 0.0528 | 0.0528
3379 | 0.0272 | 0.0272
3380 | 0.0024 | 0.0024
3381 | 0 | 0
3382 | 0 | 0
3383 | 0 | 0
3384 | 0 | 0
3385 | 0 | 0
3386 | 0 | 0
3387 | 0 | 0
3388 | 0 | 0
3389 | 0.0008 | 0.0008
3390 | 0.0072 | 0.0072
3391 | 0.0176 | 0.0176
3392 | 0.0432 | 0.0432
3393 | 0.14962 | 0.14956
3394 | 0.1088 | 0.1088
3395 | 0.26224 | 0.26061
3396 | 0.20542 | 0.20473
3397 | 0.29481 | 0.29257
3398 | 0.35654 | 0.34872
3399 | 0.69521 | 0.64479
3400 | 0.60998 | 0.58503
3401 | 0.42332 | 0.44373
3402 | 0.21909 | 0.28194
3403 | 0.079176 | 0.13892
3404 | 0.028 | 0.028
3405 | 0 | 0
3406 | 0 | 0
3407 | 0 | 0
3408 | 0 | 0
3409 | 0 | 0
3410 | 0 | 0
3411 | 0 | 0
3412 | 0 | 0
3413 | 0.0016 | 0.0016
3414 | 0.048 | 0.056956
3415 | 0.13583 | 0.15216
3416 | 0.26299 | 0.27856
3417 | 0.37785 | 0.37402
3418 | 0.47051 | 0.45203
3419 | 0.58001 | 0.54269
3420 | 0.593 | 0.55697
3421 | 0.56908 | 0.53749
3422 | 0.56869 | 0.53541
3423 | 0.58615 | 0.5471
3424 | 0.46925 | 0.45435
3425 | 0.35602 | 0.37166
3426 | 0.19994 | 0.25747
3427 | 0.076641 | 0.12315
3428 | 0.012 | 0.012
3429 | 0 | 0
3430 | 0 | 0
3431 | 0 | 0
3432 | 0 | 0
3433 | 0 | 0
3434 | 0 | 0
3435 | 0 | 0
3436 | 0 | 0
3437 | 0.0008 | 0.0008
3438 | 0.0336 | 0.0336
3439 | 0.0816 | 0.0816
3440 | 0.1223 | 0.12239
3441 | 0.16961 | 0.16955
3442 | 0.22931 | 0.22869
3443 | 0.2654 | 0.26381
3444 | 0.28741 | 0.28538
3445 | 0.28914 | 0.28697
3446 | 0.29287 | 0.29098
3447 | 0.28227 | 0.28054
3448 | 0.18977 | 0.18951
3449 | 0.16051 | 0.16074
3450 | 0.10971 | 0.11036
3451 | 0.059276 | 0.063915
3452 | 0.0072 | 0.0072
3453 | 0 | 0
3454 | 0 | 0
3455 | 0 | 0
3456 | 0 | 0
3457 | 0 | 0
3458 | 0 | 0
3459 | 0 | 0
3460 | 0 | 0
3461 | 0.0016 | 0.0016
3462 | 0.0312 | 0.0312
3463 | 0.0704 | 0.0704
3464 | 0.1215 | 0.12159
3465 | 0.17121 | 0.17114
3466 | 0.21324 | 0.2127
3467 | 0.20506 | 0.20476
3468 | 0.1762 | 0.17598
3469 | 0.1401 | 0.13999
3470 | 0.13849 | 0.13839
3471 | 0.0912 | 0.0912
3472 | 0.064 | 0.064
3473 | 0.0696 | 0.0696
3474 | 0.0504 | 0.0504
3475 | 0.0384 | 0.0384
3476 | 0.0072 | 0.0072
3477 | 0 | 0
3478 | 0 | 0
3479 | 0 | 0
3480 | 0 | 0
3481 | 0 | 0
3482 | 0 | 0
3483 | 0 | 0
3484 | 0 | 0
3485 | 0.0008 | 0.0008
3486 | 0.0224 | 0.0224
3487 | 0.0536 | 0.0536
3488 | 0.0872 | 0.0872
3489 | 0.1176 | 0.1176
3490 | 0.14251 | 0.14238
3491 | 0.15768 | 0.15759
3492 | 0.1649 | 0.16479
3493 | 0.1697 | 0.16959
3494 | 0.16409 | 0.16399
3495 | 0.14486 | 0.14479
3496 | 0.1224 | 0.1224
3497 | 0.0936 | 0.0936
3498 | 0.0616 | 0.0616
3499 | 0.0296 | 0.0296
3500 | 0.0024 | 0.0024
3501 | 0 | 0
3502 | 0 | 0
3503 | 0 | 0
3504 | 0 | 0
3505 | 0 | 0
3506 | 0 | 0
3507 | 0 | 0
3508 | 0 | 0
3509 | 0.0032 | 0.0032
3510 | 0.0312 | 0.090403
3511 | 0.14708 | 0.21262
3512 | 0.30899 | 0.34358
3513 | 0.4715 | 0.46757
3514 | 0.60996 | 0.57116
3515 | 0.70594 | 0.64484
3516 | 0.7557 | 0.68302
3517 | 0.75955 | 0.68631
3518 | 0.71874 | 0.65465
3519 | 0.63309 | 0.5889
3520 | 0.51142 | 0.49546
3521 | 0.35855 | 0.37924
3522 | 0.19651 | 0.25135
3523 | 0.080161 | 0.1279
3524 | 0.0128 | 0.0128
3525 | 0 | 0
3526 | 0 | 0
3527 | 0 | 0
3528 | 0 | 0
3529 | 0 | 0
3530 | 0 | 0
3531 | 0 | 0
3532 | 0 | 0
3533 | 0.0064 | 0.0064
3534 | 0.048 | 0.085817
3535 | 0.13805 | 0.17922
3536 | 0.27119 | 0.2918
3537 | 0.35816 | 0.35688
3538 | 0.44991 | 0.43657
3539 | 0.53482 | 0.50854
3540 | 0.58511 | 0.55135
3541 | 0.56815 | 0.53914
3542 | 0.51144 | 0.48928
3543 | 0.37252 | 0.3652
3544 | 0.27848 | 0.27702
3545 | 0.24123 | 0.24414
3546 | 0.1626 | 0.17227
3547 | 0.06807 | 0.091562
3548 | 0.0024 | 0.0024
3549 | 0 | 0
3550 | 0 | 0
3551 | 0 | 0
3552 | 0 | 0
3553 | 0 | 0
3554 | 0 | 0
3555 | 0 | 0
3556 | 0 | 0
3557 | 0.004 | 0.004
3558 | 0.0296 | 0.096567
3559 | 0.14984 | 0.22666
3560 | 0.32658 | 0.36697
3561 | 0.50419 | 0.50105
3562 | 0.65246 | 0.61077
3563 | 0.76062 | 0.68976
3564 | 0.82026 | 0.73399
3565 | 0.82494 | 0.73719
3566 | 0.77865 | 0.70247
3567 | 0.68328 | 0.63141
3568 | 0.54455 | 0.52879
3569 | 0.37754 | 0.40177
3570 | 0.20266 | 0.26382
3571 | 0.081946 | 0.13108
3572 | 0.012 | 0.012
3573 | 0 | 0
3574 | 0 | 0
3575 | 0 | 0
3576 | 0 | 0
3577 | 0 | 0
3578 | 0 | 0
3579 | 0 | 0
3580 | 0 | 0
3581 | 0.004 | 0.004
3582 | 0.048 | 0.065333
3583 | 0.13281 | 0.1459
3584 | 0.22992 | 0.23605
3585 | 0.31845 | 0.31805
3586 | 0.40477 | 0.39675
3587 | 0.49534 | 0.47575
3588 | 0.48462 | 0.46761
3589 | 0.43532 | 0.42434
3590 | 0.43323 | 0.42175
3591 | 0.4301 | 0.41796
3592 | 0.37399 | 0.37018
3593 | 0.25846 | 0.26235
3594 | 0.1543 | 0.16197
3595 | 0.064658 | 0.071078
3596 | 0.0032 | 0.0032
3597 | 0 | 0
3598 | 0 | 0
3599 | 0 | 0
3600 | 0 | 0
3601 | 0 | 0
3602 | 0 | 0
3603 | 0 | 0
3604 | 0 | 0
3605 | 0.0016 | 0.0016
3606 | 0.0272 | 0.0272
3607 | 0.064 | 0.064
3608 | 0.104 | 0.104
3609 | 0.13999 | 0.13999
3610 | 0.16743 | 0.16714
3611 | 0.18808 | 0.18799
3612 | 0.19929 | 0.19919
3613 | 0.20569 | 0.20559
3614 | 0.19048 | 0.19039
3615 | 0.17126 | 0.17119
3616 | 0.14242 | 0.14238
3617 | 0.112 | 0.112
3618 | 0.0712 | 0.0712
3619 | 0.036 | 0.036
3620 | 0.0032 | 0.0032
3621 | 0 | 0
3622 | 0 | 0
3623 | 0 | 0
3624 | 0 | 0
3625 | 0 | 0
3626 | 0 | 0
3627 | 0 | 0
3628 | 0 | 0
3629 | 0.0016 | 0.0016
3630 | 0.02 | 0.02
3631 | 0.0392 | 0.0392
3632 | 0.0784 | 0.0784
3633 | 0.1192 | 0.1192
3634 | 0.13933 | 0.13916
3635 | 0.16727 | 0.16719
3636 | 0.15849 | 0.15839
3637 | 0.18658 | 0.18638
3638 | 0.19368 | 0.19359
3639 | 0.18092 | 0.18078
3640 | 0.1248 | 0.1248
3641 | 0.1056 | 0.1056
3642 | 0.0744 | 0.0744
3643 | 0.036 | 0.036
3644 | 0.0072 | 0.0072
3645 | 0 | 0
3646 | 0 | 0
3647 | 0 | 0
3648 | 0 | 0
3649 | 0 | 0
3650 | 0 | 0
3651 | 0 | 0
3652 | 0 | 0
3653 | 0.0048 | 0.0048
3654 | 0.052 | 0.08509
3655 | 0.14365 | 0.19254
3656 | 0.2903 | 0.31971
3657 | 0.41211 | 0.41285
3658 | 0.55129 | 0.52662
3659 | 0.615 | 0.57788
3660 | 0.67329 | 0.62629
3661 | 0.64663 | 0.60365
3662 | 0.5692 | 0.54104
3663 | 0.47383 | 0.45887
3664 | 0.40221 | 0.39735
3665 | 0.28101 | 0.28613
3666 | 0.18146 | 0.196
3667 | 0.072379 | 0.096338
3668 | 0.0032 | 0.0032
3669 | 0 | 0
3670 | 0 | 0
3671 | 0 | 0
3672 | 0 | 0
3673 | 0 | 0
3674 | 0 | 0
3675 | 0 | 0
3676 | 0 | 0
3677 | 0.0024 | 0.0024
3678 | 0.0416 | 0.048691
3679 | 0.11675 | 0.12219
3680 | 0.17514 | 0.17807
3681 | 0.45046 | 0.45169
3682 | 0.72487 | 0.69353
3683 | 0.48615 | 0.46773
3684 | 0.45165 | 0.43927
3685 | 0.27821 | 0.27661
3686 | 0.19647 | 0.19593
3687 | 0.0536 | 0.0536
3688 | 0.0576 | 0.0576
3689 | 0.0624 | 0.0624
3690 | 0.0808 | 0.0808
3691 | 0.0496 | 0.0496
3692 | 0.0032 | 0.0032
3693 | 0 | 0
3694 | 0 | 0
3695 | 0 | 0
3696 | 0 | 0
3697 | 0 | 0
3698 | 0 | 0
3699 | 0 | 0
3700 | 0 | 0
3701 | 0.0016 | 0.0016
3702 | 0.024 | 0.024
3703 | 0.0744 | 0.0744
3704 | 0.16918 | 0.17028
3705 | 0.21093 | 0.21101
3706 | 0.39218 | 0.38566
3707 | 0.38607 | 0.37895
3708 | 0.41988 | 0.41087
3709 | 0.36828 | 0.36431
3710 | 0.20606 | 0.20553
3711 | 0.18005 | 0.17999
3712 | 0.13761 | 0.13759
3713 | 0.112 | 0.112
3714 | 0.12449 | 0.1263
3715 | 0.072691 | 0.078291
3716 | 0.004 | 0.004
3717 | 0 | 0
3718 | 0 | 0
3719 | 0 | 0
3720 | 0 | 0
3721 | 0 | 0
3722 | 0 | 0
3723 | 0 | 0
3724 | 0 | 0
3725 | 0.0016 | 0.0016
3726 | 0.0384 | 0.0384
3727 | 0.0808 | 0.0808
3728 | 0.12856 | 0.12878
3729 | 0.19028 | 0.19031
3730 | 0.24766 | 0.24705
3731 | 0.26025 | 0.25902
3732 | 0.27494 | 0.27341
3733 | 0.30092 | 0.29896
3734 | 0.28864 | 0.28697
3735 | 0.25283 | 0.25181
3736 | 0.21528 | 0.21507
3737 | 0.16274 | 0.16313
3738 | 0.10912 | 0.10958
3739 | 0.0584 | 0.0584
3740 | 0.0144 | 0.0144
3741 | 0 | 0
3742 | 0 | 0
3743 | 0 | 0
3744 | 0 | 0
3745 | 0 | 0
3746 | 0 | 0
3747 | 0 | 0
3748 | 0 | 0
3749 | 0.004 | 0.004
3750 | 0.0504 | 0.063793
3751 | 0.094172 | 0.095164
3752 | 0.13631 | 0.13675
3753 | 0.30852 | 0.30918
3754 | 0.34861 | 0.34463
3755 | 0.49648 | 0.47894
3756 | 0.58615 | 0.55708
3757 | 0.68049 | 0.63423
3758 | 0.60717 | 0.57281
3759 | 0.51874 | 0.49951
3760 | 0.45597 | 0.44952
3761 | 0.3538 | 0.37521
3762 | 0.20719 | 0.26186
3763 | 0.085646 | 0.16955
3764 | 0.0232 | 0.060459
3765 | 0 | 0
3766 | 0 | 0
3767 | 0 | 0
3768 | 0 | 0
3769 | 0 | 0
3770 | 0 | 0
3771 | 0 | 0
3772 | 0 | 0
3773 | 0.0032 | 0.0032
3774 | 0.0528 | 0.075648
3775 | 0.14637 | 0.16723
3776 | 0.26261 | 0.28191
3777 | 0.40332 | 0.40525
3778 | 0.51049 | 0.49331
3779 | 0.6222 | 0.58652
3780 | 0.65736 | 0.61354
3781 | 0.65406 | 0.61052
3782 | 0.62047 | 0.58269
3783 | 0.55808 | 0.53168
3784 | 0.44036 | 0.43483
3785 | 0.32843 | 0.34426
3786 | 0.19418 | 0.23615
3787 | 0.065462 | 0.13228
3788 | 0.0256 | 0.042813
3789 | 0 | 0
3790 | 0 | 0
3791 | 0 | 0
3792 | 0 | 0
3793 | 0 | 0
3794 | 0 | 0
3795 | 0 | 0
3796 | 0 | 0
3797 | 0.0024 | 0.0024
3798 | 0.0472 | 0.047988
3799 | 0.084 | 0.084
3800 | 0.14122 | 0.14156
3801 | 0.20217 | 0.20228
3802 | 0.29613 | 0.29488
3803 | 0.35809 | 0.35372
3804 | 0.379 | 0.37463
3805 | 0.37084 | 0.36759
3806 | 0.30387 | 0.30216
3807 | 0.31104 | 0.30925
3808 | 0.21766 | 0.21747
3809 | 0.14232 | 0.14239
3810 | 0.0752 | 0.0752
3811 | 0.0384 | 0.0384
3812 | 0.004 | 0.004
3813 | 0 | 0
3814 | 0 | 0
3815 | 0 | 0
3816 | 0 | 0
3817 | 0 | 0
3818 | 0 | 0
3819 | 0 | 0
3820 | 0 | 0
3821 | 0.008 | 0.008
3822 | 0.0608 | 0.097041
3823 | 0.15137 | 0.20677
3824 | 0.36732 | 0.40984
3825 | 0.4262 | 0.43026
3826 | 0.50625 | 0.49115
3827 | 0.53233 | 0.51203
3828 | 0.35331 | 0.34996
3829 | 0.39627 | 0.38954
3830 | 0.35622 | 0.35316
3831 | 0.25264 | 0.25184
3832 | 0.20646 | 0.20627
3833 | 0.0792 | 0.0792
3834 | 0.0848 | 0.0848
3835 | 0.0706 | 0.076678
3836 | 0.0192 | 0.0192
3837 | 0 | 0
3838 | 0 | 0
3839 | 0 | 0
3840 | 0 | 0
3841 | 0 | 0
3842 | 0 | 0
3843 | 0 | 0
3844 | 0 | 0
3845 | 0.0016 | 0.0016
3846 | 0.0224 | 0.0224
3847 | 0.0464 | 0.0464
3848 | 0.0848 | 0.0848
3849 | 0.1048 | 0.1048
3850 | 0.12083 | 0.12079
3851 | 0.1048 | 0.1048
3852 | 0.12888 | 0.12879
3853 | 0.17208 | 0.17199
3854 | 0.164 | 0.164
3855 | 0.15045 | 0.15039
3856 | 0.15281 | 0.15276
3857 | 0.124 | 0.124
3858 | 0.072 | 0.072
3859 | 0.0448 | 0.0448
3860 | 0.0128 | 0.0128
3861 | 0 | 0
3862 | 0 | 0
3863 | 0 | 0
3864 | 0 | 0
3865 | 0 | 0
3866 | 0 | 0
3867 | 0 | 0
3868 | 0 | 0
3869 | 0.0056 | 0.0056
3870 | 0.0616 | 0.096265
3871 | 0.14821 | 0.21593
3872 | 0.30433 | 0.34687
3873 | 0.46157 | 0.46779
3874 | 0.604 | 0.57754
3875 | 0.70517 | 0.65432
3876 | 0.76152 | 0.69786
3877 | 0.77198 | 0.70577
3878 | 0.73667 | 0.67878
3879 | 0.65098 | 0.61313
3880 | 0.52563 | 0.51825
3881 | 0.37449 | 0.40285
3882 | 0.21093 | 0.2742
3883 | 0.067103 | 0.14875
3884 | 0.028 | 0.054087
3885 | 0 | 0
3886 | 0 | 0
3887 | 0 | 0
3888 | 0 | 0
3889 | 0 | 0
3890 | 0 | 0
3891 | 0 | 0
3892 | 0 | 0
3893 | 0.0016 | 0.0016
3894 | 0.0416 | 0.0416
3895 | 0.097705 | 0.098376
3896 | 0.1412 | 0.14156
3897 | 0.15435 | 0.15438
3898 | 0.17449 | 0.17436
3899 | 0.2705 | 0.26943
3900 | 0.27382 | 0.27264
3901 | 0.29888 | 0.29741
3902 | 0.26725 | 0.26625
3903 | 0.25661 | 0.25584
3904 | 0.2056 | 0.20549
3905 | 0.16673 | 0.16713
3906 | 0.10913 | 0.10958
3907 | 0.06 | 0.06
3908 | 0.0224 | 0.0224
3909 | 0 | 0
3910 | 0 | 0
3911 | 0 | 0
3912 | 0 | 0
3913 | 0 | 0
3914 | 0 | 0
3915 | 0 | 0
3916 | 0 | 0
3917 | 0.0064 | 0.0064
3918 | 0.0504 | 0.092156
3919 | 0.14542 | 0.20658
3920 | 0.31439 | 0.35805
3921 | 0.4454 | 0.4512
3922 | 0.53718 | 0.51988
3923 | 0.57329 | 0.54685
3924 | 0.6681 | 0.62634
3925 | 0.61707 | 0.5836
3926 | 0.614 | 0.58067
3927 | 0.53319 | 0.51253
3928 | 0.43922 | 0.4357
3929 | 0.30865 | 0.32164
3930 | 0.18915 | 0.21993
3931 | 0.089611 | 0.11155
3932 | 0.0232 | 0.039102
3933 | 0 | 0
3934 | 0 | 0
3935 | 0 | 0
3936 | 0 | 0
3937 | 0 | 0
3938 | 0 | 0
3939 | 0 | 0
3940 | 0 | 0
3941 | 0.0016 | 0.0016
3942 | 0.0096 | 0.0096
3943 | 0.0216 | 0.0216
3944 | 0.0632 | 0.0632
3945 | 0.23487 | 0.23549
3946 | 0.14089 | 0.14076
3947 | 0.0832 | 0.0832
3948 | 0.40528 | 0.39732
3949 | 0.40468 | 0.39744
3950 | 0.30481 | 0.30292
3951 | 0.38108 | 0.37466
3952 | 0.4767 | 0.47263
3953 | 0.24229 | 0.24645
3954 | 0.13773 | 0.14064
3955 | 0.080752 | 0.099611
3956 | 0.0056 | 0.0056
3957 | 0 | 0
3958 | 0 | 0
3959 | 0 | 0
3960 | 0 | 0
3961 | 0 | 0
3962 | 0 | 0
3963 | 0 | 0
3964 | 0 | 0
3965 | 0.0048 | 0.0048
3966 | 0.0584 | 0.083611
3967 | 0.16068 | 0.22493
3968 | 0.27289 | 0.29319
3969 | 0.53549 | 0.5434
3970 | 0.69273 | 0.66136
3971 | 0.77064 | 0.71572
3972 | 0.70498 | 0.66026
3973 | 0.63668 | 0.6008
3974 | 0.5134 | 0.4939
3975 | 0.20464 | 0.20383
3976 | 0.1384 | 0.13838
3977 | 0.0344 | 0.0344
3978 | 0.0232 | 0.0232
3979 | 0.0128 | 0.0128
3980 | 0.004 | 0.004
3981 | 0 | 0
3982 | 0 | 0
3983 | 0 | 0
3984 | 0 | 0
3985 | 0 | 0
3986 | 0 | 0
3987 | 0 | 0
3988 | 0 | 0
3989 | 0.0064 | 0.0064
3990 | 0.0616 | 0.10257
3991 | 0.14655 | 0.226
3992 | 0.3118 | 0.36004
3993 | 0.47955 | 0.48787
3994 | 0.62324 | 0.59606
3995 | 0.72677 | 0.67356
3996 | 0.78981 | 0.72093
3997 | 0.80311 | 0.73117
3998 | 0.76941 | 0.70656
3999 | 0.6846 | 0.64331
4000 | 0.55718 | 0.55006
4001 | 0.39744 | 0.43009
4002 | 0.22407 | 0.2976
4003 | 0.067334 | 0.16282
4004 | 0.0216 | 0.063014
4005 | 0 | 0
4006 | 0 | 0
4007 | 0 | 0
4008 | 0 | 0
4009 | 0 | 0
4010 | 0 | 0
4011 | 0 | 0
4012 | 0 | 0
4013 | 0.0064 | 0.0064
4014 | 0.0616 | 0.10178
4015 | 0.1464 | 0.22136
4016 | 0.30501 | 0.34996
4017 | 0.4629 | 0.47087
4018 | 0.59842 | 0.57525
4019 | 0.70271 | 0.65433
4020 | 0.76485 | 0.70172
4021 | 0.77056 | 0.70658
4022 | 0.74033 | 0.68346
4023 | 0.66346 | 0.62554
4024 | 0.54419 | 0.53765
4025 | 0.39082 | 0.42231
4026 | 0.22002 | 0.2898
4027 | 0.067701 | 0.16203
4028 | 0.0248 | 0.06165
4029 | 0 | 0
4030 | 0 | 0
4031 | 0 | 0
4032 | 0 | 0
4033 | 0 | 0
4034 | 0 | 0
4035 | 0 | 0
4036 | 0 | 0
4037 | 0.0056 | 0.0056
4038 | 0.0576 | 0.093841
4039 | 0.14517 | 0.21668
4040 | 0.29562 | 0.33605
4041 | 0.4388 | 0.44696
4042 | 0.56338 | 0.54449
4043 | 0.66385 | 0.6237
4044 | 0.71326 | 0.66351
4045 | 0.72715 | 0.67451
4046 | 0.69016 | 0.64521
4047 | 0.61373 | 0.5841
4048 | 0.49475 | 0.48996
4049 | 0.35943 | 0.38228
4050 | 0.20857 | 0.25962
4051 | 0.075 | 0.13789
4052 | 0.0248 | 0.049367
4053 | 0 | 0
4054 | 0 | 0
4055 | 0 | 0
4056 | 0 | 0
4057 | 0 | 0
4058 | 0 | 0
4059 | 0 | 0
4060 | 0 | 0
4061 | 0.004 | 0.004
4062 | 0.052 | 0.076423
4063 | 0.0448 | 0.0448
4064 | 0.1144 | 0.1144
4065 | 0.27618 | 0.27757
4066 | 0.55956 | 0.5439
4067 | 0.49562 | 0.47974
4068 | 0.50337 | 0.48922
4069 | 0.50766 | 0.49141
4070 | 0.52057 | 0.50199
4071 | 0.43027 | 0.42127
4072 | 0.39255 | 0.39061
4073 | 0.17032 | 0.17107
4074 | 0.17101 | 0.18257
4075 | 0.084196 | 0.1224
4076 | 0.0256 | 0.028637
4077 | 0 | 0
4078 | 0 | 0
4079 | 0 | 0
4080 | 0 | 0
4081 | 0 | 0
4082 | 0 | 0
4083 | 0 | 0
4084 | 0 | 0
4085 | 0.0048 | 0.0048
4086 | 0.0536 | 0.076448
4087 | 0.13723 | 0.17315
4088 | 0.26447 | 0.28884
4089 | 0.39206 | 0.39752
4090 | 0.51276 | 0.49884
4091 | 0.58668 | 0.55845
4092 | 0.69563 | 0.65047
4093 | 0.66353 | 0.62334
4094 | 0.58742 | 0.55984
4095 | 0.51107 | 0.49497
4096 | 0.4366 | 0.43345
4097 | 0.33521 | 0.35283
4098 | 0.19735 | 0.23248
4099 | 0.081032 | 0.12155
4100 | 0.0256 | 0.045846
4101 | 0 | 0
4102 | 0 | 0
4103 | 0 | 0
4104 | 0 | 0
4105 | 0 | 0
4106 | 0 | 0
4107 | 0 | 0
4108 | 0 | 0
4109 | 0.0056 | 0.0056
4110 | 0.0576 | 0.087538
4111 | 0.16788 | 0.2453
4112 | 0.31532 | 0.36481
4113 | 0.46718 | 0.47669
4114 | 0.70605 | 0.67976
4115 | 0.7544 | 0.70805
4116 | 0.39396 | 0.38703
4117 | 0.39094 | 0.38476
4118 | 0.54365 | 0.52335
4119 | 0.4551 | 0.44402
4120 | 0.34229 | 0.34122
4121 | 0.25258 | 0.25616
4122 | 0.14543 | 0.14787
4123 | 0.075037 | 0.076764
4124 | 0.0232 | 0.0232
4125 | 0 | 0
4126 | 0 | 0
4127 | 0 | 0
4128 | 0 | 0
4129 | 0 | 0
4130 | 0 | 0
4131 | 0 | 0
4132 | 0 | 0
4133 | 0.0024 | 0.0024
4134 | 0.0224 | 0.0224
4135 | 0.0656 | 0.0656
4136 | 0.0312 | 0.0312
4137 | 0.0952 | 0.0952
4138 | 0.14888 | 0.14876
4139 | 0.35899 | 0.35441
4140 | 0.32186 | 0.3197
4141 | 0.4473 | 0.437
4142 | 0.41995 | 0.41154
4143 | 0.53665 | 0.5185
4144 | 0.28331 | 0.28242
4145 | 0.31628 | 0.32825
4146 | 0.20233 | 0.23272
4147 | 0.092716 | 0.18133
4148 | 0.028 | 0.068055
4149 | 0.0016 | 0.0016
4150 | 0 | 0
4151 | 0 | 0
4152 | 0 | 0
4153 | 0 | 0
4154 | 0 | 0
4155 | 0 | 0
4156 | 0 | 0
4157 | 0.004 | 0.004
4158 | 0.008 | 0.008
4159 | 0.097015 | 0.099127
4160 | 0.21211 | 0.22003
4161 | 0.54302 | 0.55125
4162 | 0.39898 | 0.39344
4163 | 0.49261 | 0.47737
4164 | 0.46221 | 0.45035
4165 | 0.58617 | 0.56145
4166 | 0.27465 | 0.27059
4167 | 0.58299 | 0.56088
4168 | 0.26007 | 0.25947
4169 | 0.1016 | 0.1016
4170 | 0.024 | 0.024
4171 | 0.0128 | 0.0128
4172 | 0.004 | 0.004
4173 | 0 | 0
4174 | 0 | 0
4175 | 0 | 0
4176 | 0 | 0
4177 | 0 | 0
4178 | 0 | 0
4179 | 0 | 0
4180 | 0 | 0
4181 | 0.0016 | 0.0016
4182 | 0.028 | 0.028
4183 | 0.0648 | 0.0648
4184 | 0.104 | 0.104
4185 | 0.14473 | 0.14478
4186 | 0.16733 | 0.16714
4187 | 0.18646 | 0.18639
4188 | 0.20088 | 0.20079
4189 | 0.18728 | 0.18719
4190 | 0.18734 | 0.18718
4191 | 0.15524 | 0.15519
4192 | 0.136 | 0.13598
4193 | 0.1072 | 0.1072
4194 | 0.0816 | 0.0816
4195 | 0.0448 | 0.0448
4196 | 0.016 | 0.016
4197 | 0 | 0
4198 | 0 | 0
4199 | 0 | 0
4200 | 0 | 0
4201 | 0 | 0
4202 | 0 | 0
4203 | 0 | 0
4204 | 0 | 0
4205 | 0.008 | 0.008
4206 | 0.0632 | 0.10968
4207 | 0.1388 | 0.17167
4208 | 0.25452 | 0.27486
4209 | 0.30934 | 0.31152
4210 | 0.33367 | 0.33123
4211 | 0.35851 | 0.35355
4212 | 0.0576 | 0.0576
4213 | 0.076 | 0.076
4214 | 0.3373 | 0.33294
4215 | 0.41717 | 0.40854
4216 | 0.20884 | 0.20858
4217 | 0.1024 | 0.1024
4218 | 0.024 | 0.024
4219 | 0.0256 | 0.0256
4220 | 0.0056 | 0.0056
4221 | 0 | 0
4222 | 0 | 0
4223 | 0 | 0
4224 | 0 | 0
4225 | 0 | 0
4226 | 0 | 0
4227 | 0 | 0
4228 | 0 | 0
4229 | 0.0016 | 0.0016
4230 | 0.02 | 0.02
4231 | 0.0448 | 0.0448
4232 | 0.08 | 0.08
4233 | 0.1144 | 0.1144
4234 | 0.14565 | 0.14558
4235 | 0.19052 | 0.19038
4236 | 0.19287 | 0.19279
4237 | 0.18168 | 0.18159
4238 | 0.18327 | 0.18319
4239 | 0.1544 | 0.1544
4240 | 0.13601 | 0.13598
4241 | 0.1072 | 0.1072
4242 | 0.0608 | 0.0608
4243 | 0.0224 | 0.0224
4244 | 0.0072 | 0.0072
4245 | 0 | 0
4246 | 0 | 0
4247 | 0 | 0
4248 | 0 | 0
4249 | 0 | 0
4250 | 0 | 0
4251 | 0 | 0
4252 | 0 | 0
4253 | 0.0016 | 0.0016
4254 | 0.024 | 0.024
4255 | 0.098165 | 0.099939
4256 | 0.16073 | 0.16225
4257 | 0.34767 | 0.35145
4258 | 0.58797 | 0.56817
4259 | 0.76065 | 0.70782
4260 | 0.74972 | 0.69665
4261 | 0.47175 | 0.45079
4262 | 0.12421 | 0.12396
4263 | 0.0496 | 0.0496
4264 | 0.0424 | 0.0424
4265 | 0.0328 | 0.0328
4266 | 0.0224 | 0.0224
4267 | 0.0128 | 0.0128
4268 | 0.004 | 0.004
4269 | 0 | 0
4270 | 0 | 0
4271 | 0 | 0
4272 | 0 | 0
4273 | 0 | 0
4274 | 0 | 0
4275 | 0 | 0
4276 | 0 | 0
4277 | 0.0048 | 0.0048
4278 | 0.048 | 0.08818
4279 | 0.14458 | 0.19816
4280 | 0.28372 | 0.31757
4281 | 0.42426 | 0.43222
4282 | 0.54536 | 0.52829
4283 | 0.63595 | 0.59941
4284 | 0.68833 | 0.64239
4285 | 0.69736 | 0.64961
4286 | 0.66541 | 0.62335
4287 | 0.59673 | 0.56761
4288 | 0.48989 | 0.48383
4289 | 0.35741 | 0.3785
4290 | 0.21481 | 0.26139
4291 | 0.077253 | 0.14417
4292 | 0.0248 | 0.053635
4293 | 0 | 0
4294 | 0 | 0
4295 | 0 | 0
4296 | 0 | 0
4297 | 0 | 0
4298 | 0 | 0
4299 | 0 | 0
4300 | 0 | 0
4301 | 0.0048 | 0.0048
4302 | 0.0528 | 0.082738
4303 | 0.13728 | 0.18787
4304 | 0.27875 | 0.31275
4305 | 0.42834 | 0.43671
4306 | 0.53632 | 0.5196
4307 | 0.60965 | 0.57685
4308 | 0.669 | 0.62606
4309 | 0.69244 | 0.6476
4310 | 0.68992 | 0.64447
4311 | 0.612 | 0.58184
4312 | 0.50311 | 0.49612
4313 | 0.36928 | 0.39379
4314 | 0.21663 | 0.27209
4315 | 0.07485 | 0.14881
4316 | 0.0312 | 0.056072
4317 | 0 | 0
4318 | 0 | 0
4319 | 0 | 0
4320 | 0 | 0
4321 | 0 | 0
4322 | 0 | 0
4323 | 0 | 0
4324 | 0 | 0
4325 | 0.0048 | 0.0048
4326 | 0.0592 | 0.091502
4327 | 0.13984 | 0.21039
4328 | 0.29644 | 0.34132
4329 | 0.45159 | 0.46145
4330 | 0.59368 | 0.57047
4331 | 0.69156 | 0.64499
4332 | 0.75341 | 0.69244
4333 | 0.77078 | 0.70578
4334 | 0.7329 | 0.67657
4335 | 0.65378 | 0.61636
4336 | 0.53582 | 0.52692
4337 | 0.38594 | 0.41231
4338 | 0.22309 | 0.28521
4339 | 0.075799 | 0.15823
4340 | 0.032 | 0.058861
4341 | 0 | 0
4342 | 0 | 0
4343 | 0 | 0
4344 | 0 | 0
4345 | 0 | 0
4346 | 0 | 0
4347 | 0 | 0
4348 | 0 | 0
4349 | 0.0048 | 0.0048
4350 | 0.0632 | 0.086835
4351 | 0.14303 | 0.19813
4352 | 0.28486 | 0.3206
4353 | 0.4287 | 0.43681
4354 | 0.55478 | 0.53585
4355 | 0.64756 | 0.6097
4356 | 0.69954 | 0.65186
4357 | 0.7112 | 0.6614
4358 | 0.68093 | 0.63675
4359 | 0.61044 | 0.58029
4360 | 0.5018 | 0.49457
4361 | 0.36578 | 0.38623
4362 | 0.21836 | 0.26603
4363 | 0.077417 | 0.14573
4364 | 0.0248 | 0.053651
4365 | 0 | 0
4366 | 0 | 0
4367 | 0 | 0
4368 | 0 | 0
4369 | 0 | 0
4370 | 0 | 0
4371 | 0 | 0
4372 | 0 | 0
4373 | 0.0072 | 0.0072
4374 | 0.048 | 0.055091
4375 | 0.0784 | 0.0784
4376 | 0.1128 | 0.1128
4377 | 0.20433 | 0.20462
4378 | 0.15543 | 0.1551
4379 | 0.34494 | 0.33997
4380 | 0.12088 | 0.12079
4381 | 0.104 | 0.104
4382 | 0.64997 | 0.61588
4383 | 0.43181 | 0.42206
4384 | 0.32601 | 0.32455
4385 | 0.31915 | 0.32982
4386 | 0.20215 | 0.23414
4387 | 0.089031 | 0.11151
4388 | 0.0248 | 0.0248
4389 | 0 | 0
4390 | 0 | 0
4391 | 0 | 0
4392 | 0 | 0
4393 | 0 | 0
4394 | 0 | 0
4395 | 0 | 0
4396 | 0 | 0
4397 | 0.0008 | 0.0008
4398 | 0.0432 | 0.043988
4399 | 0.11777 | 0.12534
4400 | 0.18794 | 0.19165
4401 | 0.2919 | 0.29344
4402 | 0.40888 | 0.40305
4403 | 0.41262 | 0.40421
4404 | 0.2781 | 0.27567
4405 | 0.48212 | 0.46773
4406 | 0.43674 | 0.42653
4407 | 0.4595 | 0.44716
4408 | 0.33163 | 0.33008
4409 | 0.29762 | 0.30489
4410 | 0.15305 | 0.15886
4411 | 0.078155 | 0.081527
4412 | 0.0296 | 0.044691
4413 | 0.0008 | 0.0008
4414 | 0 | 0
4415 | 0 | 0
4416 | 0 | 0
4417 | 0 | 0
4418 | 0 | 0
4419 | 0 | 0
4420 | 0 | 0
4421 | 0.0048 | 0.0048
4422 | 0.0592 | 0.09938
4423 | 0.13969 | 0.22591
4424 | 0.34123 | 0.39631
4425 | 0.51892 | 0.53036
4426 | 0.6579 | 0.62807
4427 | 0.78002 | 0.73027
4428 | 0.37127 | 0.36472
4429 | 0.36004 | 0.35724
4430 | 0.32096 | 0.31891
4431 | 0.25424 | 0.25344
4432 | 0.22811 | 0.22784
4433 | 0.17151 | 0.17191
4434 | 0.11854 | 0.11916
4435 | 0.0592 | 0.0592
4436 | 0.0144 | 0.0144
4437 | 0 | 0
4438 | 0 | 0
4439 | 0 | 0
4440 | 0 | 0
4441 | 0 | 0
4442 | 0 | 0
4443 | 0 | 0
4444 | 0 | 0
4445 | 0.0024 | 0.0024
4446 | 0.0512 | 0.068533
4447 | 0.12943 | 0.16675
4448 | 0.25465 | 0.27632
4449 | 0.36289 | 0.36697
4450 | 0.4938 | 0.48001
4451 | 0.56798 | 0.54127
4452 | 0.65072 | 0.61064
4453 | 0.69373 | 0.64676
4454 | 0.6763 | 0.63213
4455 | 0.57575 | 0.54842
4456 | 0.49106 | 0.48212
4457 | 0.37546 | 0.3977
4458 | 0.22334 | 0.28365
4459 | 0.078037 | 0.15432
4460 | 0.0312 | 0.059694
4461 | 0 | 0
4462 | 0 | 0
4463 | 0 | 0
4464 | 0 | 0
4465 | 0 | 0
4466 | 0 | 0
4467 | 0 | 0
4468 | 0 | 0
4469 | 0.0032 | 0.0032
4470 | 0.044 | 0.081029
4471 | 0.13213 | 0.18852
4472 | 0.27808 | 0.31488
4473 | 0.4278 | 0.43519
4474 | 0.57603 | 0.55358
4475 | 0.64871 | 0.60974
4476 | 0.68847 | 0.63996
4477 | 0.70133 | 0.6503
4478 | 0.65034 | 0.60853
4479 | 0.57805 | 0.54892
4480 | 0.46252 | 0.45513
4481 | 0.34442 | 0.35922
4482 | 0.21321 | 0.25361
4483 | 0.07902 | 0.1379
4484 | 0.0296 | 0.050983
4485 | 0 | 0
4486 | 0 | 0
4487 | 0 | 0
4488 | 0 | 0
4489 | 0 | 0
4490 | 0 | 0
4491 | 0 | 0
4492 | 0 | 0
4493 | 0.0032 | 0.0032
4494 | 0.0088 | 0.0088
4495 | 0.088474 | 0.089564
4496 | 0.1152 | 0.1152
4497 | 0.13194 | 0.13198
4498 | 0.37324 | 0.36817
4499 | 0.69318 | 0.64995
4500 | 0.45999 | 0.4462
4501 | 0.71545 | 0.66847
4502 | 0.11783 | 0.11756
4503 | 0.2144 | 0.21342
4504 | 0.0536 | 0.0536
4505 | 0.28384 | 0.29053
4506 | 0.23585 | 0.28055
4507 | 0.092107 | 0.12957
4508 | 0.0152 | 0.0152
4509 | 0 | 0
4510 | 0 | 0
4511 | 0 | 0
4512 | 0 | 0
4513 | 0 | 0
4514 | 0 | 0
4515 | 0 | 0
4516 | 0 | 0
4517 | 0.0008 | 0.0008
4518 | 0.0456 | 0.055842
4519 | 0.092892 | 0.094351
4520 | 0.11666 | 0.11679
4521 | 0.0912 | 0.0912
4522 | 0.33186 | 0.32874
4523 | 0.37974 | 0.3734
4524 | 0.36543 | 0.36195
4525 | 0.44409 | 0.43301
4526 | 0.64877 | 0.60894
4527 | 0.52561 | 0.50599
4528 | 0.5866 | 0.57441
4529 | 0.37381 | 0.392
4530 | 0.20381 | 0.22891
4531 | 0.1176 | 0.20135
4532 | 0.0208 | 0.068192
4533 | 0 | 0
4534 | 0 | 0
4535 | 0 | 0
4536 | 0 | 0
4537 | 0 | 0
4538 | 0 | 0
4539 | 0 | 0
4540 | 0 | 0
4541 | 0.0032 | 0.0032
4542 | 0.0432 | 0.065373
4543 | 0.12508 | 0.15036
4544 | 0.0392 | 0.0392
4545 | 0.15589 | 0.15595
4546 | 0.1465 | 0.14636
4547 | 0.0616 | 0.0616
4548 | 0.41129 | 0.40201
4549 | 0.40767 | 0.39983
4550 | 0.44536 | 0.43361
4551 | 0.43201 | 0.42027
4552 | 0.58556 | 0.57282
4553 | 0.47436 | 0.50078
4554 | 0.26025 | 0.32869
4555 | 0.073131 | 0.16361
4556 | 0.0216 | 0.066437
4557 | 0.0008 | 0.0008
4558 | 0 | 0
4559 | 0 | 0
4560 | 0 | 0
4561 | 0 | 0
4562 | 0 | 0
4563 | 0 | 0
4564 | 0 | 0
4565 | 0.0032 | 0.0032
4566 | 0.0288 | 0.090919
4567 | 0.13219 | 0.21563
4568 | 0.30402 | 0.35435
4569 | 0.47735 | 0.48608
4570 | 0.62992 | 0.59895
4571 | 0.74339 | 0.68265
4572 | 0.80911 | 0.73085
4573 | 0.82402 | 0.74191
4574 | 0.78768 | 0.71506
4575 | 0.70107 | 0.65108
4576 | 0.57046 | 0.55476
4577 | 0.40916 | 0.43323
4578 | 0.23284 | 0.2976
4579 | 0.072659 | 0.16203
4580 | 0.0248 | 0.059289
4581 | 0 | 0
4582 | 0 | 0
4583 | 0 | 0
4584 | 0 | 0
4585 | 0 | 0
4586 | 0 | 0
4587 | 0 | 0
4588 | 0 | 0
4589 | 0.0032 | 0.0032
4590 | 0.0296 | 0.088073
4591 | 0.1296 | 0.2086
4592 | 0.29788 | 0.34575
4593 | 0.46875 | 0.47513
4594 | 0.61747 | 0.58723
4595 | 0.73021 | 0.67096
4596 | 0.79462 | 0.71839
4597 | 0.80744 | 0.72791
4598 | 0.77256 | 0.70182
4599 | 0.68459 | 0.63552
4600 | 0.55798 | 0.54228
4601 | 0.39851 | 0.42075
4602 | 0.22807 | 0.28901
4603 | 0.070566 | 0.15729
4604 | 0.0248 | 0.056542
4605 | 0 | 0
4606 | 0 | 0
4607 | 0 | 0
4608 | 0 | 0
4609 | 0 | 0
4610 | 0 | 0
4611 | 0 | 0
4612 | 0 | 0
4613 | 0.0032 | 0.0032
4614 | 0.0384 | 0.065804
4615 | 0.12673 | 0.1512
4616 | 0.16829 | 0.17167
4617 | 0.112 | 0.112
4618 | 0.32903 | 0.3255
4619 | 0.30645 | 0.30451
4620 | 0.36806 | 0.36434
4621 | 0.44655 | 0.43457
4622 | 0.25545 | 0.25424
4623 | 0.26021 | 0.25899
4624 | 0.32151 | 0.31894
4625 | 0.38439 | 0.40003
4626 | 0.20695 | 0.23278
4627 | 0.10058 | 0.18299
4628 | 0.024 | 0.067908
4629 | 0 | 0
4630 | 0 | 0
4631 | 0 | 0
4632 | 0 | 0
4633 | 0 | 0
4634 | 0 | 0
4635 | 0 | 0
4636 | 0 | 0
4637 | 0.0008 | 0.0008
4638 | 0.0408 | 0.042431
4639 | 0.10995 | 0.11736
4640 | 0.1943 | 0.19876
4641 | 0.28492 | 0.28556
4642 | 0.35088 | 0.34709
4643 | 0.40336 | 0.39566
4644 | 0.43152 | 0.42203
4645 | 0.43826 | 0.42843
4646 | 0.43709 | 0.42574
4647 | 0.3813 | 0.37493
4648 | 0.31477 | 0.31283
4649 | 0.23925 | 0.24111
4650 | 0.15427 | 0.15891
4651 | 0.081485 | 0.088642
4652 | 0.0256 | 0.028855
4653 | 0 | 0
4654 | 0 | 0
4655 | 0 | 0
4656 | 0 | 0
4657 | 0 | 0
4658 | 0 | 0
4659 | 0 | 0
4660 | 0 | 0
4661 | 0.0008 | 0.0008
4662 | 0.0408 | 0.043262
4663 | 0.11093 | 0.11893
4664 | 0.18589 | 0.19073
4665 | 0.39205 | 0.39442
4666 | 0.58303 | 0.55814
4667 | 0.31823 | 0.31376
4668 | 0.32237 | 0.31967
4669 | 0.16036 | 0.15995
4670 | 0.0656 | 0.0656
4671 | 0.27494 | 0.27237
4672 | 0.29638 | 0.29447
4673 | 0.31839 | 0.32597
4674 | 0.27672 | 0.33325
4675 | 0.084143 | 0.17869
4676 | 0.0248 | 0.065478
4677 | 0 | 0
4678 | 0 | 0
4679 | 0 | 0
4680 | 0 | 0
4681 | 0 | 0
4682 | 0 | 0
4683 | 0 | 0
4684 | 0 | 0
4685 | 0.0064 | 0.0064
4686 | 0.0408 | 0.049063
4687 | 0.14422 | 0.19432
4688 | 0.34419 | 0.38697
4689 | 0.41995 | 0.42279
4690 | 0.47625 | 0.46137
4691 | 0.60451 | 0.56943
4692 | 0.18969 | 0.18868
4693 | 0.0656 | 0.0656
4694 | 0.0752 | 0.0752
4695 | 0.65473 | 0.61801
4696 | 0.22694 | 0.22608
4697 | 0.24291 | 0.24565
4698 | 0.0968 | 0.0968
4699 | 0.0368 | 0.0368
4700 | 0.004 | 0.004
4701 | 0 | 0
4702 | 0 | 0
4703 | 0 | 0
4704 | 0 | 0
4705 | 0 | 0
4706 | 0 | 0
4707 | 0 | 0
4708 | 0 | 0
4709 | 0.0024 | 0.0024
4710 | 0.036 | 0.067599
4711 | 0.1396 | 0.20115
4712 | 0.25442 | 0.27913
4713 | 0.38749 | 0.38952
4714 | 0.36723 | 0.36099
4715 | 0.57972 | 0.54656
4716 | 0.65245 | 0.60654
4717 | 0.73096 | 0.6707
4718 | 0.6301 | 0.58754
4719 | 0.50566 | 0.48557
4720 | 0.31293 | 0.31024
4721 | 0.15015 | 0.15034
4722 | 0.028 | 0.028
4723 | 0.0128 | 0.0128
4724 | 0.0104 | 0.0104
4725 | 0 | 0
4726 | 0 | 0
4727 | 0 | 0
4728 | 0 | 0
4729 | 0 | 0
4730 | 0 | 0
4731 | 0 | 0
4732 | 0 | 0
4733 | 0.0032 | 0.0032
4734 | 0.0168 | 0.0168
4735 | 0.0376 | 0.0376
4736 | 0.0768 | 0.0768
4737 | 0.22751 | 0.22767
4738 | 0.26725 | 0.26616
4739 | 0.21428 | 0.21349
4740 | 0.33734 | 0.33401
4741 | 0.45644 | 0.44242
4742 | 0.5039 | 0.48305
4743 | 0.46671 | 0.45025
4744 | 0.35319 | 0.34893
4745 | 0.36068 | 0.37105
4746 | 0.27989 | 0.32886
4747 | 0.073868 | 0.079866
4748 | 0.004 | 0.004
4749 | 0 | 0
4750 | 0 | 0
4751 | 0 | 0
4752 | 0 | 0
4753 | 0 | 0
4754 | 0 | 0
4755 | 0 | 0
4756 | 0 | 0
4757 | 0.0016 | 0.0016
4758 | 0.036 | 0.036849
4759 | 0.11014 | 0.11891
4760 | 0.17682 | 0.1797
4761 | 0.23953 | 0.23966
4762 | 0.29989 | 0.29799
4763 | 0.33782 | 0.33479
4764 | 0.34111 | 0.33805
4765 | 0.27406 | 0.27264
4766 | 0.24329 | 0.24228
4767 | 0.22701 | 0.22629
4768 | 0.17531 | 0.17515
4769 | 0.1208 | 0.1208
4770 | 0.072 | 0.072
4771 | 0.0368 | 0.0368
4772 | 0.004 | 0.004
4773 | 0 | 0
4774 | 0 | 0
4775 | 0 | 0
4776 | 0 | 0
4777 | 0 | 0
4778 | 0 | 0
4779 | 0 | 0
4780 | 0 | 0
4781 | 0.0016 | 0.0016
4782 | 0.0376 | 0.054841
4783 | 0.11132 | 0.12127
4784 | 0.18236 | 0.18601
4785 | 0.28982 | 0.29013
4786 | 0.39415 | 0.38636
4787 | 0.40578 | 0.39541
4788 | 0.39734 | 0.3886
4789 | 0.59102 | 0.55886
4790 | 0.39929 | 0.39012
4791 | 0.33558 | 0.33043
4792 | 0.21477 | 0.21424
4793 | 0.13195 | 0.13199
4794 | 0.0936 | 0.0936
4795 | 0.0232 | 0.0232
4796 | 0.004 | 0.004
4797 | 0 | 0
4798 | 0 | 0
4799 | 0 | 0
4800 | 0 | 0
4801 | 0 | 0
4802 | 0 | 0
4803 | 0 | 0
4804 | 0 | 0
4805 | 0.0008 | 0.0008
4806 | 0.0216 | 0.0216
4807 | 0.0408 | 0.0408
4808 | 0.1096 | 0.1096
4809 | 0.1831 | 0.18308
4810 | 0.15054 | 0.15036
4811 | 0.0544 | 0.0544
4812 | 0.0848 | 0.0848
4813 | 0.1467 | 0.14636
4814 | 0.24182 | 0.24067
4815 | 0.36112 | 0.35418
4816 | 0.39595 | 0.3881
4817 | 0.29589 | 0.2995
4818 | 0.2 | 0.22923
4819 | 0.071843 | 0.1307
4820 | 0.0256 | 0.052039
4821 | 0 | 0
4822 | 0 | 0
4823 | 0 | 0
4824 | 0 | 0
4825 | 0 | 0
4826 | 0 | 0
4827 | 0 | 0
4828 | 0 | 0
4829 | 0.0008 | 0.0008
4830 | 0.0352 | 0.036081
4831 | 0.10232 | 0.10859
4832 | 0.1684 | 0.17021
4833 | 0.22699 | 0.22694
4834 | 0.31415 | 0.3105
4835 | 0.35193 | 0.3465
4836 | 0.37781 | 0.37128
4837 | 0.40426 | 0.39502
4838 | 0.33952 | 0.33645
4839 | 0.29895 | 0.29644
4840 | 0.26401 | 0.26288
4841 | 0.20724 | 0.20779
4842 | 0.15122 | 0.1557
4843 | 0.073804 | 0.083781
4844 | 0.012 | 0.012
4845 | 0 | 0
4846 | 0 | 0
4847 | 0 | 0
4848 | 0 | 0
4849 | 0 | 0
4850 | 0 | 0
4851 | 0 | 0
4852 | 0 | 0
4853 | 0.0008 | 0.0008
4854 | 0.0328 | 0.052344
4855 | 0.11429 | 0.12756
4856 | 0.19658 | 0.20183
4857 | 0.30149 | 0.3011
4858 | 0.35954 | 0.3532
4859 | 0.4117 | 0.40015
4860 | 0.41433 | 0.40365
4861 | 0.42693 | 0.41651
4862 | 0.43575 | 0.42251
4863 | 0.41125 | 0.39911
4864 | 0.29464 | 0.29211
4865 | 0.22261 | 0.22361
4866 | 0.13568 | 0.13748
4867 | 0.064176 | 0.066351
4868 | 0.0032 | 0.0032
4869 | 0 | 0
4870 | 0 | 0
4871 | 0 | 0
4872 | 0 | 0
4873 | 0 | 0
4874 | 0 | 0
4875 | 0 | 0
4876 | 0 | 0
4877 | 0.0008 | 0.0008
4878 | 0.0344 | 0.036205
4879 | 0.095785 | 0.098315
4880 | 0.16229 | 0.16383
4881 | 0.24686 | 0.24662
4882 | 0.30359 | 0.30017
4883 | 0.32578 | 0.32284
4884 | 0.33065 | 0.32768
4885 | 0.3535 | 0.34915
4886 | 0.34632 | 0.34281
4887 | 0.29415 | 0.29166
4888 | 0.24947 | 0.24858
4889 | 0.16934 | 0.16951
4890 | 0.13269 | 0.13429
4891 | 0.0584 | 0.0584
4892 | 0.0032 | 0.0032
4893 | 0 | 0
4894 | 0 | 0
4895 | 0 | 0
4896 | 0 | 0
4897 | 0 | 0
4898 | 0 | 0
4899 | 0 | 0
4900 | 0 | 0
4901 | 0.0008 | 0.0008
4902 | 0.0256 | 0.076573
4903 | 0.12079 | 0.19511
4904 | 0.29691 | 0.33856
4905 | 0.4794 | 0.47579
4906 | 0.64008 | 0.59414
4907 | 0.75849 | 0.68097
4908 | 0.82886 | 0.73229
4909 | 0.84043 | 0.7402
4910 | 0.79886 | 0.70944
4911 | 0.7085 | 0.64233
4912 | 0.5735 | 0.5421
4913 | 0.40237 | 0.41354
4914 | 0.2234 | 0.274
4915 | 0.092897 | 0.13898
4916 | 0.0144 | 0.0144
4917 | 0 | 0
4918 | 0 | 0
4919 | 0 | 0
4920 | 0 | 0
4921 | 0 | 0
4922 | 0 | 0
4923 | 0 | 0
4924 | 0 | 0
4925 | 0.0008 | 0.0008
4926 | 0.0296 | 0.071241
4927 | 0.11607 | 0.18335
4928 | 0.28403 | 0.31975
4929 | 0.45469 | 0.4507
4930 | 0.60754 | 0.56437
4931 | 0.72181 | 0.64889
4932 | 0.78162 | 0.69328
4933 | 0.79845 | 0.70593
4934 | 0.76507 | 0.68061
4935 | 0.68083 | 0.61816
4936 | 0.55354 | 0.52336
4937 | 0.39403 | 0.40416
4938 | 0.22105 | 0.27009
4939 | 0.091793 | 0.13818
4940 | 0.0152 | 0.0152
4941 | 0 | 0
4942 | 0 | 0
4943 | 0 | 0
4944 | 0 | 0
4945 | 0 | 0
4946 | 0 | 0
4947 | 0 | 0
4948 | 0 | 0
4949 | 0 | 0
4950 | 0.0328 | 0.051635
4951 | 0.11043 | 0.14601
4952 | 0.24555 | 0.2663
4953 | 0.39161 | 0.38724
4954 | 0.4981 | 0.47236
4955 | 0.56348 | 0.526
4956 | 0.59036 | 0.54944
4957 | 0.60044 | 0.55823
4958 | 0.58508 | 0.54366
4959 | 0.50679 | 0.4806
4960 | 0.43383 | 0.41907
4961 | 0.33009 | 0.33535
4962 | 0.19072 | 0.21654
4963 | 0.078797 | 0.11442
4964 | 0.012 | 0.012
4965 | 0 | 0
4966 | 0 | 0
4967 | 0 | 0
4968 | 0 | 0
4969 | 0 | 0
4970 | 0 | 0
4971 | 0 | 0
4972 | 0 | 0
4973 | 0 | 0
4974 | 0.0264 | 0.062579
4975 | 0.11159 | 0.16695
4976 | 0.26849 | 0.29799
4977 | 0.43679 | 0.42972
4978 | 0.57691 | 0.5357
4979 | 0.67677 | 0.6126
4980 | 0.7407 | 0.6617
4981 | 0.75705 | 0.67435
4982 | 0.72245 | 0.64747
4983 | 0.63499 | 0.58037
4984 | 0.5187 | 0.49163
4985 | 0.36883 | 0.37622
4986 | 0.20812 | 0.24679
4987 | 0.077405 | 0.12144
4988 | 0.0112 | 0.0112
4989 | 0 | 0
4990 | 0 | 0
4991 | 0 | 0
4992 | 0 | 0
4993 | 0 | 0
4994 | 0 | 0
4995 | 0 | 0
4996 | 0 | 0
4997 | 0 | 0
4998 | 0.0272 | 0.060183
4999 | 0.11022 | 0.16149
5000 | 0.25964 | 0.28558
5001 | 0.41568 | 0.40882
5002 | 0.55282 | 0.51566
5003 | 0.66304 | 0.60107
5004 | 0.70543 | 0.63639
5005 | 0.72016 | 0.64831
5006 | 0.69307 | 0.62599
5007 | 0.62423 | 0.57111
5008 | 0.51384 | 0.48543
5009 | 0.37176 | 0.37695
5010 | 0.20692 | 0.2452
5011 | 0.085223 | 0.12316
5012 | 0.0128 | 0.0128
5013 | 0 | 0
5014 | 0 | 0
5015 | 0 | 0
5016 | 0 | 0
5017 | 0 | 0
5018 | 0 | 0
5019 | 0 | 0
5020 | 0 | 0
5021 | 0 | 0
5022 | 0.032 | 0.037935
5023 | 0.11024 | 0.12665
5024 | 0.20894 | 0.21521
5025 | 0.32763 | 0.32429
5026 | 0.43559 | 0.41809
5027 | 0.5044 | 0.47609
5028 | 0.5682 | 0.53165
5029 | 0.60967 | 0.56365
5030 | 0.60759 | 0.55916
5031 | 0.45891 | 0.43742
5032 | 0.37728 | 0.36774
5033 | 0.2459 | 0.24651
5034 | 0.15682 | 0.16276
5035 | 0.066603 | 0.076581
5036 | 0.0024 | 0.0024
5037 | 0 | 0
5038 | 0 | 0
5039 | 0 | 0
5040 | 0 | 0
5041 | 0 | 0
5042 | 0 | 0
5043 | 0 | 0
5044 | 0 | 0
5045 | 0.0008 | 0.0008
5046 | 0.0312 | 0.043194
5047 | 0.13398 | 0.18312
5048 | 0.17614 | 0.18024
5049 | 0.21139 | 0.21092
5050 | 0.19895 | 0.1983
5051 | 0.27451 | 0.2708
5052 | 0.0616 | 0.0616
5053 | 0.16264 | 0.16238
5054 | 0.17598 | 0.17511
5055 | 0.52939 | 0.49698
5056 | 0.40417 | 0.39113
5057 | 0.39586 | 0.39938
5058 | 0.2508 | 0.29795
5059 | 0.092742 | 0.14603
5060 | 0.0312 | 0.0312
5061 | 0 | 0
5062 | 0 | 0
5063 | 0 | 0
5064 | 0 | 0
5065 | 0 | 0
5066 | 0 | 0
5067 | 0 | 0
5068 | 0 | 0
5069 | 0 | 0
5070 | 0.0048 | 0.0048
5071 | 0.0304 | 0.0304
5072 | 0.1398 | 0.14068
5073 | 0.24806 | 0.24646
5074 | 0.64841 | 0.60216
5075 | 0.81684 | 0.73984
5076 | 0.59599 | 0.55278
5077 | 0.3708 | 0.36068
5078 | 0.12503 | 0.12478
5079 | 0.0544 | 0.0544
5080 | 0.0456 | 0.0456
5081 | 0.0352 | 0.0352
5082 | 0.0232 | 0.0232
5083 | 0.0112 | 0.0112
5084 | 0.0024 | 0.0024
5085 | 0 | 0
5086 | 0 | 0
5087 | 0 | 0
5088 | 0 | 0
5089 | 0 | 0
5090 | 0 | 0
5091 | 0 | 0
5092 | 0 | 0
5093 | 0 | 0
5094 | 0.0304 | 0.056479
5095 | 0.10814 | 0.1552
5096 | 0.25897 | 0.28231
5097 | 0.41969 | 0.40787
5098 | 0.55494 | 0.51238
5099 | 0.66171 | 0.59471
5100 | 0.724 | 0.64385
5101 | 0.74166 | 0.65725
5102 | 0.71236 | 0.63419
5103 | 0.6384 | 0.57626
5104 | 0.51924 | 0.48601
5105 | 0.36159 | 0.36362
5106 | 0.20283 | 0.23653
5107 | 0.080942 | 0.1137
5108 | 0.008 | 0.008
5109 | 0 | 0
5110 | 0 | 0
5111 | 0 | 0
5112 | 0 | 0
5113 | 0 | 0
5114 | 0 | 0
5115 | 0 | 0
5116 | 0 | 0
5117 | 0 | 0
5118 | 0.0296 | 0.04988
5119 | 0.1029 | 0.14188
5120 | 0.24335 | 0.25997
5121 | 0.38218 | 0.37325
5122 | 0.51797 | 0.4823
5123 | 0.61422 | 0.55657
5124 | 0.68401 | 0.61276
5125 | 0.68779 | 0.61958
5126 | 0.70179 | 0.62662
5127 | 0.63278 | 0.57083
5128 | 0.50997 | 0.47594
5129 | 0.36925 | 0.36898
5130 | 0.20642 | 0.24343
5131 | 0.080722 | 0.11605
5132 | 0.0096 | 0.0096
5133 | 0 | 0
5134 | 0 | 0
5135 | 0 | 0
5136 | 0 | 0
5137 | 0 | 0
5138 | 0 | 0
5139 | 0 | 0
5140 | 0 | 0
5141 | 0 | 0
5142 | 0.024 | 0.049191
5143 | 0.10274 | 0.14341
5144 | 0.24023 | 0.25604
5145 | 0.37257 | 0.36399
5146 | 0.47172 | 0.44432
5147 | 0.57732 | 0.527
5148 | 0.63556 | 0.5746
5149 | 0.65098 | 0.58729
5150 | 0.61084 | 0.55488
5151 | 0.55068 | 0.50824
5152 | 0.44766 | 0.4242
5153 | 0.33351 | 0.33283
5154 | 0.19107 | 0.21636
5155 | 0.068902 | 0.10091
5156 | 0.0064 | 0.0064
5157 | 0 | 0
5158 | 0 | 0
5159 | 0 | 0
5160 | 0 | 0
5161 | 0 | 0
5162 | 0 | 0
5163 | 0 | 0
5164 | 0 | 0
5165 | 0 | 0
5166 | 0.028 | 0.049076
5167 | 0.10257 | 0.14568
5168 | 0.2548 | 0.27369
5169 | 0.40886 | 0.39537
5170 | 0.54345 | 0.49991
5171 | 0.65021 | 0.58304
5172 | 0.71845 | 0.636
5173 | 0.73842 | 0.65094
5174 | 0.71559 | 0.63169
5175 | 0.64407 | 0.57607
5176 | 0.52205 | 0.48351
5177 | 0.36559 | 0.36348
5178 | 0.20302 | 0.2387
5179 | 0.078074 | 0.11207
5180 | 0.008 | 0.008
5181 | 0 | 0
5182 | 0 | 0
5183 | 0 | 0
5184 | 0 | 0
5185 | 0 | 0
5186 | 0 | 0
5187 | 0 | 0
5188 | 0 | 0
5189 | 0 | 0
5190 | 0.0152 | 0.0152
5191 | 0.0216 | 0.0216
5192 | 0.0592 | 0.0592
5193 | 0.23906 | 0.23699
5194 | 0.40649 | 0.38902
5195 | 0.41467 | 0.39756
5196 | 0.48177 | 0.45621
5197 | 0.53796 | 0.50352
5198 | 0.5011 | 0.47094
5199 | 0.32011 | 0.31374
5200 | 0.24008 | 0.2381
5201 | 0.0832 | 0.0832
5202 | 0.092 | 0.092
5203 | 0.05628 | 0.059139
5204 | 0.0216 | 0.0216
5205 | 0 | 0
5206 | 0 | 0
5207 | 0 | 0
5208 | 0 | 0
5209 | 0 | 0
5210 | 0 | 0
5211 | 0 | 0
5212 | 0 | 0
5213 | 0 | 0
5214 | 0.0216 | 0.033302
5215 | 0.099078 | 0.11156
5216 | 0.18994 | 0.19373
5217 | 0.25109 | 0.24903
5218 | 0.3647 | 0.35298
5219 | 0.41998 | 0.40147
5220 | 0.54329 | 0.50564
5221 | 0.51202 | 0.4815
5222 | 0.50228 | 0.47176
5223 | 0.50078 | 0.46792
5224 | 0.43581 | 0.41347
5225 | 0.37672 | 0.37337
5226 | 0.23323 | 0.27183
5227 | 0.081214 | 0.12625
5228 | 0.0176 | 0.0176
5229 | 0 | 0
5230 | 0 | 0
5231 | 0 | 0
5232 | 0 | 0
5233 | 0 | 0
5234 | 0 | 0
5235 | 0 | 0
5236 | 0 | 0
5237 | 0 | 0
5238 | 0.0208 | 0.0208
5239 | 0.11913 | 0.15321
5240 | 0.2712 | 0.2922
5241 | 0.45153 | 0.42932
5242 | 0.6091 | 0.54611
5243 | 0.73181 | 0.63609
5244 | 0.80121 | 0.68744
5245 | 0.81774 | 0.70007
5246 | 0.78267 | 0.67399
5247 | 0.69055 | 0.60531
5248 | 0.55854 | 0.5082
5249 | 0.38899 | 0.38197
5250 | 0.20681 | 0.24246
5251 | 0.07528 | 0.10968
5252 | 0.0056 | 0.0056
5253 | 0 | 0
5254 | 0 | 0
5255 | 0 | 0
5256 | 0 | 0
5257 | 0 | 0
5258 | 0 | 0
5259 | 0 | 0
5260 | 0 | 0
5261 | 0 | 0
5262 | 0.02 | 0.02
5263 | 0.11904 | 0.15242
5264 | 0.26907 | 0.289
5265 | 0.44964 | 0.42618
5266 | 0.60907 | 0.54453
5267 | 0.73062 | 0.63371
5268 | 0.80721 | 0.69053
5269 | 0.82743 | 0.70551
5270 | 0.78809 | 0.67631
5271 | 0.69709 | 0.60919
5272 | 0.56435 | 0.5121
5273 | 0.39474 | 0.38666
5274 | 0.20984 | 0.24635
5275 | 0.075443 | 0.11048
5276 | 0.0056 | 0.0056
5277 | 0 | 0
5278 | 0 | 0
5279 | 0 | 0
5280 | 0 | 0
5281 | 0 | 0
5282 | 0 | 0
5283 | 0 | 0
5284 | 0 | 0
5285 | 0 | 0
5286 | 0.0104 | 0.0104
5287 | 0.11063 | 0.13434
5288 | 0.25747 | 0.27267
5289 | 0.42232 | 0.40087
5290 | 0.6707 | 0.60473
5291 | 0.69386 | 0.61287
5292 | 0.50217 | 0.46765
5293 | 0.40377 | 0.38927
5294 | 0.51848 | 0.48356
5295 | 0.5279 | 0.48829
5296 | 0.17272 | 0.17189
5297 | 0.13762 | 0.13758
5298 | 0.12156 | 0.12453
5299 | 0.063701 | 0.083587
5300 | 0.0024 | 0.0024
5301 | 0 | 0
5302 | 0 | 0
5303 | 0 | 0
5304 | 0 | 0
5305 | 0 | 0
5306 | 0 | 0
5307 | 0 | 0
5308 | 0 | 0
5309 | 0 | 0
5310 | 0.0056 | 0.0056
5311 | 0.078556 | 0.084581
5312 | 0.17025 | 0.17298
5313 | 0.48882 | 0.46555
5314 | 0.63134 | 0.57019
5315 | 0.5123 | 0.47611
5316 | 0.36314 | 0.35192
5317 | 0.53377 | 0.492
5318 | 0.24454 | 0.24134
5319 | 0.15132 | 0.15119
5320 | 0.1288 | 0.1288
5321 | 0.0304 | 0.0304
5322 | 0.0408 | 0.0408
5323 | 0.0312 | 0.0312
5324 | 0.0024 | 0.0024
5325 | 0 | 0
5326 | 0 | 0
5327 | 0 | 0
5328 | 0 | 0
5329 | 0 | 0
5330 | 0 | 0
5331 | 0 | 0
5332 | 0 | 0
5333 | 0 | 0
5334 | 0.0128 | 0.0128
5335 | 0.074262 | 0.078254
5336 | 0.16521 | 0.16681
5337 | 0.24867 | 0.24583
5338 | 0.29958 | 0.2929
5339 | 0.30972 | 0.30522
5340 | 0.38016 | 0.36785
5341 | 0.37702 | 0.36554
5342 | 0.41068 | 0.39301
5343 | 0.39946 | 0.38249
5344 | 0.33105 | 0.32025
5345 | 0.22226 | 0.22104
5346 | 0.13569 | 0.13961
5347 | 0.048571 | 0.050372
5348 | 0.0008 | 0.0008
5349 | 0 | 0
5350 | 0 | 0
5351 | 0 | 0
5352 | 0 | 0
5353 | 0 | 0
5354 | 0 | 0
5355 | 0 | 0
5356 | 0 | 0
5357 | 0 | 0
5358 | 0.0128 | 0.0128
5359 | 0.098317 | 0.12232
5360 | 0.23394 | 0.24388
5361 | 0.38576 | 0.3658
5362 | 0.50942 | 0.46247
5363 | 0.59066 | 0.52846
5364 | 0.68138 | 0.6003
5365 | 0.71523 | 0.6245
5366 | 0.663 | 0.58431
5367 | 0.56336 | 0.50536
5368 | 0.43796 | 0.40582
5369 | 0.30128 | 0.29499
5370 | 0.17177 | 0.18943
5371 | 0.045886 | 0.083432
5372 | 0.0032 | 0.0032
5373 | 0 | 0
5374 | 0 | 0
5375 | 0 | 0
5376 | 0 | 0
5377 | 0 | 0
5378 | 0 | 0
5379 | 0 | 0
5380 | 0 | 0
5381 | 0 | 0
5382 | 0.0072 | 0.0072
5383 | 0.0408 | 0.0408
5384 | 0.0568 | 0.0568
5385 | 0.0608 | 0.0608
5386 | 0.0888 | 0.0888
5387 | 0.15854 | 0.15839
5388 | 0.18015 | 0.17999
5389 | 0.18736 | 0.18719
5390 | 0.14335 | 0.14319
5391 | 0.16039 | 0.15996
5392 | 0.1232 | 0.1232
5393 | 0.0816 | 0.0816
5394 | 0.08 | 0.08
5395 | 0.036 | 0.036
5396 | 0.0016 | 0.0016
5397 | 0 | 0
5398 | 0 | 0
5399 | 0 | 0
5400 | 0 | 0
5401 | 0 | 0
5402 | 0 | 0
5403 | 0 | 0
5404 | 0 | 0
5405 | 0 | 0
5406 | 0.0024 | 0.0024
5407 | 0.0216 | 0.0216
5408 | 0.0536 | 0.0536
5409 | 0.0824 | 0.0824
5410 | 0.0992 | 0.0992
5411 | 0.1272 | 0.1272
5412 | 0.12496 | 0.12479
5413 | 0.1272 | 0.1272
5414 | 0.12575 | 0.12559
5415 | 0.1096 | 0.1096
5416 | 0.1016 | 0.1016
5417 | 0.0704 | 0.0704
5418 | 0.0384 | 0.0384
5419 | 0.0152 | 0.0152
5420 | 0.0008 | 0.0008
5421 | 0 | 0
5422 | 0 | 0
5423 | 0 | 0
5424 | 0 | 0
5425 | 0 | 0
5426 | 0 | 0
5427 | 0 | 0
5428 | 0 | 0
5429 | 0 | 0
5430 | 0.0024 | 0.0024
5431 | 0.0328 | 0.0328
5432 | 0.0696 | 0.0696
5433 | 0.1008 | 0.1008
5434 | 0.13212 | 0.13199
5435 | 0.16713 | 0.16634
5436 | 0.17056 | 0.17039
5437 | 0.19216 | 0.19199
5438 | 0.19695 | 0.19679
5439 | 0.16948 | 0.16874
5440 | 0.1297 | 0.12959
5441 | 0.1056 | 0.1056
5442 | 0.06 | 0.06
5443 | 0.024 | 0.024
5444 | 0.0008 | 0.0008
5445 | 0 | 0
5446 | 0 | 0
5447 | 0 | 0
5448 | 0 | 0
5449 | 0 | 0
5450 | 0 | 0
5451 | 0 | 0
5452 | 0 | 0
5453 | 0 | 0
5454 | 0.0072 | 0.0072
5455 | 0.067898 | 0.071078
5456 | 0.13636 | 0.13667
5457 | 0.21807 | 0.21565
5458 | 0.27304 | 0.26926
5459 | 0.3021 | 0.2981
5460 | 0.35052 | 0.34007
5461 | 0.37987 | 0.36626
5462 | 0.35268 | 0.34247
5463 | 0.32276 | 0.31367
5464 | 0.23577 | 0.23334
5465 | 0.16757 | 0.16707
5466 | 0.093247 | 0.093564
5467 | 0.0304 | 0.0304
5468 | 0.0008 | 0.0008
5469 | 0 | 0
5470 | 0 | 0
5471 | 0 | 0
5472 | 0 | 0
5473 | 0 | 0
5474 | 0 | 0
5475 | 0 | 0
5476 | 0 | 0
5477 | 0 | 0
5478 | 0.0024 | 0.0024
5479 | 0.0104 | 0.0104
5480 | 0.0224 | 0.0224
5481 | 0.0336 | 0.0336
5482 | 0.0432 | 0.0432
5483 | 0.0504 | 0.0504
5484 | 0.42961 | 0.4047
5485 | 0.40619 | 0.3884
5486 | 0.40375 | 0.38252
5487 | 0.72766 | 0.65431
5488 | 0.36646 | 0.34683
5489 | 0.32684 | 0.31451
5490 | 0.15277 | 0.16282
5491 | 0.041922 | 0.052213
5492 | 0.0008 | 0.0008
5493 | 0 | 0
5494 | 0 | 0
5495 | 0 | 0
5496 | 0 | 0
5497 | 0 | 0
5498 | 0 | 0
5499 | 0 | 0
5500 | 0 | 0
5501 | 0 | 0
5502 | 0.004 | 0.004
5503 | 0.0496 | 0.0496
5504 | 0.0384 | 0.0384
5505 | 0.0608 | 0.0608
5506 | 0.0704 | 0.0704
5507 | 0.0568 | 0.0568
5508 | 0.12754 | 0.12718
5509 | 0.3282 | 0.32199
5510 | 0.3713 | 0.35659
5511 | 0.33354 | 0.32235
5512 | 0.24372 | 0.24048
5513 | 0.21841 | 0.21534
5514 | 0.13225 | 0.1356
5515 | 0.042752 | 0.049563
5516 | 0.0008 | 0.0008
5517 | 0 | 0
5518 | 0 | 0
5519 | 0 | 0
5520 | 0 | 0
5521 | 0 | 0
5522 | 0 | 0
5523 | 0 | 0
5524 | 0 | 0
5525 | 0 | 0
5526 | 0.0088 | 0.0088
5527 | 0.10295 | 0.12395
5528 | 0.25708 | 0.25985
5529 | 0.43318 | 0.39234
5530 | 0.59024 | 0.50757
5531 | 0.71443 | 0.59987
5532 | 0.78786 | 0.65355
5533 | 0.80199 | 0.66462
5534 | 0.77189 | 0.64161
5535 | 0.68161 | 0.57528
5536 | 0.54211 | 0.47346
5537 | 0.36902 | 0.34568
5538 | 0.18539 | 0.2062
5539 | 0.034371 | 0.083295
5540 | 0.0008 | 0.0008
5541 | 0 | 0
5542 | 0 | 0
5543 | 0 | 0
5544 | 0 | 0
5545 | 0 | 0
5546 | 0 | 0
5547 | 0 | 0
5548 | 0 | 0
5549 | 0 | 0
5550 | 0.008 | 0.008
5551 | 0.10213 | 0.12315
5552 | 0.2597 | 0.25982
5553 | 0.44164 | 0.3962
5554 | 0.60476 | 0.51689
5555 | 0.72168 | 0.60217
5556 | 0.78535 | 0.64961
5557 | 0.80464 | 0.66379
5558 | 0.76401 | 0.63377
5559 | 0.67182 | 0.56586
5560 | 0.53054 | 0.46248
5561 | 0.35819 | 0.3347
5562 | 0.17696 | 0.19597
5563 | 0.036051 | 0.077509
5564 | 0.0008 | 0.0008
5565 | 0 | 0
5566 | 0 | 0
5567 | 0 | 0
5568 | 0 | 0
5569 | 0 | 0
5570 | 0 | 0
5571 | 0 | 0
5572 | 0 | 0
5573 | 0 | 0
5574 | 0.0056 | 0.0056
5575 | 0.082906 | 0.096229
5576 | 0.2061 | 0.20555
5577 | 0.33315 | 0.31194
5578 | 0.44918 | 0.40793
5579 | 0.53941 | 0.48169
5580 | 0.59658 | 0.52336
5581 | 0.61422 | 0.53673
5582 | 0.58735 | 0.51445
5583 | 0.51215 | 0.4577
5584 | 0.4068 | 0.37208
5585 | 0.2769 | 0.26507
5586 | 0.14474 | 0.15317
5587 | 0.034677 | 0.057654
5588 | 0 | 0
5589 | 0 | 0
5590 | 0 | 0
5591 | 0 | 0
5592 | 0 | 0
5593 | 0 | 0
5594 | 0 | 0
5595 | 0 | 0
5596 | 0 | 0
5597 | 0 | 0
5598 | 0.0056 | 0.0056
5599 | 0.085466 | 0.10247
5600 | 0.21941 | 0.21796
5601 | 0.37253 | 0.34131
5602 | 0.50675 | 0.44491
5603 | 0.61178 | 0.52889
5604 | 0.68122 | 0.58266
5605 | 0.71929 | 0.60833
5606 | 0.702 | 0.58964
5607 | 0.61049 | 0.5209
5608 | 0.47961 | 0.42054
5609 | 0.32004 | 0.29972
5610 | 0.16136 | 0.17409
5611 | 0.031204 | 0.067995
5612 | 0 | 0
5613 | 0 | 0
5614 | 0 | 0
5615 | 0 | 0
5616 | 0 | 0
5617 | 0 | 0
5618 | 0 | 0
5619 | 0 | 0
5620 | 0 | 0
5621 | 0 | 0
5622 | 0.0048 | 0.0048
5623 | 0.075165 | 0.084399
5624 | 0.17927 | 0.17848
5625 | 0.28273 | 0.27254
5626 | 0.39579 | 0.3649
5627 | 0.50421 | 0.45435
5628 | 0.59028 | 0.51882
5629 | 0.71069 | 0.60393
5630 | 0.63863 | 0.54791
5631 | 0.48054 | 0.4336
5632 | 0.3804 | 0.34854
5633 | 0.23938 | 0.23257
5634 | 0.14198 | 0.14927
5635 | 0.041435 | 0.066083
5636 | 0 | 0
5637 | 0 | 0
5638 | 0 | 0
5639 | 0 | 0
5640 | 0 | 0
5641 | 0 | 0
5642 | 0 | 0
5643 | 0 | 0
5644 | 0 | 0
5645 | 0 | 0
5646 | 0.0016 | 0.0016
5647 | 0.048 | 0.048
5648 | 0.10162 | 0.10158
5649 | 0.15655 | 0.15594
5650 | 0.22537 | 0.22303
5651 | 0.2362 | 0.23428
5652 | 0.27104 | 0.26781
5653 | 0.29343 | 0.28936
5654 | 0.24801 | 0.24544
5655 | 0.19205 | 0.19114
5656 | 0.1795 | 0.1783
5657 | 0.1445 | 0.14391
5658 | 0.086849 | 0.087151
5659 | 0.0272 | 0.0272
5660 | 0 | 0
5661 | 0 | 0
5662 | 0 | 0
5663 | 0 | 0
5664 | 0 | 0
5665 | 0 | 0
5666 | 0 | 0
5667 | 0 | 0
5668 | 0 | 0
5669 | 0 | 0
5670 | 0.0024 | 0.0024
5671 | 0.068452 | 0.07566
5672 | 0.1688 | 0.1674
5673 | 0.24259 | 0.23441
5674 | 0.41747 | 0.37975
5675 | 0.49424 | 0.44577
5676 | 0.5736 | 0.50643
5677 | 0.5862 | 0.51589
5678 | 0.59455 | 0.51521
5679 | 0.49195 | 0.43809
5680 | 0.38428 | 0.35008
5681 | 0.3029 | 0.28282
5682 | 0.16984 | 0.18266
5683 | 0.024907 | 0.076023
5684 | 0 | 0
5685 | 0 | 0
5686 | 0 | 0
5687 | 0 | 0
5688 | 0 | 0
5689 | 0 | 0
5690 | 0 | 0
5691 | 0 | 0
5692 | 0 | 0
5693 | 0 | 0
5694 | 0.0032 | 0.0032
5695 | 0.074578 | 0.084338
5696 | 0.19456 | 0.19054
5697 | 0.33268 | 0.30379
5698 | 0.47549 | 0.41675
5699 | 0.55805 | 0.48599
5700 | 0.6123 | 0.52536
5701 | 0.64521 | 0.55225
5702 | 0.59831 | 0.51761
5703 | 0.54185 | 0.46722
5704 | 0.45969 | 0.40278
5705 | 0.33446 | 0.30487
5706 | 0.15765 | 0.16692
5707 | 0.0312 | 0.063225
5708 | 0 | 0
5709 | 0 | 0
5710 | 0 | 0
5711 | 0 | 0
5712 | 0 | 0
5713 | 0 | 0
5714 | 0 | 0
5715 | 0 | 0
5716 | 0 | 0
5717 | 0 | 0
5718 | 0.0016 | 0.0016
5719 | 0.064051 | 0.070108
5720 | 0.16396 | 0.16184
5721 | 0.27883 | 0.26608
5722 | 0.44223 | 0.39524
5723 | 0.47161 | 0.42609
5724 | 0.51566 | 0.46428
5725 | 0.56347 | 0.49875
5726 | 0.56198 | 0.4928
5727 | 0.54837 | 0.47199
5728 | 0.45404 | 0.39394
5729 | 0.31994 | 0.29257
5730 | 0.16643 | 0.17555
5731 | 0.0232 | 0.071361
5732 | 0 | 0
5733 | 0 | 0
5734 | 0 | 0
5735 | 0 | 0
5736 | 0 | 0
5737 | 0 | 0
5738 | 0 | 0
5739 | 0 | 0
5740 | 0 | 0
5741 | 0 | 0
5742 | 0.0008 | 0.0008
5743 | 0.058736 | 0.062218
5744 | 0.1493 | 0.1476
5745 | 0.22889 | 0.22267
5746 | 0.30097 | 0.28881
5747 | 0.37305 | 0.35494
5748 | 0.40618 | 0.38354
5749 | 0.42581 | 0.40018
5750 | 0.40198 | 0.37868
5751 | 0.38391 | 0.35843
5752 | 0.28041 | 0.26962
5753 | 0.21299 | 0.20646
5754 | 0.11332 | 0.11484
5755 | 0.0224 | 0.035526
5756 | 0 | 0
5757 | 0 | 0
5758 | 0 | 0
5759 | 0 | 0
5760 | 0 | 0
5761 | 0 | 0
5762 | 0 | 0
5763 | 0 | 0
5764 | 0 | 0
5765 | 0 | 0
5766 | 0.0008 | 0.0008
5767 | 0.053204 | 0.054356
5768 | 0.12039 | 0.11989
5769 | 0.22368 | 0.21707
5770 | 0.31953 | 0.30209
5771 | 0.3422 | 0.32714
5772 | 0.40787 | 0.38177
5773 | 0.41302 | 0.3891
5774 | 0.38055 | 0.36048
5775 | 0.38419 | 0.35591
5776 | 0.375 | 0.33736
5777 | 0.2384 | 0.22403
5778 | 0.1314 | 0.13505
5779 | 0.0256 | 0.0256
5780 | 0 | 0
5781 | 0 | 0
5782 | 0 | 0
5783 | 0 | 0
5784 | 0 | 0
5785 | 0 | 0
5786 | 0 | 0
5787 | 0 | 0
5788 | 0 | 0
5789 | 0 | 0
5790 | 0.004 | 0.004
5791 | 0.064195 | 0.067994
5792 | 0.14795 | 0.14509
5793 | 0.30809 | 0.28456
5794 | 0.27148 | 0.26094
5795 | 0.39246 | 0.36571
5796 | 0.36491 | 0.34619
5797 | 0.44349 | 0.40853
5798 | 0.42357 | 0.39441
5799 | 0.47421 | 0.42089
5800 | 0.40488 | 0.35928
5801 | 0.37347 | 0.33879
5802 | 0.13672 | 0.1399
5803 | 0.0128 | 0.0128
5804 | 0 | 0
5805 | 0 | 0
5806 | 0 | 0
5807 | 0 | 0
5808 | 0 | 0
5809 | 0 | 0
5810 | 0 | 0
5811 | 0 | 0
5812 | 0 | 0
5813 | 0 | 0
5814 | 0.0024 | 0.0024
5815 | 0.074388 | 0.086046
5816 | 0.21378 | 0.2021
5817 | 0.37255 | 0.32434
5818 | 0.48647 | 0.41576
5819 | 0.58 | 0.49113
5820 | 0.65908 | 0.54941
5821 | 0.65418 | 0.54465
5822 | 0.62985 | 0.52645
5823 | 0.52877 | 0.44903
5824 | 0.39933 | 0.35032
5825 | 0.25914 | 0.23876
5826 | 0.12668 | 0.1287
5827 | 0.0136 | 0.0136
5828 | 0 | 0
5829 | 0 | 0
5830 | 0 | 0
5831 | 0 | 0
5832 | 0 | 0
5833 | 0 | 0
5834 | 0 | 0
5835 | 0 | 0
5836 | 0 | 0
5837 | 0 | 0
5838 | 0.0008 | 0.0008
5839 | 0.008 | 0.008
5840 | 0.0816 | 0.0816
5841 | 0.12416 | 0.12399
5842 | 0.16618 | 0.16556
5843 | 0.23376 | 0.23105
5844 | 0.18155 | 0.17991
5845 | 0.1184 | 0.1184
5846 | 0.19469 | 0.19354
5847 | 0.1602 | 0.15999
5848 | 0.18895 | 0.18708
5849 | 0.14194 | 0.14068
5850 | 0.088794 | 0.08932
5851 | 0.012 | 0.012
5852 | 0 | 0
5853 | 0 | 0
5854 | 0 | 0
5855 | 0 | 0
5856 | 0 | 0
5857 | 0 | 0
5858 | 0 | 0
5859 | 0 | 0
5860 | 0 | 0
5861 | 0 | 0
5862 | 0.0016 | 0.0016
5863 | 0.087708 | 0.10982
5864 | 0.28483 | 0.26002
5865 | 0.43565 | 0.36983
5866 | 0.5439 | 0.45148
5867 | 0.58571 | 0.49439
5868 | 0.37186 | 0.35178
5869 | 0.33869 | 0.32574
5870 | 0.39038 | 0.36425
5871 | 0.28084 | 0.26979
5872 | 0.31201 | 0.28726
5873 | 0.0912 | 0.0912
5874 | 0.016 | 0.016
5875 | 0.0032 | 0.0032
5876 | 0 | 0
5877 | 0 | 0
5878 | 0 | 0
5879 | 0 | 0
5880 | 0 | 0
5881 | 0 | 0
5882 | 0 | 0
5883 | 0 | 0
5884 | 0 | 0
5885 | 0 | 0
5886 | 0.0016 | 0.0016
5887 | 0.069217 | 0.082995
5888 | 0.21349 | 0.19633
5889 | 0.37397 | 0.31952
5890 | 0.53024 | 0.43723
5891 | 0.64632 | 0.52323
5892 | 0.71983 | 0.57684
5893 | 0.71895 | 0.57862
5894 | 0.68429 | 0.55082
5895 | 0.59201 | 0.48124
5896 | 0.45702 | 0.38011
5897 | 0.29703 | 0.2601
5898 | 0.12938 | 0.13034
5899 | 0.0112 | 0.0112
5900 | 0 | 0
5901 | 0 | 0
5902 | 0 | 0
5903 | 0 | 0
5904 | 0 | 0
5905 | 0 | 0
5906 | 0 | 0
5907 | 0 | 0
5908 | 0 | 0
5909 | 0 | 0
5910 | 0.0008 | 0.0008
5911 | 0.0224 | 0.0224
5912 | 0.0568 | 0.0568
5913 | 0.0896 | 0.0896
5914 | 0.1192 | 0.1192
5915 | 0.14125 | 0.14078
5916 | 0.15454 | 0.15355
5917 | 0.15431 | 0.15356
5918 | 0.14846 | 0.14798
5919 | 0.1248 | 0.1248
5920 | 0.0984 | 0.0984
5921 | 0.0688 | 0.0688
5922 | 0.0336 | 0.0336
5923 | 0.0024 | 0.0024
5924 | 0 | 0
5925 | 0 | 0
5926 | 0 | 0
5927 | 0 | 0
5928 | 0 | 0
5929 | 0 | 0
5930 | 0 | 0
5931 | 0 | 0
5932 | 0 | 0
5933 | 0 | 0
5934 | 0.0008 | 0.0008
5935 | 0.0216 | 0.0216
5936 | 0.056 | 0.056
5937 | 0.0896 | 0.0896
5938 | 0.12 | 0.12
5939 | 0.14789 | 0.14716
5940 | 0.15936 | 0.15835
5941 | 0.15432 | 0.15356
5942 | 0.14791 | 0.14716
5943 | 0.124 | 0.124
5944 | 0.0976 | 0.0976
5945 | 0.064 | 0.064
5946 | 0.032 | 0.032
5947 | 0.0024 | 0.0024
5948 | 0 | 0
5949 | 0 | 0
5950 | 0 | 0
5951 | 0 | 0
5952 | 0 | 0
5953 | 0 | 0
5954 | 0 | 0
5955 | 0 | 0
5956 | 0 | 0
5957 | 0 | 0
5958 | 0.0008 | 0.0008
5959 | 0.068772 | 0.082951
5960 | 0.22895 | 0.20319
5961 | 0.40751 | 0.33564
5962 | 0.56348 | 0.44928
5963 | 0.6786 | 0.53379
5964 | 0.73594 | 0.57811
5965 | 0.75792 | 0.59219
5966 | 0.71772 | 0.56211
5967 | 0.61974 | 0.48947
5968 | 0.47952 | 0.38761
5969 | 0.30759 | 0.2622
5970 | 0.13017 | 0.1287
5971 | 0.0096 | 0.0096
5972 | 0 | 0
5973 | 0 | 0
5974 | 0 | 0
5975 | 0 | 0
5976 | 0 | 0
5977 | 0 | 0
5978 | 0 | 0
5979 | 0 | 0
5980 | 0 | 0
5981 | 0 | 0
5982 | 0.0008 | 0.0008
5983 | 0.071551 | 0.08564
5984 | 0.2391 | 0.20936
5985 | 0.42224 | 0.34259
5986 | 0.58299 | 0.45933
5987 | 0.70017 | 0.54459
5988 | 0.76681 | 0.59354
5989 | 0.77675 | 0.60064
5990 | 0.7372 | 0.57137
5991 | 0.63566 | 0.49718
5992 | 0.49108 | 0.39224
5993 | 0.30853 | 0.25981
5994 | 0.12749 | 0.12552
5995 | 0.0072 | 0.0072
5996 | 0 | 0
5997 | 0 | 0
5998 | 0 | 0
5999 | 0 | 0
6000 | 0 | 0
6001 | 0 | 0
6002 | 0 | 0
6003 | 0 | 0
6004 | 0 | 0
6005 | 0 | 0
6006 | 0 | 0
6007 | 0.0136 | 0.0136
6008 | 0.0184 | 0.0184
6009 | 0.14885 | 0.14625
6010 | 0.26594 | 0.25296
6011 | 0.32108 | 0.30316
6012 | 0.21694 | 0.21428
6013 | 0.23401 | 0.23107
6014 | 0.22145 | 0.21909
6015 | 0.1056 | 0.1056
6016 | 0.15658 | 0.15428
6017 | 0.20683 | 0.19008
6018 | 0.10616 | 0.10405
6019 | 0.0144 | 0.0144
6020 | 0 | 0
6021 | 0 | 0
6022 | 0 | 0
6023 | 0 | 0
6024 | 0 | 0
6025 | 0 | 0
6026 | 0 | 0
6027 | 0 | 0
6028 | 0 | 0
6029 | 0 | 0
6030 | 0 | 0
6031 | 0.037375 | 0.037829
6032 | 0.11232 | 0.11024
6033 | 0.18263 | 0.17731
6034 | 0.28351 | 0.26637
6035 | 0.37668 | 0.34663
6036 | 0.42327 | 0.38718
6037 | 0.40396 | 0.37385
6038 | 0.37066 | 0.34441
6039 | 0.2778 | 0.26416
6040 | 0.20807 | 0.20125
6041 | 0.1119 | 0.11115
6042 | 0.0424 | 0.0424
6043 | 0.0016 | 0.0016
6044 | 0 | 0
6045 | 0 | 0
6046 | 0 | 0
6047 | 0 | 0
6048 | 0 | 0
6049 | 0 | 0
6050 | 0 | 0
6051 | 0 | 0
6052 | 0 | 0
6053 | 0 | 0
6054 | 0 | 0
6055 | 0.008 | 0.008
6056 | 0.0312 | 0.0312
6057 | 0.15006 | 0.14704
6058 | 0.0376 | 0.0376
6059 | 0.22265 | 0.21317
6060 | 0.71741 | 0.57449
6061 | 0.83661 | 0.66694
6062 | 0.53715 | 0.45473
6063 | 0.45984 | 0.39541
6064 | 0.15773 | 0.15507
6065 | 0.0424 | 0.0424
6066 | 0.0096 | 0.0096
6067 | 0.0016 | 0.0016
6068 | 0 | 0
6069 | 0 | 0
6070 | 0 | 0
6071 | 0 | 0
6072 | 0 | 0
6073 | 0 | 0
6074 | 0 | 0
6075 | 0 | 0
6076 | 0 | 0
6077 | 0 | 0
6078 | 0 | 0
6079 | 0.054558 | 0.061801
6080 | 0.177 | 0.15789
6081 | 0.30985 | 0.2666
6082 | 0.42644 | 0.36097
6083 | 0.51737 | 0.43392
6084 | 0.56656 | 0.47358
6085 | 0.56753 | 0.47605
6086 | 0.52113 | 0.44215
6087 | 0.45209 | 0.38328
6088 | 0.34597 | 0.29679
6089 | 0.22138 | 0.1944
6090 | 0.091144 | 0.088338
6091 | 0.0032 | 0.0032
6092 | 0 | 0
6093 | 0 | 0
6094 | 0 | 0
6095 | 0 | 0
6096 | 0 | 0
6097 | 0 | 0
6098 | 0 | 0
6099 | 0 | 0
6100 | 0 | 0
6101 | 0 | 0
6102 | 0 | 0
6103 | 0.050618 | 0.056196
6104 | 0.13386 | 0.1259
6105 | 0.19618 | 0.18757
6106 | 0.25257 | 0.24276
6107 | 0.313 | 0.29523
6108 | 0.38104 | 0.35155
6109 | 0.53168 | 0.45683
6110 | 0.48 | 0.41313
6111 | 0.39214 | 0.3426
6112 | 0.31586 | 0.27399
6113 | 0.18194 | 0.16885
6114 | 0.070903 | 0.069441
6115 | 0.0008 | 0.0008
6116 | 0 | 0
6117 | 0 | 0
6118 | 0 | 0
6119 | 0 | 0
6120 | 0 | 0
6121 | 0 | 0
6122 | 0 | 0
6123 | 0 | 0
6124 | 0 | 0
6125 | 0 | 0
6126 | 0 | 0
6127 | 0.046039 | 0.0501
6128 | 0.13781 | 0.12993
6129 | 0.24386 | 0.22554
6130 | 0.32382 | 0.29974
6131 | 0.42475 | 0.37635
6132 | 0.45689 | 0.41088
6133 | 0.45015 | 0.40283
6134 | 0.4036 | 0.36476
6135 | 0.36205 | 0.32731
6136 | 0.27805 | 0.25578
6137 | 0.18056 | 0.16645
6138 | 0.066812 | 0.065645
6139 | 0.0008 | 0.0008
6140 | 0 | 0
6141 | 0 | 0
6142 | 0 | 0
6143 | 0 | 0
6144 | 0 | 0
6145 | 0 | 0
6146 | 0 | 0
6147 | 0 | 0
6148 | 0 | 0
6149 | 0 | 0
6150 | 0 | 0
6151 | 0.066239 | 0.077174
6152 | 0.2381 | 0.19512
6153 | 0.43172 | 0.33305
6154 | 0.59577 | 0.45055
6155 | 0.71492 | 0.53576
6156 | 0.78414 | 0.58547
6157 | 0.78936 | 0.58943
6158 | 0.74161 | 0.55548
6159 | 0.63602 | 0.47894
6160 | 0.48171 | 0.36852
6161 | 0.2958 | 0.23611
6162 | 0.10965 | 0.10231
6163 | 0.0016 | 0.0016
6164 | 0 | 0
6165 | 0 | 0
6166 | 0 | 0
6167 | 0 | 0
6168 | 0 | 0
6169 | 0 | 0
6170 | 0 | 0
6171 | 0 | 0
6172 | 0 | 0
6173 | 0 | 0
6174 | 0 | 0
6175 | 0.065575 | 0.076914
6176 | 0.24425 | 0.1967
6177 | 0.43823 | 0.33623
6178 | 0.60689 | 0.45528
6179 | 0.72776 | 0.54285
6180 | 0.79355 | 0.5902
6181 | 0.80122 | 0.59492
6182 | 0.74739 | 0.55626
6183 | 0.63732 | 0.47736
6184 | 0.48051 | 0.36537
6185 | 0.29204 | 0.23139
6186 | 0.10544 | 0.099048
6187 | 0.0016 | 0.0016
6188 | 0 | 0
6189 | 0 | 0
6190 | 0 | 0
6191 | 0 | 0
6192 | 0 | 0
6193 | 0 | 0
6194 | 0 | 0
6195 | 0 | 0
6196 | 0 | 0
6197 | 0 | 0
6198 | 0 | 0
6199 | 0.058918 | 0.06595
6200 | 0.21667 | 0.17636
6201 | 0.39614 | 0.30487
6202 | 0.56237 | 0.42311
6203 | 0.67768 | 0.50678
6204 | 0.73569 | 0.55026
6205 | 0.75286 | 0.56122
6206 | 0.70201 | 0.52413
6207 | 0.59883 | 0.44912
6208 | 0.45409 | 0.34496
6209 | 0.27815 | 0.2196
6210 | 0.10082 | 0.095213
6211 | 0.0016 | 0.0016
6212 | 0 | 0
6213 | 0 | 0
6214 | 0 | 0
6215 | 0 | 0
6216 | 0 | 0
6217 | 0 | 0
6218 | 0 | 0
6219 | 0 | 0
6220 | 0 | 0
6221 | 0 | 0
6222 | 0 | 0
6223 | 0.064559 | 0.074095
6224 | 0.23305 | 0.18569
6225 | 0.48222 | 0.37303
6226 | 0.63424 | 0.50189
6227 | 0.46399 | 0.39739
6228 | 0.68212 | 0.5351
6229 | 0.39487 | 0.35609
6230 | 0.21669 | 0.21014
6231 | 0.0848 | 0.0848
6232 | 0.068 | 0.068
6233 | 0.0192 | 0.0192
6234 | 0.008 | 0.008
6235 | 0.0008 | 0.0008
6236 | 0 | 0
6237 | 0 | 0
6238 | 0 | 0
6239 | 0 | 0
6240 | 0 | 0
6241 | 0 | 0
6242 | 0 | 0
6243 | 0 | 0
6244 | 0 | 0
6245 | 0 | 0
6246 | 0 | 0
6247 | 0.008 | 0.008
6248 | 0.0264 | 0.0264
6249 | 0.0488 | 0.0488
6250 | 0.0712 | 0.0712
6251 | 0.08 | 0.08
6252 | 0.088 | 0.088
6253 | 0.0904 | 0.0904
6254 | 0.0856 | 0.0856
6255 | 0.068 | 0.068
6256 | 0.0488 | 0.0488
6257 | 0.0304 | 0.0304
6258 | 0.0104 | 0.0104
6259 | 0 | 0
6260 | 0 | 0
6261 | 0 | 0
6262 | 0 | 0
6263 | 0 | 0
6264 | 0 | 0
6265 | 0 | 0
6266 | 0 | 0
6267 | 0 | 0
6268 | 0 | 0
6269 | 0 | 0
6270 | 0 | 0
6271 | 0.042965 | 0.046484
6272 | 0.17063 | 0.14196
6273 | 0.29717 | 0.2435
6274 | 0.38757 | 0.32479
6275 | 0.45495 | 0.38289
6276 | 0.49139 | 0.41556
6277 | 0.47537 | 0.40704
6278 | 0.45366 | 0.38544
6279 | 0.37412 | 0.32118
6280 | 0.28448 | 0.2432
6281 | 0.17168 | 0.1478
6282 | 0.061448 | 0.059329
6283 | 0 | 0
6284 | 0 | 0
6285 | 0 | 0
6286 | 0 | 0
6287 | 0 | 0
6288 | 0 | 0
6289 | 0 | 0
6290 | 0 | 0
6291 | 0 | 0
6292 | 0 | 0
6293 | 0 | 0
6294 | 0 | 0
6295 | 0.025964 | 0.026341
6296 | 0.12685 | 0.11636
6297 | 0.2286 | 0.20801
6298 | 0.35492 | 0.30284
6299 | 0.52826 | 0.42083
6300 | 0.58135 | 0.46118
6301 | 0.58148 | 0.46116
6302 | 0.4712 | 0.39644
6303 | 0.25053 | 0.23627
6304 | 0.24251 | 0.21745
6305 | 0.17345 | 0.1486
6306 | 0.07801 | 0.07571
6307 | 0 | 0
6308 | 0 | 0
6309 | 0 | 0
6310 | 0 | 0
6311 | 0 | 0
6312 | 0 | 0
6313 | 0 | 0
6314 | 0 | 0
6315 | 0 | 0
6316 | 0 | 0
6317 | 0 | 0
6318 | 0 | 0
6319 | 0.0392 | 0.0392
6320 | 0.0584 | 0.0584
6321 | 0.10991 | 0.10959
6322 | 0.17425 | 0.17191
6323 | 0.24087 | 0.2325
6324 | 0.37629 | 0.33946
6325 | 0.55388 | 0.44983
6326 | 0.49353 | 0.4106
6327 | 0.14849 | 0.14715
6328 | 0.12255 | 0.12156
6329 | 0.0184 | 0.0184
6330 | 0.087408 | 0.08481
6331 | 0.0016 | 0.0016
6332 | 0 | 0
6333 | 0 | 0
6334 | 0 | 0
6335 | 0 | 0
6336 | 0 | 0
6337 | 0 | 0
6338 | 0 | 0
6339 | 0 | 0
6340 | 0 | 0
6341 | 0 | 0
6342 | 0 | 0
6343 | 0.028 | 0.028
6344 | 0.14667 | 0.12645
6345 | 0.28754 | 0.23658
6346 | 0.28928 | 0.2614
6347 | 0.25231 | 0.24204
6348 | 0.20762 | 0.20387
6349 | 0.27887 | 0.2676
6350 | 0.32154 | 0.29589
6351 | 0.2802 | 0.26008
6352 | 0.16312 | 0.15739
6353 | 0.0568 | 0.0568
6354 | 0.0208 | 0.0208
6355 | 0 | 0
6356 | 0 | 0
6357 | 0 | 0
6358 | 0 | 0
6359 | 0 | 0
6360 | 0 | 0
6361 | 0 | 0
6362 | 0 | 0
6363 | 0 | 0
6364 | 0 | 0
6365 | 0 | 0
6366 | 0 | 0
6367 | 0.0256 | 0.0256
6368 | 0.19817 | 0.16274
6369 | 0.27657 | 0.22872
6370 | 0.37883 | 0.31538
6371 | 0.24461 | 0.23486
6372 | 0.27589 | 0.2644
6373 | 0.42309 | 0.36849
6374 | 0.54753 | 0.42948
6375 | 0.49021 | 0.37104
6376 | 0.37346 | 0.2824
6377 | 0.23717 | 0.17872
6378 | 0.08672 | 0.082297
6379 | 0 | 0
6380 | 0 | 0
6381 | 0 | 0
6382 | 0 | 0
6383 | 0 | 0
6384 | 0 | 0
6385 | 0 | 0
6386 | 0 | 0
6387 | 0 | 0
6388 | 0 | 0
6389 | 0 | 0
6390 | 0 | 0
6391 | 0.0168 | 0.0168
6392 | 0.1765 | 0.14453
6393 | 0.34904 | 0.26182
6394 | 0.46303 | 0.35057
6395 | 0.58345 | 0.43823
6396 | 0.65204 | 0.48715
6397 | 0.60129 | 0.46077
6398 | 0.55964 | 0.42913
6399 | 0.49557 | 0.37095
6400 | 0.377 | 0.28152
6401 | 0.21332 | 0.16146
6402 | 0.061572 | 0.059237
6403 | 0 | 0
6404 | 0 | 0
6405 | 0 | 0
6406 | 0 | 0
6407 | 0 | 0
6408 | 0 | 0
6409 | 0 | 0
6410 | 0 | 0
6411 | 0 | 0
6412 | 0 | 0
6413 | 0 | 0
6414 | 0 | 0
6415 | 0.0152 | 0.0152
6416 | 0.16188 | 0.13183
6417 | 0.30599 | 0.23694
6418 | 0.45949 | 0.34663
6419 | 0.5204 | 0.40491
6420 | 0.5756 | 0.44436
6421 | 0.61927 | 0.46686
6422 | 0.61804 | 0.45533
6423 | 0.49248 | 0.36866
6424 | 0.37146 | 0.27523
6425 | 0.19005 | 0.1466
6426 | 0.049871 | 0.048395
6427 | 0 | 0
6428 | 0 | 0
6429 | 0 | 0
6430 | 0 | 0
6431 | 0 | 0
6432 | 0 | 0
6433 | 0 | 0
6434 | 0 | 0
6435 | 0 | 0
6436 | 0 | 0
6437 | 0 | 0
6438 | 0 | 0
6439 | 0.016 | 0.016
6440 | 0.19301 | 0.15563
6441 | 0.39698 | 0.28108
6442 | 0.55792 | 0.39383
6443 | 0.6693 | 0.47355
6444 | 0.72712 | 0.5162
6445 | 0.73086 | 0.51856
6446 | 0.67875 | 0.48066
6447 | 0.56194 | 0.39865
6448 | 0.41421 | 0.29374
6449 | 0.2355 | 0.16913
6450 | 0.063305 | 0.061445
6451 | 0 | 0
6452 | 0 | 0
6453 | 0 | 0
6454 | 0 | 0
6455 | 0 | 0
6456 | 0 | 0
6457 | 0 | 0
6458 | 0 | 0
6459 | 0 | 0
6460 | 0 | 0
6461 | 0 | 0
6462 | 0 | 0
6463 | 0.0104 | 0.0104
6464 | 0.12087 | 0.10267
6465 | 0.19326 | 0.17544
6466 | 0.29535 | 0.26544
6467 | 0.38671 | 0.33183
6468 | 0.43271 | 0.36996
6469 | 0.40467 | 0.35353
6470 | 0.28424 | 0.2625
6471 | 0.17049 | 0.16709
6472 | 0.1595 | 0.15176
6473 | 0.089133 | 0.083842
6474 | 0.004 | 0.004
6475 | 0 | 0
6476 | 0 | 0
6477 | 0 | 0
6478 | 0 | 0
6479 | 0 | 0
6480 | 0 | 0
6481 | 0 | 0
6482 | 0 | 0
6483 | 0 | 0
6484 | 0 | 0
6485 | 0 | 0
6486 | 0 | 0
6487 | 0.0128 | 0.0128
6488 | 0.087513 | 0.080606
6489 | 0.23323 | 0.19732
6490 | 0.35191 | 0.29089
6491 | 0.30565 | 0.27585
6492 | 0.38941 | 0.3392
6493 | 0.29776 | 0.27611
6494 | 0.38628 | 0.32939
6495 | 0.3484 | 0.29181
6496 | 0.40248 | 0.29429
6497 | 0.23174 | 0.18588
6498 | 0.0256 | 0.0256
6499 | 0 | 0
6500 | 0 | 0
6501 | 0 | 0
6502 | 0 | 0
6503 | 0 | 0
6504 | 0 | 0
6505 | 0 | 0
6506 | 0 | 0
6507 | 0 | 0
6508 | 0 | 0
6509 | 0 | 0
6510 | 0 | 0
6511 | 0.0072 | 0.0072
6512 | 0.11619 | 0.097902
6513 | 0.18797 | 0.16987
6514 | 0.2994 | 0.26453
6515 | 0.40757 | 0.33699
6516 | 0.42376 | 0.36206
6517 | 0.55689 | 0.43125
6518 | 0.58111 | 0.42967
6519 | 0.52031 | 0.37392
6520 | 0.33251 | 0.24706
6521 | 0.17962 | 0.14137
6522 | 0.0184 | 0.0184
6523 | 0 | 0
6524 | 0 | 0
6525 | 0 | 0
6526 | 0 | 0
6527 | 0 | 0
6528 | 0 | 0
6529 | 0 | 0
6530 | 0 | 0
6531 | 0 | 0
6532 | 0 | 0
6533 | 0 | 0
6534 | 0 | 0
6535 | 0.0064 | 0.0064
6536 | 0.082515 | 0.07583
6537 | 0.15583 | 0.14612
6538 | 0.18589 | 0.18064
6539 | 0.27285 | 0.25217
6540 | 0.30965 | 0.28648
6541 | 0.31564 | 0.29125
6542 | 0.30059 | 0.27522
6543 | 0.25087 | 0.23059
6544 | 0.14653 | 0.13981
6545 | 0.0584 | 0.0584
6546 | 0.0032 | 0.0032
6547 | 0 | 0
6548 | 0 | 0
6549 | 0 | 0
6550 | 0 | 0
6551 | 0 | 0
6552 | 0 | 0
6553 | 0 | 0
6554 | 0 | 0
6555 | 0 | 0
6556 | 0 | 0
6557 | 0 | 0
6558 | 0 | 0
6559 | 0.0056 | 0.0056
6560 | 0.07441 | 0.069478
6561 | 0.1931 | 0.16893
6562 | 0.23294 | 0.21549
6563 | 0.26002 | 0.24185
6564 | 0.36033 | 0.31874
6565 | 0.33384 | 0.30059
6566 | 0.30661 | 0.27835
6567 | 0.26373 | 0.24011
6568 | 0.1871 | 0.16991
6569 | 0.08711 | 0.079818
6570 | 0.0032 | 0.0032
6571 | 0 | 0
6572 | 0 | 0
6573 | 0 | 0
6574 | 0 | 0
6575 | 0 | 0
6576 | 0 | 0
6577 | 0 | 0
6578 | 0 | 0
6579 | 0 | 0
6580 | 0 | 0
6581 | 0 | 0
6582 | 0 | 0
6583 | 0.0192 | 0.0192
6584 | 0.16417 | 0.12712
6585 | 0.41518 | 0.3009
6586 | 0.35661 | 0.28927
6587 | 0.63121 | 0.46139
6588 | 0.48925 | 0.39478
6589 | 0.24742 | 0.23153
6590 | 0.1588 | 0.15674
6591 | 0.032 | 0.032
6592 | 0.0232 | 0.0232
6593 | 0.012 | 0.012
6594 | 0.0024 | 0.0024
6595 | 0 | 0
6596 | 0 | 0
6597 | 0 | 0
6598 | 0 | 0
6599 | 0 | 0
6600 | 0 | 0
6601 | 0 | 0
6602 | 0 | 0
6603 | 0 | 0
6604 | 0 | 0
6605 | 0 | 0
6606 | 0 | 0
6607 | 0.0056 | 0.0056
6608 | 0.13993 | 0.11054
6609 | 0.32352 | 0.22787
6610 | 0.44092 | 0.31896
6611 | 0.49219 | 0.3717
6612 | 0.53159 | 0.40591
6613 | 0.53122 | 0.40593
6614 | 0.50333 | 0.37714
6615 | 0.45865 | 0.32832
6616 | 0.33881 | 0.23979
6617 | 0.17475 | 0.13345
6618 | 0.0112 | 0.0112
6619 | 0 | 0
6620 | 0 | 0
6621 | 0 | 0
6622 | 0 | 0
6623 | 0 | 0
6624 | 0 | 0
6625 | 0 | 0
6626 | 0 | 0
6627 | 0 | 0
6628 | 0 | 0
6629 | 0 | 0
6630 | 0 | 0
6631 | 0.0136 | 0.0136
6632 | 0.17798 | 0.13426
6633 | 0.4035 | 0.28741
6634 | 0.32228 | 0.26647
6635 | 0.28341 | 0.25767
6636 | 0.33559 | 0.29812
6637 | 0.30973 | 0.28076
6638 | 0.2973 | 0.27126
6639 | 0.19704 | 0.18692
6640 | 0.25493 | 0.19937
6641 | 0.11902 | 0.096302
6642 | 0.008 | 0.008
6643 | 0 | 0
6644 | 0 | 0
6645 | 0 | 0
6646 | 0 | 0
6647 | 0 | 0
6648 | 0 | 0
6649 | 0 | 0
6650 | 0 | 0
6651 | 0 | 0
6652 | 0 | 0
6653 | 0 | 0
6654 | 0 | 0
6655 | 0.0016 | 0.0016
6656 | 0.0136 | 0.0136
6657 | 0.0264 | 0.0264
6658 | 0.0384 | 0.0384
6659 | 0.0512 | 0.0512
6660 | 0.0576 | 0.0576
6661 | 0.0544 | 0.0544
6662 | 0.0512 | 0.0512
6663 | 0.0384 | 0.0384
6664 | 0.0264 | 0.0264
6665 | 0.0128 | 0.0128
6666 | 0.0016 | 0.0016
6667 | 0 | 0
6668 | 0 | 0
6669 | 0 | 0
6670 | 0 | 0
6671 | 0 | 0
6672 | 0 | 0
6673 | 0 | 0
6674 | 0 | 0
6675 | 0 | 0
6676 | 0 | 0
6677 | 0 | 0
6678 | 0 | 0
6679 | 0.004 | 0.004
6680 | 0.11339 | 0.089126
6681 | 0.21962 | 0.17573
6682 | 0.31629 | 0.25518
6683 | 0.35484 | 0.3075
6684 | 0.48217 | 0.37872
6685 | 0.39809 | 0.33504
6686 | 0.34066 | 0.30049
6687 | 0.29407 | 0.25414
6688 | 0.19473 | 0.16897
6689 | 0.10593 | 0.084375
6690 | 0.0016 | 0.0016
6691 | 0 | 0
6692 | 0 | 0
6693 | 0 | 0
6694 | 0 | 0
6695 | 0 | 0
6696 | 0 | 0
6697 | 0 | 0
6698 | 0 | 0
6699 | 0 | 0
6700 | 0 | 0
6701 | 0 | 0
6702 | 0 | 0
6703 | 0.0048 | 0.0048
6704 | 0.12964 | 0.099429
6705 | 0.25765 | 0.18958
6706 | 0.38907 | 0.28695
6707 | 0.45329 | 0.34591
6708 | 0.58667 | 0.41941
6709 | 0.54693 | 0.39996
6710 | 0.53275 | 0.37742
6711 | 0.4471 | 0.31418
6712 | 0.30115 | 0.21392
6713 | 0.13803 | 0.10416
6714 | 0.0048 | 0.0048
6715 | 0 | 0
6716 | 0 | 0
6717 | 0 | 0
6718 | 0 | 0
6719 | 0 | 0
6720 | 0 | 0
6721 | 0 | 0
6722 | 0 | 0
6723 | 0 | 0
6724 | 0 | 0
6725 | 0 | 0
6726 | 0 | 0
6727 | 0.0024 | 0.0024
6728 | 0.0416 | 0.0416
6729 | 0.0856 | 0.0856
6730 | 0.12574 | 0.12478
6731 | 0.15174 | 0.15036
6732 | 0.15812 | 0.15676
6733 | 0.15652 | 0.15516
6734 | 0.1457 | 0.14478
6735 | 0.1112 | 0.1112
6736 | 0.0752 | 0.0752
6737 | 0.0352 | 0.0352
6738 | 0.0016 | 0.0016
6739 | 0 | 0
6740 | 0 | 0
6741 | 0 | 0
6742 | 0 | 0
6743 | 0 | 0
6744 | 0 | 0
6745 | 0 | 0
6746 | 0 | 0
6747 | 0 | 0
6748 | 0 | 0
6749 | 0 | 0
6750 | 0 | 0
6751 | 0.0016 | 0.0016
6752 | 0.0408 | 0.0408
6753 | 0.0904 | 0.0904
6754 | 0.13184 | 0.13036
6755 | 0.16434 | 0.16153
6756 | 0.19522 | 0.19109
6757 | 0.18722 | 0.18309
6758 | 0.16468 | 0.16234
6759 | 0.12688 | 0.12639
6760 | 0.0776 | 0.0776
6761 | 0.0368 | 0.0368
6762 | 0.0016 | 0.0016
6763 | 0 | 0
6764 | 0 | 0
6765 | 0 | 0
6766 | 0 | 0
6767 | 0 | 0
6768 | 0 | 0
6769 | 0 | 0
6770 | 0 | 0
6771 | 0 | 0
6772 | 0 | 0
6773 | 0 | 0
6774 | 0 | 0
6775 | 0.0024 | 0.0024
6776 | 0.09791 | 0.076448
6777 | 0.22705 | 0.17322
6778 | 0.32235 | 0.25107
6779 | 0.39488 | 0.31147
6780 | 0.4188 | 0.33461
6781 | 0.38801 | 0.3264
6782 | 0.37458 | 0.30052
6783 | 0.30843 | 0.24158
6784 | 0.17803 | 0.15224
6785 | 0.071126 | 0.061442
6786 | 0.0016 | 0.0016
6787 | 0 | 0
6788 | 0 | 0
6789 | 0 | 0
6790 | 0 | 0
6791 | 0 | 0
6792 | 0 | 0
6793 | 0 | 0
6794 | 0 | 0
6795 | 0 | 0
6796 | 0 | 0
6797 | 0 | 0
6798 | 0 | 0
6799 | 0.0008 | 0.0008
6800 | 0.10502 | 0.084472
6801 | 0.17779 | 0.14817
6802 | 0.2728 | 0.23346
6803 | 0.33193 | 0.28769
6804 | 0.40516 | 0.32597
6805 | 0.31233 | 0.27669
6806 | 0.41604 | 0.32247
6807 | 0.3353 | 0.25243
6808 | 0.22145 | 0.16521
6809 | 0.084282 | 0.069369
6810 | 0.0024 | 0.0024
6811 | 0 | 0
6812 | 0 | 0
6813 | 0 | 0
6814 | 0 | 0
6815 | 0 | 0
6816 | 0 | 0
6817 | 0 | 0
6818 | 0 | 0
6819 | 0 | 0
6820 | 0 | 0
6821 | 0 | 0
6822 | 0 | 0
6823 | 0.0008 | 0.0008
6824 | 0.0248 | 0.0248
6825 | 0.0672 | 0.0672
6826 | 0.0936 | 0.0936
6827 | 0.1016 | 0.1016
6828 | 0.1184 | 0.1184
6829 | 0.1072 | 0.1072
6830 | 0.0968 | 0.0968
6831 | 0.0656 | 0.0656
6832 | 0.0448 | 0.0448
6833 | 0.0232 | 0.0232
6834 | 0.0008 | 0.0008
6835 | 0 | 0
6836 | 0 | 0
6837 | 0 | 0
6838 | 0 | 0
6839 | 0 | 0
6840 | 0 | 0
6841 | 0 | 0
6842 | 0 | 0
6843 | 0 | 0
6844 | 0 | 0
6845 | 0 | 0
6846 | 0 | 0
6847 | 0.0016 | 0.0016
6848 | 0.12022 | 0.079526
6849 | 0.2842 | 0.18848
6850 | 0.42713 | 0.28722
6851 | 0.53862 | 0.36459
6852 | 0.54655 | 0.38234
6853 | 0.57231 | 0.3948
6854 | 0.54309 | 0.36531
6855 | 0.42153 | 0.28654
6856 | 0.29094 | 0.18916
6857 | 0.11146 | 0.073859
6858 | 0.0008 | 0.0008
6859 | 0 | 0
6860 | 0 | 0
6861 | 0 | 0
6862 | 0 | 0
6863 | 0 | 0
6864 | 0 | 0
6865 | 0 | 0
6866 | 0 | 0
6867 | 0 | 0
6868 | 0 | 0
6869 | 0 | 0
6870 | 0 | 0
6871 | 0.0024 | 0.0024
6872 | 0.14785 | 0.087897
6873 | 0.3189 | 0.20008
6874 | 0.46825 | 0.30107
6875 | 0.58455 | 0.37914
6876 | 0.62703 | 0.41319
6877 | 0.60445 | 0.40474
6878 | 0.59395 | 0.38383
6879 | 0.48337 | 0.30645
6880 | 0.29708 | 0.18831
6881 | 0.11859 | 0.078757
6882 | 0.0008 | 0.0008
6883 | 0 | 0
6884 | 0 | 0
6885 | 0 | 0
6886 | 0 | 0
6887 | 0 | 0
6888 | 0 | 0
6889 | 0 | 0
6890 | 0 | 0
6891 | 0 | 0
6892 | 0 | 0
6893 | 0 | 0
6894 | 0 | 0
6895 | 0.0008 | 0.0008
6896 | 0.0088 | 0.0088
6897 | 0.0192 | 0.0192
6898 | 0.0304 | 0.0304
6899 | 0.0384 | 0.0384
6900 | 0.0432 | 0.0432
6901 | 0.0392 | 0.0392
6902 | 0.0336 | 0.0336
6903 | 0.0288 | 0.0288
6904 | 0.0184 | 0.0184
6905 | 0.008 | 0.008
6906 | 0.0008 | 0.0008
6907 | 0 | 0
6908 | 0 | 0
6909 | 0 | 0
6910 | 0 | 0
6911 | 0 | 0
6912 | 0 | 0
6913 | 0 | 0
6914 | 0 | 0
6915 | 0 | 0
6916 | 0 | 0
6917 | 0 | 0
6918 | 0 | 0
6919 | 0.0008 | 0.0008
6920 | 0.12922 | 0.078796
6921 | 0.29926 | 0.18753
6922 | 0.43764 | 0.28392
6923 | 0.53902 | 0.35499
6924 | 0.6007 | 0.39599
6925 | 0.61627 | 0.40299
6926 | 0.53027 | 0.3511
6927 | 0.4647 | 0.29152
6928 | 0.30257 | 0.18505
6929 | 0.13097 | 0.078358
6930 | 0.0016 | 0.0016
6931 | 0 | 0
6932 | 0 | 0
6933 | 0 | 0
6934 | 0 | 0
6935 | 0 | 0
6936 | 0 | 0
6937 | 0 | 0
6938 | 0 | 0
6939 | 0 | 0
6940 | 0 | 0
6941 | 0 | 0
6942 | 0 | 0
6943 | 0.0016 | 0.0016
6944 | 0.15018 | 0.085609
6945 | 0.33368 | 0.19836
6946 | 0.48479 | 0.29931
6947 | 0.60332 | 0.37813
6948 | 0.66524 | 0.41991
6949 | 0.65427 | 0.41445
6950 | 0.59428 | 0.37263
6951 | 0.48145 | 0.29534
6952 | 0.31474 | 0.18653
6953 | 0.13268 | 0.080005
6954 | 0.0008 | 0.0008
6955 | 0 | 0
6956 | 0 | 0
6957 | 0 | 0
6958 | 0 | 0
6959 | 0 | 0
6960 | 0 | 0
6961 | 0 | 0
6962 | 0 | 0
6963 | 0 | 0
6964 | 0 | 0
6965 | 0 | 0
6966 | 0 | 0
6967 | 0.0008 | 0.0008
6968 | 0.091842 | 0.063864
6969 | 0.225 | 0.15721
6970 | 0.35575 | 0.24656
6971 | 0.40509 | 0.29925
6972 | 0.44419 | 0.33102
6973 | 0.44958 | 0.33254
6974 | 0.40674 | 0.29514
6975 | 0.30109 | 0.22077
6976 | 0.20113 | 0.14137
6977 | 0.064958 | 0.05171
6978 | 0 | 0
6979 | 0 | 0
6980 | 0 | 0
6981 | 0 | 0
6982 | 0 | 0
6983 | 0 | 0
6984 | 0 | 0
6985 | 0 | 0
6986 | 0 | 0
6987 | 0 | 0
6988 | 0 | 0
6989 | 0 | 0
6990 | 0 | 0
6991 | 0.0008 | 0.0008
6992 | 0.032 | 0.032
6993 | 0.0504 | 0.0504
6994 | 0.0776 | 0.0776
6995 | 0.16629 | 0.16068
6996 | 0.20265 | 0.19339
6997 | 0.1304 | 0.1304
6998 | 0.1056 | 0.1056
6999 | 0.0696 | 0.0696
7000 | 0.0368 | 0.0368
7001 | 0.0112 | 0.0112
7002 | 0 | 0
7003 | 0 | 0
7004 | 0 | 0
7005 | 0 | 0
7006 | 0 | 0
7007 | 0 | 0
7008 | 0 | 0
7009 | 0 | 0
7010 | 0 | 0
7011 | 0 | 0
7012 | 0 | 0
7013 | 0 | 0
7014 | 0 | 0
7015 | 0 | 0
7016 | 0.062416 | 0.050491
7017 | 0.1707 | 0.1346
7018 | 0.28409 | 0.21381
7019 | 0.35238 | 0.27025
7020 | 0.38746 | 0.29967
7021 | 0.33416 | 0.28451
7022 | 0.28344 | 0.24396
7023 | 0.22548 | 0.19133
7024 | 0.15602 | 0.1251
7025 | 0.077913 | 0.052132
7026 | 0 | 0
7027 | 0 | 0
7028 | 0 | 0
7029 | 0 | 0
7030 | 0 | 0
7031 | 0 | 0
7032 | 0 | 0
7033 | 0 | 0
7034 | 0 | 0
7035 | 0 | 0
7036 | 0 | 0
7037 | 0 | 0
7038 | 0 | 0
7039 | 0 | 0
7040 | 0.080651 | 0.054958
7041 | 0.15209 | 0.12435
7042 | 0.23196 | 0.1953
7043 | 0.31049 | 0.25811
7044 | 0.41544 | 0.30972
7045 | 0.47074 | 0.33302
7046 | 0.4705 | 0.31925
7047 | 0.46935 | 0.2861
7048 | 0.33976 | 0.18883
7049 | 0.14237 | 0.078199
7050 | 0.0008 | 0.0008
7051 | 0 | 0
7052 | 0 | 0
7053 | 0 | 0
7054 | 0 | 0
7055 | 0 | 0
7056 | 0 | 0
7057 | 0 | 0
7058 | 0 | 0
7059 | 0 | 0
7060 | 0 | 0
7061 | 0 | 0
7062 | 0 | 0
7063 | 0 | 0
7064 | 0.12166 | 0.070677
7065 | 0.34426 | 0.19932
7066 | 0.43023 | 0.26733
7067 | 0.51403 | 0.329
7068 | 0.50001 | 0.34714
7069 | 0.33597 | 0.2747
7070 | 0.26988 | 0.23121
7071 | 0.18116 | 0.16041
7072 | 0.087913 | 0.083939
7073 | 0.0272 | 0.0272
7074 | 0 | 0
7075 | 0 | 0
7076 | 0 | 0
7077 | 0 | 0
7078 | 0 | 0
7079 | 0 | 0
7080 | 0 | 0
7081 | 0 | 0
7082 | 0 | 0
7083 | 0 | 0
7084 | 0 | 0
7085 | 0 | 0
7086 | 0 | 0
7087 | 0 | 0
7088 | 0.0056 | 0.0056
7089 | 0.016 | 0.016
7090 | 0.028 | 0.028
7091 | 0.0304 | 0.0304
7092 | 0.0352 | 0.0352
7093 | 0.0328 | 0.0328
7094 | 0.35294 | 0.2679
7095 | 0.29306 | 0.20806
7096 | 0.18671 | 0.12549
7097 | 0.07642 | 0.048274
7098 | 0 | 0
7099 | 0 | 0
7100 | 0 | 0
7101 | 0 | 0
7102 | 0 | 0
7103 | 0 | 0
7104 | 0 | 0
7105 | 0 | 0
7106 | 0 | 0
7107 | 0 | 0
7108 | 0 | 0
7109 | 0 | 0
7110 | 0 | 0
7111 | 0 | 0
7112 | 0.080004 | 0.05716
7113 | 0.09288 | 0.084678
7114 | 0.22964 | 0.18479
7115 | 0.24221 | 0.20731
7116 | 0.0352 | 0.0352
7117 | 0.0352 | 0.0352
7118 | 0.16708 | 0.15659
7119 | 0.21208 | 0.17046
7120 | 0.2946 | 0.18724
7121 | 0.14195 | 0.07622
7122 | 0.0008 | 0.0008
7123 | 0 | 0
7124 | 0 | 0
7125 | 0 | 0
7126 | 0 | 0
7127 | 0 | 0
7128 | 0 | 0
7129 | 0 | 0
7130 | 0 | 0
7131 | 0 | 0
7132 | 0 | 0
7133 | 0 | 0
7134 | 0 | 0
7135 | 0 | 0
7136 | 0.11107 | 0.061862
7137 | 0.30117 | 0.16443
7138 | 0.40169 | 0.24684
7139 | 0.47918 | 0.30623
7140 | 0.58571 | 0.3635
7141 | 0.56496 | 0.35495
7142 | 0.47431 | 0.30389
7143 | 0.33815 | 0.21871
7144 | 0.20613 | 0.12771
7145 | 0.078547 | 0.047508
7146 | 0 | 0
7147 | 0 | 0
7148 | 0 | 0
7149 | 0 | 0
7150 | 0 | 0
7151 | 0 | 0
7152 | 0 | 0
7153 | 0 | 0
7154 | 0 | 0
7155 | 0 | 0
7156 | 0 | 0
7157 | 0 | 0
7158 | 0 | 0
7159 | 0 | 0
7160 | 0.0152 | 0.0152
7161 | 0.0488 | 0.0488
7162 | 0.0848 | 0.0848
7163 | 0.1072 | 0.1072
7164 | 0.1232 | 0.1232
7165 | 0.0896 | 0.0896
7166 | 0.0808 | 0.0808
7167 | 0.0624 | 0.0624
7168 | 0.0368 | 0.0368
7169 | 0.004 | 0.004
7170 | 0 | 0
7171 | 0 | 0
7172 | 0 | 0
7173 | 0 | 0
7174 | 0 | 0
7175 | 0 | 0
7176 | 0 | 0
7177 | 0 | 0
7178 | 0 | 0
7179 | 0 | 0
7180 | 0 | 0
7181 | 0 | 0
7182 | 0 | 0
7183 | 0 | 0
7184 | 0.10539 | 0.059415
7185 | 0.28404 | 0.15421
7186 | 0.44127 | 0.25442
7187 | 0.56364 | 0.33162
7188 | 0.62834 | 0.37259
7189 | 0.63479 | 0.37491
7190 | 0.57989 | 0.33624
7191 | 0.46492 | 0.26056
7192 | 0.25071 | 0.15392
7193 | 0.0248 | 0.0248
7194 | 0 | 0
7195 | 0 | 0
7196 | 0 | 0
7197 | 0 | 0
7198 | 0 | 0
7199 | 0 | 0
7200 | 0 | 0
7201 | 0 | 0
7202 | 0 | 0
7203 | 0 | 0
7204 | 0 | 0
7205 | 0 | 0
7206 | 0 | 0
7207 | 0 | 0
7208 | 0.028183 | 0.026667
7209 | 0.083617 | 0.079951
7210 | 0.13515 | 0.12788
7211 | 0.16021 | 0.15429
7212 | 0.16734 | 0.1623
7213 | 0.15954 | 0.15511
7214 | 0.14774 | 0.14311
7215 | 0.098329 | 0.097588
7216 | 0.0592 | 0.0592
7217 | 0.004 | 0.004
7218 | 0 | 0
7219 | 0 | 0
7220 | 0 | 0
7221 | 0 | 0
7222 | 0 | 0
7223 | 0 | 0
7224 | 0 | 0
7225 | 0 | 0
7226 | 0 | 0
7227 | 0 | 0
7228 | 0 | 0
7229 | 0 | 0
7230 | 0 | 0
7231 | 0 | 0
7232 | 0.035571 | 0.029162
7233 | 0.090923 | 0.081478
7234 | 0.14759 | 0.13499
7235 | 0.19692 | 0.17887
7236 | 0.19706 | 0.18619
7237 | 0.18738 | 0.17904
7238 | 0.13079 | 0.12876
7239 | 0.0904 | 0.0904
7240 | 0.0576 | 0.0576
7241 | 0.0032 | 0.0032
7242 | 0 | 0
7243 | 0 | 0
7244 | 0 | 0
7245 | 0 | 0
7246 | 0 | 0
7247 | 0 | 0
7248 | 0 | 0
7249 | 0 | 0
7250 | 0 | 0
7251 | 0 | 0
7252 | 0 | 0
7253 | 0 | 0
7254 | 0 | 0
7255 | 0 | 0
7256 | 0.086488 | 0.054337
7257 | 0.19209 | 0.11828
7258 | 0.28211 | 0.19215
7259 | 0.2771 | 0.22548
7260 | 0.29018 | 0.24394
7261 | 0.27592 | 0.23361
7262 | 0.32271 | 0.23362
7263 | 0.25102 | 0.17725
7264 | 0.079372 | 0.070291
7265 | 0.0032 | 0.0032
7266 | 0 | 0
7267 | 0 | 0
7268 | 0 | 0
7269 | 0 | 0
7270 | 0 | 0
7271 | 0 | 0
7272 | 0 | 0
7273 | 0 | 0
7274 | 0 | 0
7275 | 0 | 0
7276 | 0 | 0
7277 | 0 | 0
7278 | 0 | 0
7279 | 0 | 0
7280 | 0.02 | 0.02
7281 | 0.18716 | 0.12079
7282 | 0.29537 | 0.1936
7283 | 0.45028 | 0.29079
7284 | 0.58831 | 0.36224
7285 | 0.43066 | 0.29593
7286 | 0.35127 | 0.24128
7287 | 0.26828 | 0.18269
7288 | 0.14937 | 0.10104
7289 | 0.0088 | 0.0088
7290 | 0 | 0
7291 | 0 | 0
7292 | 0 | 0
7293 | 0 | 0
7294 | 0 | 0
7295 | 0 | 0
7296 | 0 | 0
7297 | 0 | 0
7298 | 0 | 0
7299 | 0 | 0
7300 | 0 | 0
7301 | 0 | 0
7302 | 0 | 0
7303 | 0 | 0
7304 | 0.0032 | 0.0032
7305 | 0.0112 | 0.0112
7306 | 0.0632 | 0.0632
7307 | 0.084 | 0.084
7308 | 0.28572 | 0.22938
7309 | 0.18999 | 0.17248
7310 | 0.37549 | 0.25798
7311 | 0.41619 | 0.25599
7312 | 0.14632 | 0.1019
7313 | 0.0104 | 0.0104
7314 | 0 | 0
7315 | 0 | 0
7316 | 0 | 0
7317 | 0 | 0
7318 | 0 | 0
7319 | 0 | 0
7320 | 0 | 0
7321 | 0 | 0
7322 | 0 | 0
7323 | 0 | 0
7324 | 0 | 0
7325 | 0 | 0
7326 | 0 | 0
7327 | 0 | 0
7328 | 0.0096 | 0.0096
7329 | 0.0496 | 0.0496
7330 | 0.0688 | 0.0688
7331 | 0.088 | 0.088
7332 | 0.108 | 0.108
7333 | 0.0896 | 0.0896
7334 | 0.072 | 0.072
7335 | 0.0464 | 0.0464
7336 | 0.0416 | 0.0416
7337 | 0.0056 | 0.0056
7338 | 0 | 0
7339 | 0 | 0
7340 | 0 | 0
7341 | 0 | 0
7342 | 0 | 0
7343 | 0 | 0
7344 | 0 | 0
7345 | 0 | 0
7346 | 0 | 0
7347 | 0 | 0
7348 | 0 | 0
7349 | 0 | 0
7350 | 0 | 0
7351 | 0 | 0
7352 | 0.0144 | 0.0144
7353 | 0.23817 | 0.14537
7354 | 0.43194 | 0.24849
7355 | 0.39154 | 0.25859
7356 | 0.39491 | 0.27551
7357 | 0.52008 | 0.32376
7358 | 0.3281 | 0.2312
7359 | 0.28543 | 0.18251
7360 | 0.11826 | 0.082823
7361 | 0.008 | 0.008
7362 | 0 | 0
7363 | 0 | 0
7364 | 0 | 0
7365 | 0 | 0
7366 | 0 | 0
7367 | 0 | 0
7368 | 0 | 0
7369 | 0 | 0
7370 | 0 | 0
7371 | 0 | 0
7372 | 0 | 0
7373 | 0 | 0
7374 | 0 | 0
7375 | 0 | 0
7376 | 0.0072 | 0.0072
7377 | 0.11267 | 0.083684
7378 | 0.26211 | 0.17311
7379 | 0.26461 | 0.21112
7380 | 0.3539 | 0.25103
7381 | 0.33868 | 0.24641
7382 | 0.2701 | 0.21185
7383 | 0.1654 | 0.1372
7384 | 0.082394 | 0.067042
7385 | 0.0024 | 0.0024
7386 | 0 | 0
7387 | 0 | 0
7388 | 0 | 0
7389 | 0 | 0
7390 | 0 | 0
7391 | 0 | 0
7392 | 0 | 0
7393 | 0 | 0
7394 | 0 | 0
7395 | 0 | 0
7396 | 0 | 0
7397 | 0 | 0
7398 | 0 | 0
7399 | 0 | 0
7400 | 0.0032 | 0.0032
7401 | 0.0176 | 0.0176
7402 | 0.0328 | 0.0328
7403 | 0.0456 | 0.0456
7404 | 0.0504 | 0.0504
7405 | 0.0568 | 0.0568
7406 | 0.0456 | 0.0456
7407 | 0.0344 | 0.0344
7408 | 0.02 | 0.02
7409 | 0.0024 | 0.0024
7410 | 0 | 0
7411 | 0 | 0
7412 | 0 | 0
7413 | 0 | 0
7414 | 0 | 0
7415 | 0 | 0
7416 | 0 | 0
7417 | 0 | 0
7418 | 0 | 0
7419 | 0 | 0
7420 | 0 | 0
7421 | 0 | 0
7422 | 0 | 0
7423 | 0 | 0
7424 | 0.0024 | 0.0024
7425 | 0.024 | 0.024
7426 | 0.0416 | 0.0416
7427 | 0.0576 | 0.0576
7428 | 0.0688 | 0.0688
7429 | 0.0608 | 0.0608
7430 | 0.052 | 0.052
7431 | 0.036 | 0.036
7432 | 0.0208 | 0.0208
7433 | 0.0024 | 0.0024
7434 | 0 | 0
7435 | 0 | 0
7436 | 0 | 0
7437 | 0 | 0
7438 | 0 | 0
7439 | 0 | 0
7440 | 0 | 0
7441 | 0 | 0
7442 | 0 | 0
7443 | 0 | 0
7444 | 0 | 0
7445 | 0 | 0
7446 | 0 | 0
7447 | 0 | 0
7448 | 0.0032 | 0.0032
7449 | 0.0328 | 0.0328
7450 | 0.06 | 0.06
7451 | 0.0808 | 0.0808
7452 | 0.0928 | 0.0928
7453 | 0.0912 | 0.0912
7454 | 0.0816 | 0.0816
7455 | 0.0616 | 0.0616
7456 | 0.032 | 0.032
7457 | 0.0016 | 0.0016
7458 | 0 | 0
7459 | 0 | 0
7460 | 0 | 0
7461 | 0 | 0
7462 | 0 | 0
7463 | 0 | 0
7464 | 0 | 0
7465 | 0 | 0
7466 | 0 | 0
7467 | 0 | 0
7468 | 0 | 0
7469 | 0 | 0
7470 | 0 | 0
7471 | 0 | 0
7472 | 0.0064 | 0.0064
7473 | 0.14767 | 0.096302
7474 | 0.35294 | 0.20442
7475 | 0.40912 | 0.24793
7476 | 0.4115 | 0.26401
7477 | 0.41136 | 0.2697
7478 | 0.48386 | 0.28091
7479 | 0.40983 | 0.20857
7480 | 0.16869 | 0.10179
7481 | 0.0064 | 0.0064
7482 | 0 | 0
7483 | 0 | 0
7484 | 0 | 0
7485 | 0 | 0
7486 | 0 | 0
7487 | 0 | 0
7488 | 0 | 0
7489 | 0 | 0
7490 | 0 | 0
7491 | 0 | 0
7492 | 0 | 0
7493 | 0 | 0
7494 | 0 | 0
7495 | 0 | 0
7496 | 0.0032 | 0.0032
7497 | 0.0424 | 0.0424
7498 | 0.076 | 0.076
7499 | 0.1 | 0.1
7500 | 0.11675 | 0.11599
7501 | 0.1112 | 0.1112
7502 | 0.0984 | 0.0984
7503 | 0.072 | 0.072
7504 | 0.0384 | 0.0384
7505 | 0.0016 | 0.0016
7506 | 0 | 0
7507 | 0 | 0
7508 | 0 | 0
7509 | 0 | 0
7510 | 0 | 0
7511 | 0 | 0
7512 | 0 | 0
7513 | 0 | 0
7514 | 0 | 0
7515 | 0 | 0
7516 | 0 | 0
7517 | 0 | 0
7518 | 0 | 0
7519 | 0 | 0
7520 | 0.0056 | 0.0056
7521 | 0.14566 | 0.088277
7522 | 0.24591 | 0.15565
7523 | 0.37113 | 0.23071
7524 | 0.42772 | 0.26788
7525 | 0.42544 | 0.26305
7526 | 0.31342 | 0.20804
7527 | 0.19113 | 0.14178
7528 | 0.097936 | 0.066933
7529 | 0.0016 | 0.0016
7530 | 0 | 0
7531 | 0 | 0
7532 | 0 | 0
7533 | 0 | 0
7534 | 0 | 0
7535 | 0 | 0
7536 | 0 | 0
7537 | 0 | 0
7538 | 0 | 0
7539 | 0 | 0
7540 | 0 | 0
7541 | 0 | 0
7542 | 0 | 0
7543 | 0 | 0
7544 | 0.0072 | 0.0072
7545 | 0.19141 | 0.1113
7546 | 0.43031 | 0.21327
7547 | 0.55476 | 0.29054
7548 | 0.62174 | 0.33313
7549 | 0.62458 | 0.33553
7550 | 0.55466 | 0.29058
7551 | 0.42539 | 0.21014
7552 | 0.18741 | 0.10572
7553 | 0.0056 | 0.0056
7554 | 0 | 0
7555 | 0 | 0
7556 | 0 | 0
7557 | 0 | 0
7558 | 0 | 0
7559 | 0 | 0
7560 | 0 | 0
7561 | 0 | 0
7562 | 0 | 0
7563 | 0 | 0
7564 | 0 | 0
7565 | 0 | 0
7566 | 0 | 0
7567 | 0 | 0
7568 | 0.0064 | 0.0064
7569 | 0.17255 | 0.10179
7570 | 0.37242 | 0.19218
7571 | 0.51724 | 0.2806
7572 | 0.53489 | 0.29878
7573 | 0.57951 | 0.3233
7574 | 0.51159 | 0.26774
7575 | 0.38391 | 0.18967
7576 | 0.15431 | 0.09069
7577 | 0.0032 | 0.0032
7578 | 0 | 0
7579 | 0 | 0
7580 | 0 | 0
7581 | 0 | 0
7582 | 0 | 0
7583 | 0 | 0
7584 | 0 | 0
7585 | 0 | 0
7586 | 0 | 0
7587 | 0 | 0
7588 | 0 | 0
7589 | 0 | 0
7590 | 0 | 0
7591 | 0 | 0
7592 | 0.0056 | 0.0056
7593 | 0.17208 | 0.1002
7594 | 0.38568 | 0.19125
7595 | 0.51202 | 0.26612
7596 | 0.57598 | 0.30552
7597 | 0.58213 | 0.30787
7598 | 0.52638 | 0.27081
7599 | 0.39088 | 0.19043
7600 | 0.20072 | 0.088725
7601 | 0.004 | 0.004
7602 | 0 | 0
7603 | 0 | 0
7604 | 0 | 0
7605 | 0 | 0
7606 | 0 | 0
7607 | 0 | 0
7608 | 0 | 0
7609 | 0 | 0
7610 | 0 | 0
7611 | 0 | 0
7612 | 0 | 0
7613 | 0 | 0
7614 | 0 | 0
7615 | 0 | 0
7616 | 0.0016 | 0.0016
7617 | 0.0176 | 0.0176
7618 | 0.036 | 0.036
7619 | 0.0456 | 0.0456
7620 | 0.0544 | 0.0544
7621 | 0.052 | 0.052
7622 | 0.0416 | 0.0416
7623 | 0.0304 | 0.0304
7624 | 0.016 | 0.016
7625 | 0.0008 | 0.0008
7626 | 0 | 0
7627 | 0 | 0
7628 | 0 | 0
7629 | 0 | 0
7630 | 0 | 0
7631 | 0 | 0
7632 | 0 | 0
7633 | 0 | 0
7634 | 0 | 0
7635 | 0 | 0
7636 | 0 | 0
7637 | 0 | 0
7638 | 0 | 0
7639 | 0 | 0
7640 | 0.0016 | 0.0016
7641 | 0.028 | 0.028
7642 | 0.0576 | 0.0576
7643 | 0.0792 | 0.0792
7644 | 0.0896 | 0.0896
7645 | 0.0896 | 0.0896
7646 | 0.0792 | 0.0792
7647 | 0.0576 | 0.0576
7648 | 0.028 | 0.028
7649 | 0.0008 | 0.0008
7650 | 0 | 0
7651 | 0 | 0
7652 | 0 | 0
7653 | 0 | 0
7654 | 0 | 0
7655 | 0 | 0
7656 | 0 | 0
7657 | 0 | 0
7658 | 0 | 0
7659 | 0 | 0
7660 | 0 | 0
7661 | 0 | 0
7662 | 0 | 0
7663 | 0 | 0
7664 | 0.0016 | 0.0016
7665 | 0.0096 | 0.0096
7666 | 0.0184 | 0.0184
7667 | 0.024 | 0.024
7668 | 0.0272 | 0.0272
7669 | 0.0288 | 0.0288
7670 | 0.33622 | 0.22409
7671 | 0.32557 | 0.16379
7672 | 0.184 | 0.080059
7673 | 0.0024 | 0.0024
7674 | 0 | 0
7675 | 0 | 0
7676 | 0 | 0
7677 | 0 | 0
7678 | 0 | 0
7679 | 0 | 0
7680 | 0 | 0
7681 | 0 | 0
7682 | 0 | 0
7683 | 0 | 0
7684 | 0 | 0
7685 | 0 | 0
7686 | 0 | 0
7687 | 0 | 0
7688 | 0.0024 | 0.0024
7689 | 0.0336 | 0.0336
7690 | 0.056 | 0.056
7691 | 0.092 | 0.092
7692 | 0.10964 | 0.10879
7693 | 0.092 | 0.092
7694 | 0.0872 | 0.0872
7695 | 0.044 | 0.044
7696 | 0.0272 | 0.0272
7697 | 0.0008 | 0.0008
7698 | 0 | 0
7699 | 0 | 0
7700 | 0 | 0
7701 | 0 | 0
7702 | 0 | 0
7703 | 0 | 0
7704 | 0 | 0
7705 | 0 | 0
7706 | 0 | 0
7707 | 0 | 0
7708 | 0 | 0
7709 | 0 | 0
7710 | 0 | 0
7711 | 0 | 0
7712 | 0.0008 | 0.0008
7713 | 0.0304 | 0.0304
7714 | 0.0656 | 0.0656
7715 | 0.097717 | 0.096788
7716 | 0.1137 | 0.11198
7717 | 0.11291 | 0.11118
7718 | 0.092 | 0.092
7719 | 0.0672 | 0.0672
7720 | 0.0304 | 0.0304
7721 | 0.0008 | 0.0008
7722 | 0 | 0
7723 | 0 | 0
7724 | 0 | 0
7725 | 0 | 0
7726 | 0 | 0
7727 | 0 | 0
7728 | 0 | 0
7729 | 0 | 0
7730 | 0 | 0
7731 | 0 | 0
7732 | 0 | 0
7733 | 0 | 0
7734 | 0 | 0
7735 | 0 | 0
7736 | 0.0008 | 0.0008
7737 | 0.049265 | 0.043964
7738 | 0.11019 | 0.096654
7739 | 0.1503 | 0.13338
7740 | 0.16197 | 0.14618
7741 | 0.16441 | 0.14777
7742 | 0.1395 | 0.12623
7743 | 0.090481 | 0.084739
7744 | 0.036 | 0.036
7745 | 0.0008 | 0.0008
7746 | 0 | 0
7747 | 0 | 0
7748 | 0 | 0
7749 | 0 | 0
7750 | 0 | 0
7751 | 0 | 0
7752 | 0 | 0
7753 | 0 | 0
7754 | 0 | 0
7755 | 0 | 0
7756 | 0 | 0
7757 | 0 | 0
7758 | 0 | 0
7759 | 0 | 0
7760 | 0.0008 | 0.0008
7761 | 0.0184 | 0.0184
7762 | 0.0464 | 0.0464
7763 | 0.0944 | 0.0944
7764 | 0.10568 | 0.10479
7765 | 0.092 | 0.092
7766 | 0.0832 | 0.0832
7767 | 0.0616 | 0.0616
7768 | 0.0304 | 0.0304
7769 | 0.0008 | 0.0008
7770 | 0 | 0
7771 | 0 | 0
7772 | 0 | 0
7773 | 0 | 0
7774 | 0 | 0
7775 | 0 | 0
7776 | 0 | 0
7777 | 0 | 0
7778 | 0 | 0
7779 | 0 | 0
7780 | 0 | 0
7781 | 0 | 0
7782 | 0 | 0
7783 | 0 | 0
7784 | 0.0008 | 0.0008
7785 | 0.0256 | 0.0256
7786 | 0.0576 | 0.0576
7787 | 0.0832 | 0.0832
7788 | 0.0856 | 0.0856
7789 | 0.0816 | 0.0816
7790 | 0.064 | 0.064
7791 | 0.044 | 0.044
7792 | 0.0192 | 0.0192
7793 | 0.0008 | 0.0008
7794 | 0 | 0
7795 | 0 | 0
7796 | 0 | 0
7797 | 0 | 0
7798 | 0 | 0
7799 | 0 | 0
7800 | 0 | 0
7801 | 0 | 0
7802 | 0 | 0
7803 | 0 | 0
7804 | 0 | 0
7805 | 0 | 0
7806 | 0 | 0
7807 | 0 | 0
7808 | 0.0008 | 0.0008
7809 | 0.0088 | 0.0088
7810 | 0.0208 | 0.0208
7811 | 0.0208 | 0.0208
7812 | 0.0384 | 0.0384
7813 | 0.0552 | 0.0552
7814 | 0.39844 | 0.23478
7815 | 0.34604 | 0.1589
7816 | 0.14904 | 0.065867
7817 | 0.0008 | 0.0008
7818 | 0 | 0
7819 | 0 | 0
7820 | 0 | 0
7821 | 0 | 0
7822 | 0 | 0
7823 | 0 | 0
7824 | 0 | 0
7825 | 0 | 0
7826 | 0 | 0
7827 | 0 | 0
7828 | 0 | 0
7829 | 0 | 0
7830 | 0 | 0
7831 | 0 | 0
7832 | 0.0008 | 0.0008
7833 | 0.0152 | 0.0152
7834 | 0.0368 | 0.0368
7835 | 0.0488 | 0.0488
7836 | 0.0536 | 0.0536
7837 | 0.0592 | 0.0592
7838 | 0.0504 | 0.0504
7839 | 0.0384 | 0.0384
7840 | 0.016 | 0.016
7841 | 0.0008 | 0.0008
7842 | 0 | 0
7843 | 0 | 0
7844 | 0 | 0
7845 | 0 | 0
7846 | 0 | 0
7847 | 0 | 0
7848 | 0 | 0
7849 | 0 | 0
7850 | 0 | 0
7851 | 0 | 0
7852 | 0 | 0
7853 | 0 | 0
7854 | 0 | 0
7855 | 0 | 0
7856 | 0.0008 | 0.0008
7857 | 0.0168 | 0.0168
7858 | 0.0368 | 0.0368
7859 | 0.052 | 0.052
7860 | 0.0656 | 0.0656
7861 | 0.0656 | 0.0656
7862 | 0.0544 | 0.0544
7863 | 0.0384 | 0.0384
7864 | 0.016 | 0.016
7865 | 0.0008 | 0.0008
7866 | 0 | 0
7867 | 0 | 0
7868 | 0 | 0
7869 | 0 | 0
7870 | 0 | 0
7871 | 0 | 0
7872 | 0 | 0
7873 | 0 | 0
7874 | 0 | 0
7875 | 0 | 0
7876 | 0 | 0
7877 | 0 | 0
7878 | 0 | 0
7879 | 0 | 0
7880 | 0.0008 | 0.0008
7881 | 0.05807 | 0.043402
7882 | 0.15992 | 0.11073
7883 | 0.25073 | 0.16458
7884 | 0.28878 | 0.19155
7885 | 0.24591 | 0.18643
7886 | 0.21489 | 0.16258
7887 | 0.15582 | 0.10915
7888 | 0.089245 | 0.049335
7889 | 0.0008 | 0.0008
7890 | 0 | 0
7891 | 0 | 0
7892 | 0 | 0
7893 | 0 | 0
7894 | 0 | 0
7895 | 0 | 0
7896 | 0 | 0
7897 | 0 | 0
7898 | 0 | 0
7899 | 0 | 0
7900 | 0 | 0
7901 | 0 | 0
7902 | 0 | 0
7903 | 0 | 0
7904 | 0.0008 | 0.0008
7905 | 0.0096 | 0.0096
7906 | 0.024 | 0.024
7907 | 0.036 | 0.036
7908 | 0.044 | 0.044
7909 | 0.0456 | 0.0456
7910 | 0.0376 | 0.0376
7911 | 0.0248 | 0.0248
7912 | 0.012 | 0.012
7913 | 0.0008 | 0.0008
7914 | 0 | 0
7915 | 0 | 0
7916 | 0 | 0
7917 | 0 | 0
7918 | 0 | 0
7919 | 0 | 0
7920 | 0 | 0
7921 | 0 | 0
7922 | 0 | 0
7923 | 0 | 0
7924 | 0 | 0
7925 | 0 | 0
7926 | 0 | 0
7927 | 0 | 0
7928 | 0 | 0
7929 | 0.066278 | 0.043829
7930 | 0.15122 | 0.10517
7931 | 0.26675 | 0.16361
7932 | 0.33116 | 0.20076
7933 | 0.30478 | 0.19461
7934 | 0.26735 | 0.16441
7935 | 0.15425 | 0.10756
7936 | 0.10037 | 0.04988
7937 | 0.0008 | 0.0008
7938 | 0 | 0
7939 | 0 | 0
7940 | 0 | 0
7941 | 0 | 0
7942 | 0 | 0
7943 | 0 | 0
7944 | 0 | 0
7945 | 0 | 0
7946 | 0 | 0
7947 | 0 | 0
7948 | 0 | 0
7949 | 0 | 0
7950 | 0 | 0
7951 | 0 | 0
7952 | 0.0016 | 0.0016
7953 | 0.039163 | 0.032235
7954 | 0.0624 | 0.0624
7955 | 0.11243 | 0.1039
7956 | 0.21162 | 0.16178
7957 | 0.36088 | 0.21418
7958 | 0.36635 | 0.20779
7959 | 0.094903 | 0.079054
7960 | 0.0264 | 0.0264
7961 | 0.0016 | 0.0016
7962 | 0 | 0
7963 | 0 | 0
7964 | 0 | 0
7965 | 0 | 0
7966 | 0 | 0
7967 | 0 | 0
7968 | 0 | 0
7969 | 0 | 0
7970 | 0 | 0
7971 | 0 | 0
7972 | 0 | 0
7973 | 0 | 0
7974 | 0 | 0
7975 | 0 | 0
7976 | 0 | 0
7977 | 0.14669 | 0.058715
7978 | 0.31491 | 0.13923
7979 | 0.44043 | 0.2094
7980 | 0.48147 | 0.24023
7981 | 0.50535 | 0.24804
7982 | 0.43853 | 0.21021
7983 | 0.34311 | 0.14863
7984 | 0.17401 | 0.066716
7985 | 0.0008 | 0.0008
7986 | 0 | 0
7987 | 0 | 0
7988 | 0 | 0
7989 | 0 | 0
7990 | 0 | 0
7991 | 0 | 0
7992 | 0 | 0
7993 | 0 | 0
7994 | 0 | 0
7995 | 0 | 0
7996 | 0 | 0
7997 | 0 | 0
7998 | 0 | 0
7999 | 0 | 0
8000 | 0.0008 | 0.0008
8001 | 0.15739 | 0.063244
8002 | 0.31254 | 0.13928
8003 | 0.32615 | 0.19049
8004 | 0.1593 | 0.13328
8005 | 0.15142 | 0.12852
8006 | 0.0168 | 0.0168
8007 | 0.0112 | 0.0112
8008 | 0.0048 | 0.0048
8009 | 0 | 0
8010 | 0 | 0
8011 | 0 | 0
8012 | 0 | 0
8013 | 0 | 0
8014 | 0 | 0
8015 | 0 | 0
8016 | 0 | 0
8017 | 0 | 0
8018 | 0 | 0
8019 | 0 | 0
8020 | 0 | 0
8021 | 0 | 0
8022 | 0 | 0
8023 | 0 | 0
8024 | 0 | 0
8025 | 0.13638 | 0.056705
8026 | 0.30572 | 0.13371
8027 | 0.43121 | 0.20391
8028 | 0.49684 | 0.24174
8029 | 0.47462 | 0.23552
8030 | 0.44669 | 0.21017
8031 | 0.34886 | 0.14943
8032 | 0.17989 | 0.066636
8033 | 0 | 0
8034 | 0 | 0
8035 | 0 | 0
8036 | 0 | 0
8037 | 0 | 0
8038 | 0 | 0
8039 | 0 | 0
8040 | 0 | 0
8041 | 0 | 0
8042 | 0 | 0
8043 | 0 | 0
8044 | 0 | 0
8045 | 0 | 0
8046 | 0 | 0
8047 | 0 | 0
8048 | 0 | 0
8049 | 0.12413 | 0.051944
8050 | 0.27243 | 0.12434
8051 | 0.38243 | 0.18911
8052 | 0.44314 | 0.22621
8053 | 0.42917 | 0.22313
8054 | 0.37939 | 0.19073
8055 | 0.28871 | 0.13143
8056 | 0.13867 | 0.05708
8057 | 0 | 0
8058 | 0 | 0
8059 | 0 | 0
8060 | 0 | 0
8061 | 0 | 0
8062 | 0 | 0
8063 | 0 | 0
8064 | 0 | 0
8065 | 0 | 0
8066 | 0 | 0
8067 | 0 | 0
8068 | 0 | 0
8069 | 0 | 0
8070 | 0 | 0
8071 | 0 | 0
8072 | 0 | 0
8073 | 0.097362 | 0.04404
8074 | 0.18501 | 0.1009
8075 | 0.24244 | 0.14859
8076 | 0.30546 | 0.18498
8077 | 0.30876 | 0.1906
8078 | 0.26936 | 0.16203
8079 | 0.19763 | 0.11045
8080 | 0.085371 | 0.043867
8081 | 0 | 0
8082 | 0 | 0
8083 | 0 | 0
8084 | 0 | 0
8085 | 0 | 0
8086 | 0 | 0
8087 | 0 | 0
8088 | 0 | 0
8089 | 0 | 0
8090 | 0 | 0
8091 | 0 | 0
8092 | 0 | 0
8093 | 0 | 0
8094 | 0 | 0
8095 | 0 | 0
8096 | 0 | 0
8097 | 0.13155 | 0.056991
8098 | 0.21085 | 0.11925
8099 | 0.0688 | 0.0688
8100 | 0.0728 | 0.0728
8101 | 0.0704 | 0.0704
8102 | 0.20482 | 0.1393
8103 | 0.10972 | 0.082969
8104 | 0.0264 | 0.0264
8105 | 0 | 0
8106 | 0 | 0
8107 | 0 | 0
8108 | 0 | 0
8109 | 0 | 0
8110 | 0 | 0
8111 | 0 | 0
8112 | 0 | 0
8113 | 0 | 0
8114 | 0 | 0
8115 | 0 | 0
8116 | 0 | 0
8117 | 0 | 0
8118 | 0 | 0
8119 | 0 | 0
8120 | 0 | 0
8121 | 0.087949 | 0.040148
8122 | 0.16795 | 0.099441
8123 | 0.08 | 0.08
8124 | 0.0816 | 0.0816
8125 | 0.28876 | 0.18681
8126 | 0.14062 | 0.11331
8127 | 0.052 | 0.052
8128 | 0.1369 | 0.066518
8129 | 0.0024 | 0.0024
8130 | 0 | 0
8131 | 0 | 0
8132 | 0 | 0
8133 | 0 | 0
8134 | 0 | 0
8135 | 0 | 0
8136 | 0 | 0
8137 | 0 | 0
8138 | 0 | 0
8139 | 0 | 0
8140 | 0 | 0
8141 | 0 | 0
8142 | 0 | 0
8143 | 0 | 0
8144 | 0 | 0
8145 | 0.0152 | 0.0152
8146 | 0.0384 | 0.0384
8147 | 0.0488 | 0.0488
8148 | 0.0776 | 0.0776
8149 | 0.0728 | 0.0728
8150 | 0.0528 | 0.0528
8151 | 0.0464 | 0.0464
8152 | 0.016 | 0.016
8153 | 0 | 0
8154 | 0 | 0
8155 | 0 | 0
8156 | 0 | 0
8157 | 0 | 0
8158 | 0 | 0
8159 | 0 | 0
8160 | 0 | 0
8161 | 0 | 0
8162 | 0 | 0
8163 | 0 | 0
8164 | 0 | 0
8165 | 0 | 0
8166 | 0 | 0
8167 | 0 | 0
8168 | 0 | 0
8169 | 0.0088 | 0.0088
8170 | 0.0336 | 0.0336
8171 | 0.0432 | 0.0432
8172 | 0.0536 | 0.0536
8173 | 0.0528 | 0.0528
8174 | 0.048 | 0.048
8175 | 0.0304 | 0.0304
8176 | 0.0104 | 0.0104
8177 | 0 | 0
8178 | 0 | 0
8179 | 0 | 0
8180 | 0 | 0
8181 | 0 | 0
8182 | 0 | 0
8183 | 0 | 0
8184 | 0 | 0
8185 | 0 | 0
8186 | 0 | 0
8187 | 0 | 0
8188 | 0 | 0
8189 | 0 | 0
8190 | 0 | 0
8191 | 0 | 0
8192 | 0 | 0
8193 | 0.087966 | 0.041603
8194 | 0.22058 | 0.10711
8195 | 0.31029 | 0.16573
8196 | 0.35029 | 0.19666
8197 | 0.34207 | 0.19593
8198 | 0.28798 | 0.1635
8199 | 0.20904 | 0.11039
8200 | 0.10105 | 0.04621
8201 | 0 | 0
8202 | 0 | 0
8203 | 0 | 0
8204 | 0 | 0
8205 | 0 | 0
8206 | 0 | 0
8207 | 0 | 0
8208 | 0 | 0
8209 | 0 | 0
8210 | 0 | 0
8211 | 0 | 0
8212 | 0 | 0
8213 | 0 | 0
8214 | 0 | 0
8215 | 0 | 0
8216 | 0 | 0
8217 | 0.11565 | 0.046217
8218 | 0.28667 | 0.1187
8219 | 0.42568 | 0.19123
8220 | 0.51231 | 0.24095
8221 | 0.50428 | 0.23697
8222 | 0.43399 | 0.19836
8223 | 0.31942 | 0.13367
8224 | 0.15045 | 0.058853
8225 | 0 | 0
8226 | 0 | 0
8227 | 0 | 0
8228 | 0 | 0
8229 | 0 | 0
8230 | 0 | 0
8231 | 0 | 0
8232 | 0 | 0
8233 | 0 | 0
8234 | 0 | 0
8235 | 0 | 0
8236 | 0 | 0
8237 | 0 | 0
8238 | 0 | 0
8239 | 0 | 0
8240 | 0 | 0
8241 | 0.1656 | 0.056838
8242 | 0.34155 | 0.13684
8243 | 0.37702 | 0.19659
8244 | 0.17687 | 0.13554
8245 | 0.12162 | 0.11189
8246 | 0.068 | 0.068
8247 | 0.092807 | 0.073442
8248 | 0.0048 | 0.0048
8249 | 0 | 0
8250 | 0 | 0
8251 | 0 | 0
8252 | 0 | 0
8253 | 0 | 0
8254 | 0 | 0
8255 | 0 | 0
8256 | 0 | 0
8257 | 0 | 0
8258 | 0 | 0
8259 | 0 | 0
8260 | 0 | 0
8261 | 0 | 0
8262 | 0 | 0
8263 | 0 | 0
8264 | 0 | 0
8265 | 0.097395 | 0.040085
8266 | 0.26912 | 0.11242
8267 | 0.36238 | 0.17333
8268 | 0.47386 | 0.22767
8269 | 0.51246 | 0.23935
8270 | 0.4641 | 0.20776
8271 | 0.33823 | 0.13837
8272 | 0.17237 | 0.062082
8273 | 0.0008 | 0.0008
8274 | 0 | 0
8275 | 0 | 0
8276 | 0 | 0
8277 | 0 | 0
8278 | 0 | 0
8279 | 0 | 0
8280 | 0 | 0
8281 | 0 | 0
8282 | 0 | 0
8283 | 0 | 0
8284 | 0 | 0
8285 | 0 | 0
8286 | 0 | 0
8287 | 0 | 0
8288 | 0 | 0
8289 | 0.0176 | 0.0176
8290 | 0.13021 | 0.079623
8291 | 0.14308 | 0.10846
8292 | 0.34891 | 0.19915
8293 | 0.31184 | 0.17933
8294 | 0.28367 | 0.15954
8295 | 0.26628 | 0.12929
8296 | 0.14014 | 0.05387
8297 | 0 | 0
8298 | 0 | 0
8299 | 0 | 0
8300 | 0 | 0
8301 | 0 | 0
8302 | 0 | 0
8303 | 0 | 0
8304 | 0 | 0
8305 | 0 | 0
8306 | 0 | 0
8307 | 0 | 0
8308 | 0 | 0
8309 | 0 | 0
8310 | 0 | 0
8311 | 0 | 0
8312 | 0 | 0
8313 | 0.0032 | 0.0032
8314 | 0.0176 | 0.0176
8315 | 0.0296 | 0.0296
8316 | 0.0432 | 0.0432
8317 | 0.04 | 0.04
8318 | 0.34333 | 0.19044
8319 | 0.28706 | 0.12429
8320 | 0.13309 | 0.052027
8321 | 0 | 0
8322 | 0 | 0
8323 | 0 | 0
8324 | 0 | 0
8325 | 0 | 0
8326 | 0 | 0
8327 | 0 | 0
8328 | 0 | 0
8329 | 0 | 0
8330 | 0 | 0
8331 | 0 | 0
8332 | 0 | 0
8333 | 0 | 0
8334 | 0 | 0
8335 | 0 | 0
8336 | 0 | 0
8337 | 0.004 | 0.004
8338 | 0.0256 | 0.0256
8339 | 0.0424 | 0.0424
8340 | 0.0496 | 0.0496
8341 | 0.0488 | 0.0488
8342 | 0.0376 | 0.0376
8343 | 0.0272 | 0.0272
8344 | 0.0112 | 0.0112
8345 | 0 | 0
8346 | 0 | 0
8347 | 0 | 0
8348 | 0 | 0
8349 | 0 | 0
8350 | 0 | 0
8351 | 0 | 0
8352 | 0 | 0
8353 | 0 | 0
8354 | 0 | 0
8355 | 0 | 0
8356 | 0 | 0
8357 | 0 | 0
8358 | 0 | 0
8359 | 0 | 0
8360 | 0 | 0
8361 | 0.0056 | 0.0056
8362 | 0.0304 | 0.0304
8363 | 0.0432 | 0.0432
8364 | 0.0528 | 0.0528
8365 | 0.0472 | 0.0472
8366 | 0.0488 | 0.0488
8367 | 0.0288 | 0.0288
8368 | 0.0104 | 0.0104
8369 | 0 | 0
8370 | 0 | 0
8371 | 0 | 0
8372 | 0 | 0
8373 | 0 | 0
8374 | 0 | 0
8375 | 0 | 0
8376 | 0 | 0
8377 | 0 | 0
8378 | 0 | 0
8379 | 0 | 0
8380 | 0 | 0
8381 | 0 | 0
8382 | 0 | 0
8383 | 0 | 0
8384 | 0 | 0
8385 | 0.0024 | 0.0024
8386 | 0.17926 | 0.097817
8387 | 0.38978 | 0.17715
8388 | 0.40689 | 0.2131
8389 | 0.23253 | 0.15596
8390 | 0.099938 | 0.090303
8391 | 0.0104 | 0.0104
8392 | 0.004 | 0.004
8393 | 0 | 0
8394 | 0 | 0
8395 | 0 | 0
8396 | 0 | 0
8397 | 0 | 0
8398 | 0 | 0
8399 | 0 | 0
8400 | 0 | 0
8401 | 0 | 0
8402 | 0 | 0
8403 | 0 | 0
8404 | 0 | 0
8405 | 0 | 0
8406 | 0 | 0
8407 | 0 | 0
8408 | 0 | 0
8409 | 0.0064 | 0.0064
8410 | 0.032 | 0.032
8411 | 0.0512 | 0.0512
8412 | 0.0696 | 0.0696
8413 | 0.08 | 0.08
8414 | 0.0624 | 0.0624
8415 | 0.036 | 0.036
8416 | 0.012 | 0.012
8417 | 0 | 0
8418 | 0 | 0
8419 | 0 | 0
8420 | 0 | 0
8421 | 0 | 0
8422 | 0 | 0
8423 | 0 | 0
8424 | 0 | 0
8425 | 0 | 0
8426 | 0 | 0
8427 | 0 | 0
8428 | 0 | 0
8429 | 0 | 0
8430 | 0 | 0
8431 | 0 | 0
8432 | 0 | 0
8433 | 0.0128 | 0.0128
8434 | 0.0432 | 0.0432
8435 | 0.06 | 0.06
8436 | 0.0808 | 0.0808
8437 | 0.11173 | 0.10391
8438 | 0.064 | 0.064
8439 | 0.044 | 0.044
8440 | 0.0216 | 0.0216
8441 | 0 | 0
8442 | 0 | 0
8443 | 0 | 0
8444 | 0 | 0
8445 | 0 | 0
8446 | 0 | 0
8447 | 0 | 0
8448 | 0 | 0
8449 | 0 | 0
8450 | 0 | 0
8451 | 0 | 0
8452 | 0 | 0
8453 | 0 | 0
8454 | 0 | 0
8455 | 0 | 0
8456 | 0 | 0
8457 | 0.0024 | 0.0024
8458 | 0.036 | 0.036
8459 | 0.074872 | 0.073588
8460 | 0.0752 | 0.0752
8461 | 0.0768 | 0.0768
8462 | 0.0768 | 0.0768
8463 | 0.0456 | 0.0456
8464 | 0.02 | 0.02
8465 | 0 | 0
8466 | 0 | 0
8467 | 0 | 0
8468 | 0 | 0
8469 | 0 | 0
8470 | 0 | 0
8471 | 0 | 0
8472 | 0 | 0
8473 | 0 | 0
8474 | 0 | 0
8475 | 0 | 0
8476 | 0 | 0
8477 | 0 | 0
8478 | 0 | 0
8479 | 0 | 0
8480 | 0 | 0
8481 | 0.0168 | 0.0168
8482 | 0.074817 | 0.059091
8483 | 0.10472 | 0.091878
8484 | 0.14948 | 0.12453
8485 | 0.10252 | 0.099164
8486 | 0.084403 | 0.083188
8487 | 0.073156 | 0.065539
8488 | 0.074269 | 0.041194
8489 | 0 | 0
8490 | 0 | 0
8491 | 0 | 0
8492 | 0 | 0
8493 | 0 | 0
8494 | 0 | 0
8495 | 0 | 0
8496 | 0 | 0
8497 | 0 | 0
8498 | 0 | 0
8499 | 0 | 0
8500 | 0 | 0
8501 | 0 | 0
8502 | 0 | 0
8503 | 0 | 0
8504 | 0 | 0
8505 | 0.0032 | 0.0032
8506 | 0.0248 | 0.0248
8507 | 0.0512 | 0.0512
8508 | 0.06 | 0.06
8509 | 0.0608 | 0.0608
8510 | 0.0568 | 0.0568
8511 | 0.0352 | 0.0352
8512 | 0.0144 | 0.0144
8513 | 0 | 0
8514 | 0 | 0
8515 | 0 | 0
8516 | 0 | 0
8517 | 0 | 0
8518 | 0 | 0
8519 | 0 | 0
8520 | 0 | 0
8521 | 0 | 0
8522 | 0 | 0
8523 | 0 | 0
8524 | 0 | 0
8525 | 0 | 0
8526 | 0 | 0
8527 | 0 | 0
8528 | 0 | 0
8529 | 0.0024 | 0.0024
8530 | 0.0224 | 0.0224
8531 | 0.0416 | 0.0416
8532 | 0.0472 | 0.0472
8533 | 0.0464 | 0.0464
8534 | 0.34169 | 0.18807
8535 | 0.29132 | 0.12508
8536 | 0.13903 | 0.054777
8537 | 0 | 0
8538 | 0 | 0
8539 | 0 | 0
8540 | 0 | 0
8541 | 0 | 0
8542 | 0 | 0
8543 | 0 | 0
8544 | 0 | 0
8545 | 0 | 0
8546 | 0 | 0
8547 | 0 | 0
8548 | 0 | 0
8549 | 0 | 0
8550 | 0 | 0
8551 | 0 | 0
8552 | 0 | 0
8553 | 0.0024 | 0.0024
8554 | 0.0088 | 0.0088
8555 | 0.04 | 0.04
8556 | 0.0248 | 0.0248
8557 | 0.0504 | 0.0504
8558 | 0.24114 | 0.15029
8559 | 0.27387 | 0.13166
8560 | 0.14571 | 0.054748
8561 | 0 | 0
8562 | 0 | 0
8563 | 0 | 0
8564 | 0 | 0
8565 | 0 | 0
8566 | 0 | 0
8567 | 0 | 0
8568 | 0 | 0
8569 | 0 | 0
8570 | 0 | 0
8571 | 0 | 0
8572 | 0 | 0
8573 | 0 | 0
8574 | 0 | 0
8575 | 0 | 0
8576 | 0 | 0
8577 | 0.0088 | 0.0088
8578 | 0.0456 | 0.0456
8579 | 0.11127 | 0.091818
8580 | 0.0264 | 0.0264
8581 | 0.0864 | 0.0864
8582 | 0.2212 | 0.13999
8583 | 0.31158 | 0.14345
8584 | 0.20089 | 0.069517
8585 | 0.004 | 0.004
8586 | 0 | 0
8587 | 0 | 0
8588 | 0 | 0
8589 | 0 | 0
8590 | 0 | 0
8591 | 0 | 0
8592 | 0 | 0
8593 | 0 | 0
8594 | 0 | 0
8595 | 0 | 0
8596 | 0 | 0
8597 | 0 | 0
8598 | 0 | 0
8599 | 0 | 0
8600 | 0 | 0
8601 | 0.0104 | 0.0104
8602 | 0.17212 | 0.089841
8603 | 0.29748 | 0.15224
8604 | 0.3504 | 0.18867
8605 | 0.35943 | 0.19501
8606 | 0.3212 | 0.16968
8607 | 0.23725 | 0.11663
8608 | 0.122 | 0.050731
8609 | 0 | 0
8610 | 0 | 0
8611 | 0 | 0
8612 | 0 | 0
8613 | 0 | 0
8614 | 0 | 0
8615 | 0 | 0
8616 | 0 | 0
8617 | 0 | 0
8618 | 0 | 0
8619 | 0 | 0
8620 | 0 | 0
8621 | 0 | 0
8622 | 0 | 0
8623 | 0 | 0
8624 | 0 | 0
8625 | 0.0088 | 0.0088
8626 | 0.12219 | 0.075684
8627 | 0.21993 | 0.12794
8628 | 0.30651 | 0.17217
8629 | 0.29678 | 0.1771
8630 | 0.27206 | 0.15643
8631 | 0.20982 | 0.10717
8632 | 0.11816 | 0.050425
8633 | 0 | 0
8634 | 0 | 0
8635 | 0 | 0
8636 | 0 | 0
8637 | 0 | 0
8638 | 0 | 0
8639 | 0 | 0
8640 | 0 | 0
8641 | 0 | 0
8642 | 0 | 0
8643 | 0 | 0
8644 | 0 | 0
8645 | 0 | 0
8646 | 0 | 0
8647 | 0 | 0
8648 | 0 | 0
8649 | 0.0088 | 0.0088
8650 | 0.10456 | 0.074193
8651 | 0.076965 | 0.074376
8652 | 0.0752 | 0.0752
8653 | 0.0664 | 0.0664
8654 | 0.14819 | 0.11567
8655 | 0.071651 | 0.067164
8656 | 0.033821 | 0.031255
8657 | 0 | 0
8658 | 0 | 0
8659 | 0 | 0
8660 | 0 | 0
8661 | 0 | 0
8662 | 0 | 0
8663 | 0 | 0
8664 | 0 | 0
8665 | 0 | 0
8666 | 0 | 0
8667 | 0 | 0
8668 | 0 | 0
8669 | 0 | 0
8670 | 0 | 0
8671 | 0 | 0
8672 | 0 | 0
8673 | 0.004 | 0.004
8674 | 0.024 | 0.024
8675 | 0.0472 | 0.0472
8676 | 0.0712 | 0.0712
8677 | 0.0848 | 0.0848
8678 | 0.0656 | 0.0656
8679 | 0.0416 | 0.0416
8680 | 0.0216 | 0.0216
8681 | 0.0008 | 0.0008
8682 | 0 | 0
8683 | 0 | 0
8684 | 0 | 0
8685 | 0 | 0
8686 | 0 | 0
8687 | 0 | 0
8688 | 0 | 0
8689 | 0 | 0
8690 | 0 | 0
8691 | 0 | 0
8692 | 0 | 0
8693 | 0 | 0
8694 | 0 | 0
8695 | 0 | 0
8696 | 0 | 0
8697 | 0.0048 | 0.0048
8698 | 0.0304 | 0.0304
8699 | 0.0704 | 0.0704
8700 | 0.0768 | 0.0768
8701 | 0.0584 | 0.0584
8702 | 0.0656 | 0.0656
8703 | 0.0488 | 0.0488
8704 | 0.016 | 0.016
8705 | 0.0008 | 0.0008
8706 | 0 | 0
8707 | 0 | 0
8708 | 0 | 0
8709 | 0 | 0
8710 | 0 | 0
8711 | 0 | 0
8712 | 0 | 0
8713 | 0 | 0
8714 | 0 | 0
8715 | 0 | 0
8716 | 0 | 0
8717 | 0 | 0
8718 | 0 | 0
8719 | 0 | 0
8720 | 0 | 0
8721 | 0.0032 | 0.0032
8722 | 0.036 | 0.036
8723 | 0.0672 | 0.0672
8724 | 0.0848 | 0.0848
8725 | 0.072 | 0.072
8726 | 0.0696 | 0.0696
8727 | 0.0424 | 0.0424
8728 | 0.0192 | 0.0192
8729 | 0 | 0
8730 | 0 | 0
8731 | 0 | 0
8732 | 0 | 0
8733 | 0 | 0
8734 | 0 | 0
8735 | 0 | 0
8736 | 0 | 0
8737 | 0 | 0
8738 | 0 | 0
8739 | 0 | 0
8740 | 0 | 0
8741 | 0 | 0
8742 | 0 | 0
8743 | 0 | 0
8744 | 0 | 0
8745 | 0.0024 | 0.0024
8746 | 0.0288 | 0.0288
8747 | 0.0448 | 0.0448
8748 | 0.0624 | 0.0624
8749 | 0.0656 | 0.0656
8750 | 0.06 | 0.06
8751 | 0.0504 | 0.0504
8752 | 0.0192 | 0.0192
8753 | 0.0008 | 0.0008
8754 | 0 | 0
8755 | 0 | 0
8756 | 0 | 0
8757 | 0 | 0
8758 | 0 | 0
8759 | 0 | 0
8760 | 0 | 0

## Buy-Sell-Price
t | Geothermal Heat | Gridelec Mix | Gridelec Green
0 | 60 | 170 | 180
1 | 60 | 170 | 180
2 | 60 | 170 | 180
3 | 60 | 170 | 180
4 | 60 | 170 | 180
5 | 60 | 170 | 180
6 | 60 | 170 | 180
7 | 60 | 170 | 180
8 | 60 | 170 | 180
9 | 60 | 170 | 180
10 | 60 | 170 | 180
11 | 60 | 170 | 180
12 | 60 | 170 | 180
13 | 60 | 170 | 180
14 | 60 | 170 | 180
15 | 60 | 170 | 180
16 | 60 | 170 | 180
17 | 60 | 170 | 180
18 | 60 | 170 | 180
19 | 60 | 170 | 180
20 | 60 | 170 | 180
21 | 60 | 170 | 180
22 | 60 | 170 | 180
23 | 60 | 170 | 180
24 | 60 | 170 | 180
25 | 60 | 170 | 180
26 | 60 | 170 | 180
27 | 60 | 170 | 180
28 | 60 | 170 | 180
29 | 60 | 170 | 180
30 | 60 | 170 | 180
31 | 60 | 170 | 180
32 | 60 | 170 | 180
33 | 60 | 170 | 180
34 | 60 | 170 | 180
35 | 60 | 170 | 180
36 | 60 | 170 | 180
37 | 60 | 170 | 180
38 | 60 | 170 | 180
39 | 60 | 170 | 180
40 | 60 | 170 | 180
41 | 60 | 170 | 180
42 | 60 | 170 | 180
43 | 60 | 170 | 180
44 | 60 | 170 | 180
45 | 60 | 170 | 180
46 | 60 | 170 | 180
47 | 60 | 170 | 180
48 | 60 | 170 | 180
49 | 60 | 170 | 180
50 | 60 | 170 | 180
51 | 60 | 170 | 180
52 | 60 | 170 | 180
53 | 60 | 170 | 180
54 | 60 | 170 | 180
55 | 60 | 170 | 180
56 | 60 | 170 | 180
57 | 60 | 170 | 180
58 | 60 | 170 | 180
59 | 60 | 170 | 180
60 | 60 | 170 | 180
61 | 60 | 170 | 180
62 | 60 | 170 | 180
63 | 60 | 170 | 180
64 | 60 | 170 | 180
65 | 60 | 170 | 180
66 | 60 | 170 | 180
67 | 60 | 170 | 180
68 | 60 | 170 | 180
69 | 60 | 170 | 180
70 | 60 | 170 | 180
71 | 60 | 170 | 180
72 | 60 | 170 | 180
73 | 60 | 170 | 180
74 | 60 | 170 | 180
75 | 60 | 170 | 180
76 | 60 | 170 | 180
77 | 60 | 170 | 180
78 | 60 | 170 | 180
79 | 60 | 170 | 180
80 | 60 | 170 | 180
81 | 60 | 170 | 180
82 | 60 | 170 | 180
83 | 60 | 170 | 180
84 | 60 | 170 | 180
85 | 60 | 170 | 180
86 | 60 | 170 | 180
87 | 60 | 170 | 180
88 | 60 | 170 | 180
89 | 60 | 170 | 180
90 | 60 | 170 | 180
91 | 60 | 170 | 180
92 | 60 | 170 | 180
93 | 60 | 170 | 180
94 | 60 | 170 | 180
95 | 60 | 170 | 180
96 | 60 | 170 | 180
97 | 60 | 170 | 180
98 | 60 | 170 | 180
99 | 60 | 170 | 180
100 | 60 | 170 | 180
101 | 60 | 170 | 180
102 | 60 | 170 | 180
103 | 60 | 170 | 180
104 | 60 | 170 | 180
105 | 60 | 170 | 180
106 | 60 | 170 | 180
107 | 60 | 170 | 180
108 | 60 | 170 | 180
109 | 60 | 170 | 180
110 | 60 | 170 | 180
111 | 60 | 170 | 180
112 | 60 | 170 | 180
113 | 60 | 170 | 180
114 | 60 | 170 | 180
115 | 60 | 170 | 180
116 | 60 | 170 | 180
117 | 60 | 170 | 180
118 | 60 | 170 | 180
119 | 60 | 170 | 180
120 | 60 | 170 | 180
121 | 60 | 170 | 180
122 | 60 | 170 | 180
123 | 60 | 170 | 180
124 | 60 | 170 | 180
125 | 60 | 170 | 180
126 | 60 | 170 | 180
127 | 60 | 170 | 180
128 | 60 | 170 | 180
129 | 60 | 170 | 180
130 | 60 | 170 | 180
131 | 60 | 170 | 180
132 | 60 | 170 | 180
133 | 60 | 170 | 180
134 | 60 | 170 | 180
135 | 60 | 170 | 180
136 | 60 | 170 | 180
137 | 60 | 170 | 180
138 | 60 | 170 | 180
139 | 60 | 170 | 180
140 | 60 | 170 | 180
141 | 60 | 170 | 180
142 | 60 | 170 | 180
143 | 60 | 170 | 180
144 | 60 | 170 | 180
145 | 60 | 170 | 180
146 | 60 | 170 | 180
147 | 60 | 170 | 180
148 | 60 | 170 | 180
149 | 60 | 170 | 180
150 | 60 | 170 | 180
151 | 60 | 170 | 180
152 | 60 | 170 | 180
153 | 60 | 170 | 180
154 | 60 | 170 | 180
155 | 60 | 170 | 180
156 | 60 | 170 | 180
157 | 60 | 170 | 180
158 | 60 | 170 | 180
159 | 60 | 170 | 180
160 | 60 | 170 | 180
161 | 60 | 170 | 180
162 | 60 | 170 | 180
163 | 60 | 170 | 180
164 | 60 | 170 | 180
165 | 60 | 170 | 180
166 | 60 | 170 | 180
167 | 60 | 170 | 180
168 | 60 | 170 | 180
169 | 60 | 170 | 180
170 | 60 | 170 | 180
171 | 60 | 170 | 180
172 | 60 | 170 | 180
173 | 60 | 170 | 180
174 | 60 | 170 | 180
175 | 60 | 170 | 180
176 | 60 | 170 | 180
177 | 60 | 170 | 180
178 | 60 | 170 | 180
179 | 60 | 170 | 180
180 | 60 | 170 | 180
181 | 60 | 170 | 180
182 | 60 | 170 | 180
183 | 60 | 170 | 180
184 | 60 | 170 | 180
185 | 60 | 170 | 180
186 | 60 | 170 | 180
187 | 60 | 170 | 180
188 | 60 | 170 | 180
189 | 60 | 170 | 180
190 | 60 | 170 | 180
191 | 60 | 170 | 180
192 | 60 | 170 | 180
193 | 60 | 170 | 180
194 | 60 | 170 | 180
195 | 60 | 170 | 180
196 | 60 | 170 | 180
197 | 60 | 170 | 180
198 | 60 | 170 | 180
199 | 60 | 170 | 180
200 | 60 | 170 | 180
201 | 60 | 170 | 180
202 | 60 | 170 | 180
203 | 60 | 170 | 180
204 | 60 | 170 | 180
205 | 60 | 170 | 180
206 | 60 | 170 | 180
207 | 60 | 170 | 180
208 | 60 | 170 | 180
209 | 60 | 170 | 180
210 | 60 | 170 | 180
211 | 60 | 170 | 180
212 | 60 | 170 | 180
213 | 60 | 170 | 180
214 | 60 | 170 | 180
215 | 60 | 170 | 180
216 | 60 | 170 | 180
217 | 60 | 170 | 180
218 | 60 | 170 | 180
219 | 60 | 170 | 180
220 | 60 | 170 | 180
221 | 60 | 170 | 180
222 | 60 | 170 | 180
223 | 60 | 170 | 180
224 | 60 | 170 | 180
225 | 60 | 170 | 180
226 | 60 | 170 | 180
227 | 60 | 170 | 180
228 | 60 | 170 | 180
229 | 60 | 170 | 180
230 | 60 | 170 | 180
231 | 60 | 170 | 180
232 | 60 | 170 | 180
233 | 60 | 170 | 180
234 | 60 | 170 | 180
235 | 60 | 170 | 180
236 | 60 | 170 | 180
237 | 60 | 170 | 180
238 | 60 | 170 | 180
239 | 60 | 170 | 180
240 | 60 | 170 | 180
241 | 60 | 170 | 180
242 | 60 | 170 | 180
243 | 60 | 170 | 180
244 | 60 | 170 | 180
245 | 60 | 170 | 180
246 | 60 | 170 | 180
247 | 60 | 170 | 180
248 | 60 | 170 | 180
249 | 60 | 170 | 180
250 | 60 | 170 | 180
251 | 60 | 170 | 180
252 | 60 | 170 | 180
253 | 60 | 170 | 180
254 | 60 | 170 | 180
255 | 60 | 170 | 180
256 | 60 | 170 | 180
257 | 60 | 170 | 180
258 | 60 | 170 | 180
259 | 60 | 170 | 180
260 | 60 | 170 | 180
261 | 60 | 170 | 180
262 | 60 | 170 | 180
263 | 60 | 170 | 180
264 | 60 | 170 | 180
265 | 60 | 170 | 180
266 | 60 | 170 | 180
267 | 60 | 170 | 180
268 | 60 | 170 | 180
269 | 60 | 170 | 180
270 | 60 | 170 | 180
271 | 60 | 170 | 180
272 | 60 | 170 | 180
273 | 60 | 170 | 180
274 | 60 | 170 | 180
275 | 60 | 170 | 180
276 | 60 | 170 | 180
277 | 60 | 170 | 180
278 | 60 | 170 | 180
279 | 60 | 170 | 180
280 | 60 | 170 | 180
281 | 60 | 170 | 180
282 | 60 | 170 | 180
283 | 60 | 170 | 180
284 | 60 | 170 | 180
285 | 60 | 170 | 180
286 | 60 | 170 | 180
287 | 60 | 170 | 180
288 | 60 | 170 | 180
289 | 60 | 170 | 180
290 | 60 | 170 | 180
291 | 60 | 170 | 180
292 | 60 | 170 | 180
293 | 60 | 170 | 180
294 | 60 | 170 | 180
295 | 60 | 170 | 180
296 | 60 | 170 | 180
297 | 60 | 170 | 180
298 | 60 | 170 | 180
299 | 60 | 170 | 180
300 | 60 | 170 | 180
301 | 60 | 170 | 180
302 | 60 | 170 | 180
303 | 60 | 170 | 180
304 | 60 | 170 | 180
305 | 60 | 170 | 180
306 | 60 | 170 | 180
307 | 60 | 170 | 180
308 | 60 | 170 | 180
309 | 60 | 170 | 180
310 | 60 | 170 | 180
311 | 60 | 170 | 180
312 | 60 | 170 | 180
313 | 60 | 170 | 180
314 | 60 | 170 | 180
315 | 60 | 170 | 180
316 | 60 | 170 | 180
317 | 60 | 170 | 180
318 | 60 | 170 | 180
319 | 60 | 170 | 180
320 | 60 | 170 | 180
321 | 60 | 170 | 180
322 | 60 | 170 | 180
323 | 60 | 170 | 180
324 | 60 | 170 | 180
325 | 60 | 170 | 180
326 | 60 | 170 | 180
327 | 60 | 170 | 180
328 | 60 | 170 | 180
329 | 60 | 170 | 180
330 | 60 | 170 | 180
331 | 60 | 170 | 180
332 | 60 | 170 | 180
333 | 60 | 170 | 180
334 | 60 | 170 | 180
335 | 60 | 170 | 180
336 | 60 | 170 | 180
337 | 60 | 170 | 180
338 | 60 | 170 | 180
339 | 60 | 170 | 180
340 | 60 | 170 | 180
341 | 60 | 170 | 180
342 | 60 | 170 | 180
343 | 60 | 170 | 180
344 | 60 | 170 | 180
345 | 60 | 170 | 180
346 | 60 | 170 | 180
347 | 60 | 170 | 180
348 | 60 | 170 | 180
349 | 60 | 170 | 180
350 | 60 | 170 | 180
351 | 60 | 170 | 180
352 | 60 | 170 | 180
353 | 60 | 170 | 180
354 | 60 | 170 | 180
355 | 60 | 170 | 180
356 | 60 | 170 | 180
357 | 60 | 170 | 180
358 | 60 | 170 | 180
359 | 60 | 170 | 180
360 | 60 | 170 | 180
361 | 60 | 170 | 180
362 | 60 | 170 | 180
363 | 60 | 170 | 180
364 | 60 | 170 | 180
365 | 60 | 170 | 180
366 | 60 | 170 | 180
367 | 60 | 170 | 180
368 | 60 | 170 | 180
369 | 60 | 170 | 180
370 | 60 | 170 | 180
371 | 60 | 170 | 180
372 | 60 | 170 | 180
373 | 60 | 170 | 180
374 | 60 | 170 | 180
375 | 60 | 170 | 180
376 | 60 | 170 | 180
377 | 60 | 170 | 180
378 | 60 | 170 | 180
379 | 60 | 170 | 180
380 | 60 | 170 | 180
381 | 60 | 170 | 180
382 | 60 | 170 | 180
383 | 60 | 170 | 180
384 | 60 | 170 | 180
385 | 60 | 170 | 180
386 | 60 | 170 | 180
387 | 60 | 170 | 180
388 | 60 | 170 | 180
389 | 60 | 170 | 180
390 | 60 | 170 | 180
391 | 60 | 170 | 180
392 | 60 | 170 | 180
393 | 60 | 170 | 180
394 | 60 | 170 | 180
395 | 60 | 170 | 180
396 | 60 | 170 | 180
397 | 60 | 170 | 180
398 | 60 | 170 | 180
399 | 60 | 170 | 180
400 | 60 | 170 | 180
401 | 60 | 170 | 180
402 | 60 | 170 | 180
403 | 60 | 170 | 180
404 | 60 | 170 | 180
405 | 60 | 170 | 180
406 | 60 | 170 | 180
407 | 60 | 170 | 180
408 | 60 | 170 | 180
409 | 60 | 170 | 180
410 | 60 | 170 | 180
411 | 60 | 170 | 180
412 | 60 | 170 | 180
413 | 60 | 170 | 180
414 | 60 | 170 | 180
415 | 60 | 170 | 180
416 | 60 | 170 | 180
417 | 60 | 170 | 180
418 | 60 | 170 | 180
419 | 60 | 170 | 180
420 | 60 | 170 | 180
421 | 60 | 170 | 180
422 | 60 | 170 | 180
423 | 60 | 170 | 180
424 | 60 | 170 | 180
425 | 60 | 170 | 180
426 | 60 | 170 | 180
427 | 60 | 170 | 180
428 | 60 | 170 | 180
429 | 60 | 170 | 180
430 | 60 | 170 | 180
431 | 60 | 170 | 180
432 | 60 | 170 | 180
433 | 60 | 170 | 180
434 | 60 | 170 | 180
435 | 60 | 170 | 180
436 | 60 | 170 | 180
437 | 60 | 170 | 180
438 | 60 | 170 | 180
439 | 60 | 170 | 180
440 | 60 | 170 | 180
441 | 60 | 170 | 180
442 | 60 | 170 | 180
443 | 60 | 170 | 180
444 | 60 | 170 | 180
445 | 60 | 170 | 180
446 | 60 | 170 | 180
447 | 60 | 170 | 180
448 | 60 | 170 | 180
449 | 60 | 170 | 180
450 | 60 | 170 | 180
451 | 60 | 170 | 180
452 | 60 | 170 | 180
453 | 60 | 170 | 180
454 | 60 | 170 | 180
455 | 60 | 170 | 180
456 | 60 | 170 | 180
457 | 60 | 170 | 180
458 | 60 | 170 | 180
459 | 60 | 170 | 180
460 | 60 | 170 | 180
461 | 60 | 170 | 180
462 | 60 | 170 | 180
463 | 60 | 170 | 180
464 | 60 | 170 | 180
465 | 60 | 170 | 180
466 | 60 | 170 | 180
467 | 60 | 170 | 180
468 | 60 | 170 | 180
469 | 60 | 170 | 180
470 | 60 | 170 | 180
471 | 60 | 170 | 180
472 | 60 | 170 | 180
473 | 60 | 170 | 180
474 | 60 | 170 | 180
475 | 60 | 170 | 180
476 | 60 | 170 | 180
477 | 60 | 170 | 180
478 | 60 | 170 | 180
479 | 60 | 170 | 180
480 | 60 | 170 | 180
481 | 60 | 170 | 180
482 | 60 | 170 | 180
483 | 60 | 170 | 180
484 | 60 | 170 | 180
485 | 60 | 170 | 180
486 | 60 | 170 | 180
487 | 60 | 170 | 180
488 | 60 | 170 | 180
489 | 60 | 170 | 180
490 | 60 | 170 | 180
491 | 60 | 170 | 180
492 | 60 | 170 | 180
493 | 60 | 170 | 180
494 | 60 | 170 | 180
495 | 60 | 170 | 180
496 | 60 | 170 | 180
497 | 60 | 170 | 180
498 | 60 | 170 | 180
499 | 60 | 170 | 180
500 | 60 | 170 | 180
501 | 60 | 170 | 180
502 | 60 | 170 | 180
503 | 60 | 170 | 180
504 | 60 | 170 | 180
505 | 60 | 170 | 180
506 | 60 | 170 | 180
507 | 60 | 170 | 180
508 | 60 | 170 | 180
509 | 60 | 170 | 180
510 | 60 | 170 | 180
511 | 60 | 170 | 180
512 | 60 | 170 | 180
513 | 60 | 170 | 180
514 | 60 | 170 | 180
515 | 60 | 170 | 180
516 | 60 | 170 | 180
517 | 60 | 170 | 180
518 | 60 | 170 | 180
519 | 60 | 170 | 180
520 | 60 | 170 | 180
521 | 60 | 170 | 180
522 | 60 | 170 | 180
523 | 60 | 170 | 180
524 | 60 | 170 | 180
525 | 60 | 170 | 180
526 | 60 | 170 | 180
527 | 60 | 170 | 180
528 | 60 | 170 | 180
529 | 60 | 170 | 180
530 | 60 | 170 | 180
531 | 60 | 170 | 180
532 | 60 | 170 | 180
533 | 60 | 170 | 180
534 | 60 | 170 | 180
535 | 60 | 170 | 180
536 | 60 | 170 | 180
537 | 60 | 170 | 180
538 | 60 | 170 | 180
539 | 60 | 170 | 180
540 | 60 | 170 | 180
541 | 60 | 170 | 180
542 | 60 | 170 | 180
543 | 60 | 170 | 180
544 | 60 | 170 | 180
545 | 60 | 170 | 180
546 | 60 | 170 | 180
547 | 60 | 170 | 180
548 | 60 | 170 | 180
549 | 60 | 170 | 180
550 | 60 | 170 | 180
551 | 60 | 170 | 180
552 | 60 | 170 | 180
553 | 60 | 170 | 180
554 | 60 | 170 | 180
555 | 60 | 170 | 180
556 | 60 | 170 | 180
557 | 60 | 170 | 180
558 | 60 | 170 | 180
559 | 60 | 170 | 180
560 | 60 | 170 | 180
561 | 60 | 170 | 180
562 | 60 | 170 | 180
563 | 60 | 170 | 180
564 | 60 | 170 | 180
565 | 60 | 170 | 180
566 | 60 | 170 | 180
567 | 60 | 170 | 180
568 | 60 | 170 | 180
569 | 60 | 170 | 180
570 | 60 | 170 | 180
571 | 60 | 170 | 180
572 | 60 | 170 | 180
573 | 60 | 170 | 180
574 | 60 | 170 | 180
575 | 60 | 170 | 180
576 | 60 | 170 | 180
577 | 60 | 170 | 180
578 | 60 | 170 | 180
579 | 60 | 170 | 180
580 | 60 | 170 | 180
581 | 60 | 170 | 180
582 | 60 | 170 | 180
583 | 60 | 170 | 180
584 | 60 | 170 | 180
585 | 60 | 170 | 180
586 | 60 | 170 | 180
587 | 60 | 170 | 180
588 | 60 | 170 | 180
589 | 60 | 170 | 180
590 | 60 | 170 | 180
591 | 60 | 170 | 180
592 | 60 | 170 | 180
593 | 60 | 170 | 180
594 | 60 | 170 | 180
595 | 60 | 170 | 180
596 | 60 | 170 | 180
597 | 60 | 170 | 180
598 | 60 | 170 | 180
599 | 60 | 170 | 180
600 | 60 | 170 | 180
601 | 60 | 170 | 180
602 | 60 | 170 | 180
603 | 60 | 170 | 180
604 | 60 | 170 | 180
605 | 60 | 170 | 180
606 | 60 | 170 | 180
607 | 60 | 170 | 180
608 | 60 | 170 | 180
609 | 60 | 170 | 180
610 | 60 | 170 | 180
611 | 60 | 170 | 180
612 | 60 | 170 | 180
613 | 60 | 170 | 180
614 | 60 | 170 | 180
615 | 60 | 170 | 180
616 | 60 | 170 | 180
617 | 60 | 170 | 180
618 | 60 | 170 | 180
619 | 60 | 170 | 180
620 | 60 | 170 | 180
621 | 60 | 170 | 180
622 | 60 | 170 | 180
623 | 60 | 170 | 180
624 | 60 | 170 | 180
625 | 60 | 170 | 180
626 | 60 | 170 | 180
627 | 60 | 170 | 180
628 | 60 | 170 | 180
629 | 60 | 170 | 180
630 | 60 | 170 | 180
631 | 60 | 170 | 180
632 | 60 | 170 | 180
633 | 60 | 170 | 180
634 | 60 | 170 | 180
635 | 60 | 170 | 180
636 | 60 | 170 | 180
637 | 60 | 170 | 180
638 | 60 | 170 | 180
639 | 60 | 170 | 180
640 | 60 | 170 | 180
641 | 60 | 170 | 180
642 | 60 | 170 | 180
643 | 60 | 170 | 180
644 | 60 | 170 | 180
645 | 60 | 170 | 180
646 | 60 | 170 | 180
647 | 60 | 170 | 180
648 | 60 | 170 | 180
649 | 60 | 170 | 180
650 | 60 | 170 | 180
651 | 60 | 170 | 180
652 | 60 | 170 | 180
653 | 60 | 170 | 180
654 | 60 | 170 | 180
655 | 60 | 170 | 180
656 | 60 | 170 | 180
657 | 60 | 170 | 180
658 | 60 | 170 | 180
659 | 60 | 170 | 180
660 | 60 | 170 | 180
661 | 60 | 170 | 180
662 | 60 | 170 | 180
663 | 60 | 170 | 180
664 | 60 | 170 | 180
665 | 60 | 170 | 180
666 | 60 | 170 | 180
667 | 60 | 170 | 180
668 | 60 | 170 | 180
669 | 60 | 170 | 180
670 | 60 | 170 | 180
671 | 60 | 170 | 180
672 | 60 | 170 | 180
673 | 60 | 170 | 180
674 | 60 | 170 | 180
675 | 60 | 170 | 180
676 | 60 | 170 | 180
677 | 60 | 170 | 180
678 | 60 | 170 | 180
679 | 60 | 170 | 180
680 | 60 | 170 | 180
681 | 60 | 170 | 180
682 | 60 | 170 | 180
683 | 60 | 170 | 180
684 | 60 | 170 | 180
685 | 60 | 170 | 180
686 | 60 | 170 | 180
687 | 60 | 170 | 180
688 | 60 | 170 | 180
689 | 60 | 170 | 180
690 | 60 | 170 | 180
691 | 60 | 170 | 180
692 | 60 | 170 | 180
693 | 60 | 170 | 180
694 | 60 | 170 | 180
695 | 60 | 170 | 180
696 | 60 | 170 | 180
697 | 60 | 170 | 180
698 | 60 | 170 | 180
699 | 60 | 170 | 180
700 | 60 | 170 | 180
701 | 60 | 170 | 180
702 | 60 | 170 | 180
703 | 60 | 170 | 180
704 | 60 | 170 | 180
705 | 60 | 170 | 180
706 | 60 | 170 | 180
707 | 60 | 170 | 180
708 | 60 | 170 | 180
709 | 60 | 170 | 180
710 | 60 | 170 | 180
711 | 60 | 170 | 180
712 | 60 | 170 | 180
713 | 60 | 170 | 180
714 | 60 | 170 | 180
715 | 60 | 170 | 180
716 | 60 | 170 | 180
717 | 60 | 170 | 180
718 | 60 | 170 | 180
719 | 60 | 170 | 180
720 | 60 | 170 | 180
721 | 60 | 170 | 180
722 | 60 | 170 | 180
723 | 60 | 170 | 180
724 | 60 | 170 | 180
725 | 60 | 170 | 180
726 | 60 | 170 | 180
727 | 60 | 170 | 180
728 | 60 | 170 | 180
729 | 60 | 170 | 180
730 | 60 | 170 | 180
731 | 60 | 170 | 180
732 | 60 | 170 | 180
733 | 60 | 170 | 180
734 | 60 | 170 | 180
735 | 60 | 170 | 180
736 | 60 | 170 | 180
737 | 60 | 170 | 180
738 | 60 | 170 | 180
739 | 60 | 170 | 180
740 | 60 | 170 | 180
741 | 60 | 170 | 180
742 | 60 | 170 | 180
743 | 60 | 170 | 180
744 | 60 | 170 | 180
745 | 60 | 170 | 180
746 | 60 | 170 | 180
747 | 60 | 170 | 180
748 | 60 | 170 | 180
749 | 60 | 170 | 180
750 | 60 | 170 | 180
751 | 60 | 170 | 180
752 | 60 | 170 | 180
753 | 60 | 170 | 180
754 | 60 | 170 | 180
755 | 60 | 170 | 180
756 | 60 | 170 | 180
757 | 60 | 170 | 180
758 | 60 | 170 | 180
759 | 60 | 170 | 180
760 | 60 | 170 | 180
761 | 60 | 170 | 180
762 | 60 | 170 | 180
763 | 60 | 170 | 180
764 | 60 | 170 | 180
765 | 60 | 170 | 180
766 | 60 | 170 | 180
767 | 60 | 170 | 180
768 | 60 | 170 | 180
769 | 60 | 170 | 180
770 | 60 | 170 | 180
771 | 60 | 170 | 180
772 | 60 | 170 | 180
773 | 60 | 170 | 180
774 | 60 | 170 | 180
775 | 60 | 170 | 180
776 | 60 | 170 | 180
777 | 60 | 170 | 180
778 | 60 | 170 | 180
779 | 60 | 170 | 180
780 | 60 | 170 | 180
781 | 60 | 170 | 180
782 | 60 | 170 | 180
783 | 60 | 170 | 180
784 | 60 | 170 | 180
785 | 60 | 170 | 180
786 | 60 | 170 | 180
787 | 60 | 170 | 180
788 | 60 | 170 | 180
789 | 60 | 170 | 180
790 | 60 | 170 | 180
791 | 60 | 170 | 180
792 | 60 | 170 | 180
793 | 60 | 170 | 180
794 | 60 | 170 | 180
795 | 60 | 170 | 180
796 | 60 | 170 | 180
797 | 60 | 170 | 180
798 | 60 | 170 | 180
799 | 60 | 170 | 180
800 | 60 | 170 | 180
801 | 60 | 170 | 180
802 | 60 | 170 | 180
803 | 60 | 170 | 180
804 | 60 | 170 | 180
805 | 60 | 170 | 180
806 | 60 | 170 | 180
807 | 60 | 170 | 180
808 | 60 | 170 | 180
809 | 60 | 170 | 180
810 | 60 | 170 | 180
811 | 60 | 170 | 180
812 | 60 | 170 | 180
813 | 60 | 170 | 180
814 | 60 | 170 | 180
815 | 60 | 170 | 180
816 | 60 | 170 | 180
817 | 60 | 170 | 180
818 | 60 | 170 | 180
819 | 60 | 170 | 180
820 | 60 | 170 | 180
821 | 60 | 170 | 180
822 | 60 | 170 | 180
823 | 60 | 170 | 180
824 | 60 | 170 | 180
825 | 60 | 170 | 180
826 | 60 | 170 | 180
827 | 60 | 170 | 180
828 | 60 | 170 | 180
829 | 60 | 170 | 180
830 | 60 | 170 | 180
831 | 60 | 170 | 180
832 | 60 | 170 | 180
833 | 60 | 170 | 180
834 | 60 | 170 | 180
835 | 60 | 170 | 180
836 | 60 | 170 | 180
837 | 60 | 170 | 180
838 | 60 | 170 | 180
839 | 60 | 170 | 180
840 | 60 | 170 | 180
841 | 60 | 170 | 180
842 | 60 | 170 | 180
843 | 60 | 170 | 180
844 | 60 | 170 | 180
845 | 60 | 170 | 180
846 | 60 | 170 | 180
847 | 60 | 170 | 180
848 | 60 | 170 | 180
849 | 60 | 170 | 180
850 | 60 | 170 | 180
851 | 60 | 170 | 180
852 | 60 | 170 | 180
853 | 60 | 170 | 180
854 | 60 | 170 | 180
855 | 60 | 170 | 180
856 | 60 | 170 | 180
857 | 60 | 170 | 180
858 | 60 | 170 | 180
859 | 60 | 170 | 180
860 | 60 | 170 | 180
861 | 60 | 170 | 180
862 | 60 | 170 | 180
863 | 60 | 170 | 180
864 | 60 | 170 | 180
865 | 60 | 170 | 180
866 | 60 | 170 | 180
867 | 60 | 170 | 180
868 | 60 | 170 | 180
869 | 60 | 170 | 180
870 | 60 | 170 | 180
871 | 60 | 170 | 180
872 | 60 | 170 | 180
873 | 60 | 170 | 180
874 | 60 | 170 | 180
875 | 60 | 170 | 180
876 | 60 | 170 | 180
877 | 60 | 170 | 180
878 | 60 | 170 | 180
879 | 60 | 170 | 180
880 | 60 | 170 | 180
881 | 60 | 170 | 180
882 | 60 | 170 | 180
883 | 60 | 170 | 180
884 | 60 | 170 | 180
885 | 60 | 170 | 180
886 | 60 | 170 | 180
887 | 60 | 170 | 180
888 | 60 | 170 | 180
889 | 60 | 170 | 180
890 | 60 | 170 | 180
891 | 60 | 170 | 180
892 | 60 | 170 | 180
893 | 60 | 170 | 180
894 | 60 | 170 | 180
895 | 60 | 170 | 180
896 | 60 | 170 | 180
897 | 60 | 170 | 180
898 | 60 | 170 | 180
899 | 60 | 170 | 180
900 | 60 | 170 | 180
901 | 60 | 170 | 180
902 | 60 | 170 | 180
903 | 60 | 170 | 180
904 | 60 | 170 | 180
905 | 60 | 170 | 180
906 | 60 | 170 | 180
907 | 60 | 170 | 180
908 | 60 | 170 | 180
909 | 60 | 170 | 180
910 | 60 | 170 | 180
911 | 60 | 170 | 180
912 | 60 | 170 | 180
913 | 60 | 170 | 180
914 | 60 | 170 | 180
915 | 60 | 170 | 180
916 | 60 | 170 | 180
917 | 60 | 170 | 180
918 | 60 | 170 | 180
919 | 60 | 170 | 180
920 | 60 | 170 | 180
921 | 60 | 170 | 180
922 | 60 | 170 | 180
923 | 60 | 170 | 180
924 | 60 | 170 | 180
925 | 60 | 170 | 180
926 | 60 | 170 | 180
927 | 60 | 170 | 180
928 | 60 | 170 | 180
929 | 60 | 170 | 180
930 | 60 | 170 | 180
931 | 60 | 170 | 180
932 | 60 | 170 | 180
933 | 60 | 170 | 180
934 | 60 | 170 | 180
935 | 60 | 170 | 180
936 | 60 | 170 | 180
937 | 60 | 170 | 180
938 | 60 | 170 | 180
939 | 60 | 170 | 180
940 | 60 | 170 | 180
941 | 60 | 170 | 180
942 | 60 | 170 | 180
943 | 60 | 170 | 180
944 | 60 | 170 | 180
945 | 60 | 170 | 180
946 | 60 | 170 | 180
947 | 60 | 170 | 180
948 | 60 | 170 | 180
949 | 60 | 170 | 180
950 | 60 | 170 | 180
951 | 60 | 170 | 180
952 | 60 | 170 | 180
953 | 60 | 170 | 180
954 | 60 | 170 | 180
955 | 60 | 170 | 180
956 | 60 | 170 | 180
957 | 60 | 170 | 180
958 | 60 | 170 | 180
959 | 60 | 170 | 180
960 | 60 | 170 | 180
961 | 60 | 170 | 180
962 | 60 | 170 | 180
963 | 60 | 170 | 180
964 | 60 | 170 | 180
965 | 60 | 170 | 180
966 | 60 | 170 | 180
967 | 60 | 170 | 180
968 | 60 | 170 | 180
969 | 60 | 170 | 180
970 | 60 | 170 | 180
971 | 60 | 170 | 180
972 | 60 | 170 | 180
973 | 60 | 170 | 180
974 | 60 | 170 | 180
975 | 60 | 170 | 180
976 | 60 | 170 | 180
977 | 60 | 170 | 180
978 | 60 | 170 | 180
979 | 60 | 170 | 180
980 | 60 | 170 | 180
981 | 60 | 170 | 180
982 | 60 | 170 | 180
983 | 60 | 170 | 180
984 | 60 | 170 | 180
985 | 60 | 170 | 180
986 | 60 | 170 | 180
987 | 60 | 170 | 180
988 | 60 | 170 | 180
989 | 60 | 170 | 180
990 | 60 | 170 | 180
991 | 60 | 170 | 180
992 | 60 | 170 | 180
993 | 60 | 170 | 180
994 | 60 | 170 | 180
995 | 60 | 170 | 180
996 | 60 | 170 | 180
997 | 60 | 170 | 180
998 | 60 | 170 | 180
999 | 60 | 170 | 180
1000 | 60 | 170 | 180
1001 | 60 | 170 | 180
1002 | 60 | 170 | 180
1003 | 60 | 170 | 180
1004 | 60 | 170 | 180
1005 | 60 | 170 | 180
1006 | 60 | 170 | 180
1007 | 60 | 170 | 180
1008 | 60 | 170 | 180
1009 | 60 | 170 | 180
1010 | 60 | 170 | 180
1011 | 60 | 170 | 180
1012 | 60 | 170 | 180
1013 | 60 | 170 | 180
1014 | 60 | 170 | 180
1015 | 60 | 170 | 180
1016 | 60 | 170 | 180
1017 | 60 | 170 | 180
1018 | 60 | 170 | 180
1019 | 60 | 170 | 180
1020 | 60 | 170 | 180
1021 | 60 | 170 | 180
1022 | 60 | 170 | 180
1023 | 60 | 170 | 180
1024 | 60 | 170 | 180
1025 | 60 | 170 | 180
1026 | 60 | 170 | 180
1027 | 60 | 170 | 180
1028 | 60 | 170 | 180
1029 | 60 | 170 | 180
1030 | 60 | 170 | 180
1031 | 60 | 170 | 180
1032 | 60 | 170 | 180
1033 | 60 | 170 | 180
1034 | 60 | 170 | 180
1035 | 60 | 170 | 180
1036 | 60 | 170 | 180
1037 | 60 | 170 | 180
1038 | 60 | 170 | 180
1039 | 60 | 170 | 180
1040 | 60 | 170 | 180
1041 | 60 | 170 | 180
1042 | 60 | 170 | 180
1043 | 60 | 170 | 180
1044 | 60 | 170 | 180
1045 | 60 | 170 | 180
1046 | 60 | 170 | 180
1047 | 60 | 170 | 180
1048 | 60 | 170 | 180
1049 | 60 | 170 | 180
1050 | 60 | 170 | 180
1051 | 60 | 170 | 180
1052 | 60 | 170 | 180
1053 | 60 | 170 | 180
1054 | 60 | 170 | 180
1055 | 60 | 170 | 180
1056 | 60 | 170 | 180
1057 | 60 | 170 | 180
1058 | 60 | 170 | 180
1059 | 60 | 170 | 180
1060 | 60 | 170 | 180
1061 | 60 | 170 | 180
1062 | 60 | 170 | 180
1063 | 60 | 170 | 180
1064 | 60 | 170 | 180
1065 | 60 | 170 | 180
1066 | 60 | 170 | 180
1067 | 60 | 170 | 180
1068 | 60 | 170 | 180
1069 | 60 | 170 | 180
1070 | 60 | 170 | 180
1071 | 60 | 170 | 180
1072 | 60 | 170 | 180
1073 | 60 | 170 | 180
1074 | 60 | 170 | 180
1075 | 60 | 170 | 180
1076 | 60 | 170 | 180
1077 | 60 | 170 | 180
1078 | 60 | 170 | 180
1079 | 60 | 170 | 180
1080 | 60 | 170 | 180
1081 | 60 | 170 | 180
1082 | 60 | 170 | 180
1083 | 60 | 170 | 180
1084 | 60 | 170 | 180
1085 | 60 | 170 | 180
1086 | 60 | 170 | 180
1087 | 60 | 170 | 180
1088 | 60 | 170 | 180
1089 | 60 | 170 | 180
1090 | 60 | 170 | 180
1091 | 60 | 170 | 180
1092 | 60 | 170 | 180
1093 | 60 | 170 | 180
1094 | 60 | 170 | 180
1095 | 60 | 170 | 180
1096 | 60 | 170 | 180
1097 | 60 | 170 | 180
1098 | 60 | 170 | 180
1099 | 60 | 170 | 180
1100 | 60 | 170 | 180
1101 | 60 | 170 | 180
1102 | 60 | 170 | 180
1103 | 60 | 170 | 180
1104 | 60 | 170 | 180
1105 | 60 | 170 | 180
1106 | 60 | 170 | 180
1107 | 60 | 170 | 180
1108 | 60 | 170 | 180
1109 | 60 | 170 | 180
1110 | 60 | 170 | 180
1111 | 60 | 170 | 180
1112 | 60 | 170 | 180
1113 | 60 | 170 | 180
1114 | 60 | 170 | 180
1115 | 60 | 170 | 180
1116 | 60 | 170 | 180
1117 | 60 | 170 | 180
1118 | 60 | 170 | 180
1119 | 60 | 170 | 180
1120 | 60 | 170 | 180
1121 | 60 | 170 | 180
1122 | 60 | 170 | 180
1123 | 60 | 170 | 180
1124 | 60 | 170 | 180
1125 | 60 | 170 | 180
1126 | 60 | 170 | 180
1127 | 60 | 170 | 180
1128 | 60 | 170 | 180
1129 | 60 | 170 | 180
1130 | 60 | 170 | 180
1131 | 60 | 170 | 180
1132 | 60 | 170 | 180
1133 | 60 | 170 | 180
1134 | 60 | 170 | 180
1135 | 60 | 170 | 180
1136 | 60 | 170 | 180
1137 | 60 | 170 | 180
1138 | 60 | 170 | 180
1139 | 60 | 170 | 180
1140 | 60 | 170 | 180
1141 | 60 | 170 | 180
1142 | 60 | 170 | 180
1143 | 60 | 170 | 180
1144 | 60 | 170 | 180
1145 | 60 | 170 | 180
1146 | 60 | 170 | 180
1147 | 60 | 170 | 180
1148 | 60 | 170 | 180
1149 | 60 | 170 | 180
1150 | 60 | 170 | 180
1151 | 60 | 170 | 180
1152 | 60 | 170 | 180
1153 | 60 | 170 | 180
1154 | 60 | 170 | 180
1155 | 60 | 170 | 180
1156 | 60 | 170 | 180
1157 | 60 | 170 | 180
1158 | 60 | 170 | 180
1159 | 60 | 170 | 180
1160 | 60 | 170 | 180
1161 | 60 | 170 | 180
1162 | 60 | 170 | 180
1163 | 60 | 170 | 180
1164 | 60 | 170 | 180
1165 | 60 | 170 | 180
1166 | 60 | 170 | 180
1167 | 60 | 170 | 180
1168 | 60 | 170 | 180
1169 | 60 | 170 | 180
1170 | 60 | 170 | 180
1171 | 60 | 170 | 180
1172 | 60 | 170 | 180
1173 | 60 | 170 | 180
1174 | 60 | 170 | 180
1175 | 60 | 170 | 180
1176 | 60 | 170 | 180
1177 | 60 | 170 | 180
1178 | 60 | 170 | 180
1179 | 60 | 170 | 180
1180 | 60 | 170 | 180
1181 | 60 | 170 | 180
1182 | 60 | 170 | 180
1183 | 60 | 170 | 180
1184 | 60 | 170 | 180
1185 | 60 | 170 | 180
1186 | 60 | 170 | 180
1187 | 60 | 170 | 180
1188 | 60 | 170 | 180
1189 | 60 | 170 | 180
1190 | 60 | 170 | 180
1191 | 60 | 170 | 180
1192 | 60 | 170 | 180
1193 | 60 | 170 | 180
1194 | 60 | 170 | 180
1195 | 60 | 170 | 180
1196 | 60 | 170 | 180
1197 | 60 | 170 | 180
1198 | 60 | 170 | 180
1199 | 60 | 170 | 180
1200 | 60 | 170 | 180
1201 | 60 | 170 | 180
1202 | 60 | 170 | 180
1203 | 60 | 170 | 180
1204 | 60 | 170 | 180
1205 | 60 | 170 | 180
1206 | 60 | 170 | 180
1207 | 60 | 170 | 180
1208 | 60 | 170 | 180
1209 | 60 | 170 | 180
1210 | 60 | 170 | 180
1211 | 60 | 170 | 180
1212 | 60 | 170 | 180
1213 | 60 | 170 | 180
1214 | 60 | 170 | 180
1215 | 60 | 170 | 180
1216 | 60 | 170 | 180
1217 | 60 | 170 | 180
1218 | 60 | 170 | 180
1219 | 60 | 170 | 180
1220 | 60 | 170 | 180
1221 | 60 | 170 | 180
1222 | 60 | 170 | 180
1223 | 60 | 170 | 180
1224 | 60 | 170 | 180
1225 | 60 | 170 | 180
1226 | 60 | 170 | 180
1227 | 60 | 170 | 180
1228 | 60 | 170 | 180
1229 | 60 | 170 | 180
1230 | 60 | 170 | 180
1231 | 60 | 170 | 180
1232 | 60 | 170 | 180
1233 | 60 | 170 | 180
1234 | 60 | 170 | 180
1235 | 60 | 170 | 180
1236 | 60 | 170 | 180
1237 | 60 | 170 | 180
1238 | 60 | 170 | 180
1239 | 60 | 170 | 180
1240 | 60 | 170 | 180
1241 | 60 | 170 | 180
1242 | 60 | 170 | 180
1243 | 60 | 170 | 180
1244 | 60 | 170 | 180
1245 | 60 | 170 | 180
1246 | 60 | 170 | 180
1247 | 60 | 170 | 180
1248 | 60 | 170 | 180
1249 | 60 | 170 | 180
1250 | 60 | 170 | 180
1251 | 60 | 170 | 180
1252 | 60 | 170 | 180
1253 | 60 | 170 | 180
1254 | 60 | 170 | 180
1255 | 60 | 170 | 180
1256 | 60 | 170 | 180
1257 | 60 | 170 | 180
1258 | 60 | 170 | 180
1259 | 60 | 170 | 180
1260 | 60 | 170 | 180
1261 | 60 | 170 | 180
1262 | 60 | 170 | 180
1263 | 60 | 170 | 180
1264 | 60 | 170 | 180
1265 | 60 | 170 | 180
1266 | 60 | 170 | 180
1267 | 60 | 170 | 180
1268 | 60 | 170 | 180
1269 | 60 | 170 | 180
1270 | 60 | 170 | 180
1271 | 60 | 170 | 180
1272 | 60 | 170 | 180
1273 | 60 | 170 | 180
1274 | 60 | 170 | 180
1275 | 60 | 170 | 180
1276 | 60 | 170 | 180
1277 | 60 | 170 | 180
1278 | 60 | 170 | 180
1279 | 60 | 170 | 180
1280 | 60 | 170 | 180
1281 | 60 | 170 | 180
1282 | 60 | 170 | 180
1283 | 60 | 170 | 180
1284 | 60 | 170 | 180
1285 | 60 | 170 | 180
1286 | 60 | 170 | 180
1287 | 60 | 170 | 180
1288 | 60 | 170 | 180
1289 | 60 | 170 | 180
1290 | 60 | 170 | 180
1291 | 60 | 170 | 180
1292 | 60 | 170 | 180
1293 | 60 | 170 | 180
1294 | 60 | 170 | 180
1295 | 60 | 170 | 180
1296 | 60 | 170 | 180
1297 | 60 | 170 | 180
1298 | 60 | 170 | 180
1299 | 60 | 170 | 180
1300 | 60 | 170 | 180
1301 | 60 | 170 | 180
1302 | 60 | 170 | 180
1303 | 60 | 170 | 180
1304 | 60 | 170 | 180
1305 | 60 | 170 | 180
1306 | 60 | 170 | 180
1307 | 60 | 170 | 180
1308 | 60 | 170 | 180
1309 | 60 | 170 | 180
1310 | 60 | 170 | 180
1311 | 60 | 170 | 180
1312 | 60 | 170 | 180
1313 | 60 | 170 | 180
1314 | 60 | 170 | 180
1315 | 60 | 170 | 180
1316 | 60 | 170 | 180
1317 | 60 | 170 | 180
1318 | 60 | 170 | 180
1319 | 60 | 170 | 180
1320 | 60 | 170 | 180
1321 | 60 | 170 | 180
1322 | 60 | 170 | 180
1323 | 60 | 170 | 180
1324 | 60 | 170 | 180
1325 | 60 | 170 | 180
1326 | 60 | 170 | 180
1327 | 60 | 170 | 180
1328 | 60 | 170 | 180
1329 | 60 | 170 | 180
1330 | 60 | 170 | 180
1331 | 60 | 170 | 180
1332 | 60 | 170 | 180
1333 | 60 | 170 | 180
1334 | 60 | 170 | 180
1335 | 60 | 170 | 180
1336 | 60 | 170 | 180
1337 | 60 | 170 | 180
1338 | 60 | 170 | 180
1339 | 60 | 170 | 180
1340 | 60 | 170 | 180
1341 | 60 | 170 | 180
1342 | 60 | 170 | 180
1343 | 60 | 170 | 180
1344 | 60 | 170 | 180
1345 | 60 | 170 | 180
1346 | 60 | 170 | 180
1347 | 60 | 170 | 180
1348 | 60 | 170 | 180
1349 | 60 | 170 | 180
1350 | 60 | 170 | 180
1351 | 60 | 170 | 180
1352 | 60 | 170 | 180
1353 | 60 | 170 | 180
1354 | 60 | 170 | 180
1355 | 60 | 170 | 180
1356 | 60 | 170 | 180
1357 | 60 | 170 | 180
1358 | 60 | 170 | 180
1359 | 60 | 170 | 180
1360 | 60 | 170 | 180
1361 | 60 | 170 | 180
1362 | 60 | 170 | 180
1363 | 60 | 170 | 180
1364 | 60 | 170 | 180
1365 | 60 | 170 | 180
1366 | 60 | 170 | 180
1367 | 60 | 170 | 180
1368 | 60 | 170 | 180
1369 | 60 | 170 | 180
1370 | 60 | 170 | 180
1371 | 60 | 170 | 180
1372 | 60 | 170 | 180
1373 | 60 | 170 | 180
1374 | 60 | 170 | 180
1375 | 60 | 170 | 180
1376 | 60 | 170 | 180
1377 | 60 | 170 | 180
1378 | 60 | 170 | 180
1379 | 60 | 170 | 180
1380 | 60 | 170 | 180
1381 | 60 | 170 | 180
1382 | 60 | 170 | 180
1383 | 60 | 170 | 180
1384 | 60 | 170 | 180
1385 | 60 | 170 | 180
1386 | 60 | 170 | 180
1387 | 60 | 170 | 180
1388 | 60 | 170 | 180
1389 | 60 | 170 | 180
1390 | 60 | 170 | 180
1391 | 60 | 170 | 180
1392 | 60 | 170 | 180
1393 | 60 | 170 | 180
1394 | 60 | 170 | 180
1395 | 60 | 170 | 180
1396 | 60 | 170 | 180
1397 | 60 | 170 | 180
1398 | 60 | 170 | 180
1399 | 60 | 170 | 180
1400 | 60 | 170 | 180
1401 | 60 | 170 | 180
1402 | 60 | 170 | 180
1403 | 60 | 170 | 180
1404 | 60 | 170 | 180
1405 | 60 | 170 | 180
1406 | 60 | 170 | 180
1407 | 60 | 170 | 180
1408 | 60 | 170 | 180
1409 | 60 | 170 | 180
1410 | 60 | 170 | 180
1411 | 60 | 170 | 180
1412 | 60 | 170 | 180
1413 | 60 | 170 | 180
1414 | 60 | 170 | 180
1415 | 60 | 170 | 180
1416 | 60 | 170 | 180
1417 | 60 | 170 | 180
1418 | 60 | 170 | 180
1419 | 60 | 170 | 180
1420 | 60 | 170 | 180
1421 | 60 | 170 | 180
1422 | 60 | 170 | 180
1423 | 60 | 170 | 180
1424 | 60 | 170 | 180
1425 | 60 | 170 | 180
1426 | 60 | 170 | 180
1427 | 60 | 170 | 180
1428 | 60 | 170 | 180
1429 | 60 | 170 | 180
1430 | 60 | 170 | 180
1431 | 60 | 170 | 180
1432 | 60 | 170 | 180
1433 | 60 | 170 | 180
1434 | 60 | 170 | 180
1435 | 60 | 170 | 180
1436 | 60 | 170 | 180
1437 | 60 | 170 | 180
1438 | 60 | 170 | 180
1439 | 60 | 170 | 180
1440 | 60 | 170 | 180
1441 | 60 | 170 | 180
1442 | 60 | 170 | 180
1443 | 60 | 170 | 180
1444 | 60 | 170 | 180
1445 | 60 | 170 | 180
1446 | 60 | 170 | 180
1447 | 60 | 170 | 180
1448 | 60 | 170 | 180
1449 | 60 | 170 | 180
1450 | 60 | 170 | 180
1451 | 60 | 170 | 180
1452 | 60 | 170 | 180
1453 | 60 | 170 | 180
1454 | 60 | 170 | 180
1455 | 60 | 170 | 180
1456 | 60 | 170 | 180
1457 | 60 | 170 | 180
1458 | 60 | 170 | 180
1459 | 60 | 170 | 180
1460 | 60 | 170 | 180
1461 | 60 | 170 | 180
1462 | 60 | 170 | 180
1463 | 60 | 170 | 180
1464 | 60 | 170 | 180
1465 | 60 | 170 | 180
1466 | 60 | 170 | 180
1467 | 60 | 170 | 180
1468 | 60 | 170 | 180
1469 | 60 | 170 | 180
1470 | 60 | 170 | 180
1471 | 60 | 170 | 180
1472 | 60 | 170 | 180
1473 | 60 | 170 | 180
1474 | 60 | 170 | 180
1475 | 60 | 170 | 180
1476 | 60 | 170 | 180
1477 | 60 | 170 | 180
1478 | 60 | 170 | 180
1479 | 60 | 170 | 180
1480 | 60 | 170 | 180
1481 | 60 | 170 | 180
1482 | 60 | 170 | 180
1483 | 60 | 170 | 180
1484 | 60 | 170 | 180
1485 | 60 | 170 | 180
1486 | 60 | 170 | 180
1487 | 60 | 170 | 180
1488 | 60 | 170 | 180
1489 | 60 | 170 | 180
1490 | 60 | 170 | 180
1491 | 60 | 170 | 180
1492 | 60 | 170 | 180
1493 | 60 | 170 | 180
1494 | 60 | 170 | 180
1495 | 60 | 170 | 180
1496 | 60 | 170 | 180
1497 | 60 | 170 | 180
1498 | 60 | 170 | 180
1499 | 60 | 170 | 180
1500 | 60 | 170 | 180
1501 | 60 | 170 | 180
1502 | 60 | 170 | 180
1503 | 60 | 170 | 180
1504 | 60 | 170 | 180
1505 | 60 | 170 | 180
1506 | 60 | 170 | 180
1507 | 60 | 170 | 180
1508 | 60 | 170 | 180
1509 | 60 | 170 | 180
1510 | 60 | 170 | 180
1511 | 60 | 170 | 180
1512 | 60 | 170 | 180
1513 | 60 | 170 | 180
1514 | 60 | 170 | 180
1515 | 60 | 170 | 180
1516 | 60 | 170 | 180
1517 | 60 | 170 | 180
1518 | 60 | 170 | 180
1519 | 60 | 170 | 180
1520 | 60 | 170 | 180
1521 | 60 | 170 | 180
1522 | 60 | 170 | 180
1523 | 60 | 170 | 180
1524 | 60 | 170 | 180
1525 | 60 | 170 | 180
1526 | 60 | 170 | 180
1527 | 60 | 170 | 180
1528 | 60 | 170 | 180
1529 | 60 | 170 | 180
1530 | 60 | 170 | 180
1531 | 60 | 170 | 180
1532 | 60 | 170 | 180
1533 | 60 | 170 | 180
1534 | 60 | 170 | 180
1535 | 60 | 170 | 180
1536 | 60 | 170 | 180
1537 | 60 | 170 | 180
1538 | 60 | 170 | 180
1539 | 60 | 170 | 180
1540 | 60 | 170 | 180
1541 | 60 | 170 | 180
1542 | 60 | 170 | 180
1543 | 60 | 170 | 180
1544 | 60 | 170 | 180
1545 | 60 | 170 | 180
1546 | 60 | 170 | 180
1547 | 60 | 170 | 180
1548 | 60 | 170 | 180
1549 | 60 | 170 | 180
1550 | 60 | 170 | 180
1551 | 60 | 170 | 180
1552 | 60 | 170 | 180
1553 | 60 | 170 | 180
1554 | 60 | 170 | 180
1555 | 60 | 170 | 180
1556 | 60 | 170 | 180
1557 | 60 | 170 | 180
1558 | 60 | 170 | 180
1559 | 60 | 170 | 180
1560 | 60 | 170 | 180
1561 | 60 | 170 | 180
1562 | 60 | 170 | 180
1563 | 60 | 170 | 180
1564 | 60 | 170 | 180
1565 | 60 | 170 | 180
1566 | 60 | 170 | 180
1567 | 60 | 170 | 180
1568 | 60 | 170 | 180
1569 | 60 | 170 | 180
1570 | 60 | 170 | 180
1571 | 60 | 170 | 180
1572 | 60 | 170 | 180
1573 | 60 | 170 | 180
1574 | 60 | 170 | 180
1575 | 60 | 170 | 180
1576 | 60 | 170 | 180
1577 | 60 | 170 | 180
1578 | 60 | 170 | 180
1579 | 60 | 170 | 180
1580 | 60 | 170 | 180
1581 | 60 | 170 | 180
1582 | 60 | 170 | 180
1583 | 60 | 170 | 180
1584 | 60 | 170 | 180
1585 | 60 | 170 | 180
1586 | 60 | 170 | 180
1587 | 60 | 170 | 180
1588 | 60 | 170 | 180
1589 | 60 | 170 | 180
1590 | 60 | 170 | 180
1591 | 60 | 170 | 180
1592 | 60 | 170 | 180
1593 | 60 | 170 | 180
1594 | 60 | 170 | 180
1595 | 60 | 170 | 180
1596 | 60 | 170 | 180
1597 | 60 | 170 | 180
1598 | 60 | 170 | 180
1599 | 60 | 170 | 180
1600 | 60 | 170 | 180
1601 | 60 | 170 | 180
1602 | 60 | 170 | 180
1603 | 60 | 170 | 180
1604 | 60 | 170 | 180
1605 | 60 | 170 | 180
1606 | 60 | 170 | 180
1607 | 60 | 170 | 180
1608 | 60 | 170 | 180
1609 | 60 | 170 | 180
1610 | 60 | 170 | 180
1611 | 60 | 170 | 180
1612 | 60 | 170 | 180
1613 | 60 | 170 | 180
1614 | 60 | 170 | 180
1615 | 60 | 170 | 180
1616 | 60 | 170 | 180
1617 | 60 | 170 | 180
1618 | 60 | 170 | 180
1619 | 60 | 170 | 180
1620 | 60 | 170 | 180
1621 | 60 | 170 | 180
1622 | 60 | 170 | 180
1623 | 60 | 170 | 180
1624 | 60 | 170 | 180
1625 | 60 | 170 | 180
1626 | 60 | 170 | 180
1627 | 60 | 170 | 180
1628 | 60 | 170 | 180
1629 | 60 | 170 | 180
1630 | 60 | 170 | 180
1631 | 60 | 170 | 180
1632 | 60 | 170 | 180
1633 | 60 | 170 | 180
1634 | 60 | 170 | 180
1635 | 60 | 170 | 180
1636 | 60 | 170 | 180
1637 | 60 | 170 | 180
1638 | 60 | 170 | 180
1639 | 60 | 170 | 180
1640 | 60 | 170 | 180
1641 | 60 | 170 | 180
1642 | 60 | 170 | 180
1643 | 60 | 170 | 180
1644 | 60 | 170 | 180
1645 | 60 | 170 | 180
1646 | 60 | 170 | 180
1647 | 60 | 170 | 180
1648 | 60 | 170 | 180
1649 | 60 | 170 | 180
1650 | 60 | 170 | 180
1651 | 60 | 170 | 180
1652 | 60 | 170 | 180
1653 | 60 | 170 | 180
1654 | 60 | 170 | 180
1655 | 60 | 170 | 180
1656 | 60 | 170 | 180
1657 | 60 | 170 | 180
1658 | 60 | 170 | 180
1659 | 60 | 170 | 180
1660 | 60 | 170 | 180
1661 | 60 | 170 | 180
1662 | 60 | 170 | 180
1663 | 60 | 170 | 180
1664 | 60 | 170 | 180
1665 | 60 | 170 | 180
1666 | 60 | 170 | 180
1667 | 60 | 170 | 180
1668 | 60 | 170 | 180
1669 | 60 | 170 | 180
1670 | 60 | 170 | 180
1671 | 60 | 170 | 180
1672 | 60 | 170 | 180
1673 | 60 | 170 | 180
1674 | 60 | 170 | 180
1675 | 60 | 170 | 180
1676 | 60 | 170 | 180
1677 | 60 | 170 | 180
1678 | 60 | 170 | 180
1679 | 60 | 170 | 180
1680 | 60 | 170 | 180
1681 | 60 | 170 | 180
1682 | 60 | 170 | 180
1683 | 60 | 170 | 180
1684 | 60 | 170 | 180
1685 | 60 | 170 | 180
1686 | 60 | 170 | 180
1687 | 60 | 170 | 180
1688 | 60 | 170 | 180
1689 | 60 | 170 | 180
1690 | 60 | 170 | 180
1691 | 60 | 170 | 180
1692 | 60 | 170 | 180
1693 | 60 | 170 | 180
1694 | 60 | 170 | 180
1695 | 60 | 170 | 180
1696 | 60 | 170 | 180
1697 | 60 | 170 | 180
1698 | 60 | 170 | 180
1699 | 60 | 170 | 180
1700 | 60 | 170 | 180
1701 | 60 | 170 | 180
1702 | 60 | 170 | 180
1703 | 60 | 170 | 180
1704 | 60 | 170 | 180
1705 | 60 | 170 | 180
1706 | 60 | 170 | 180
1707 | 60 | 170 | 180
1708 | 60 | 170 | 180
1709 | 60 | 170 | 180
1710 | 60 | 170 | 180
1711 | 60 | 170 | 180
1712 | 60 | 170 | 180
1713 | 60 | 170 | 180
1714 | 60 | 170 | 180
1715 | 60 | 170 | 180
1716 | 60 | 170 | 180
1717 | 60 | 170 | 180
1718 | 60 | 170 | 180
1719 | 60 | 170 | 180
1720 | 60 | 170 | 180
1721 | 60 | 170 | 180
1722 | 60 | 170 | 180
1723 | 60 | 170 | 180
1724 | 60 | 170 | 180
1725 | 60 | 170 | 180
1726 | 60 | 170 | 180
1727 | 60 | 170 | 180
1728 | 60 | 170 | 180
1729 | 60 | 170 | 180
1730 | 60 | 170 | 180
1731 | 60 | 170 | 180
1732 | 60 | 170 | 180
1733 | 60 | 170 | 180
1734 | 60 | 170 | 180
1735 | 60 | 170 | 180
1736 | 60 | 170 | 180
1737 | 60 | 170 | 180
1738 | 60 | 170 | 180
1739 | 60 | 170 | 180
1740 | 60 | 170 | 180
1741 | 60 | 170 | 180
1742 | 60 | 170 | 180
1743 | 60 | 170 | 180
1744 | 60 | 170 | 180
1745 | 60 | 170 | 180
1746 | 60 | 170 | 180
1747 | 60 | 170 | 180
1748 | 60 | 170 | 180
1749 | 60 | 170 | 180
1750 | 60 | 170 | 180
1751 | 60 | 170 | 180
1752 | 60 | 170 | 180
1753 | 60 | 170 | 180
1754 | 60 | 170 | 180
1755 | 60 | 170 | 180
1756 | 60 | 170 | 180
1757 | 60 | 170 | 180
1758 | 60 | 170 | 180
1759 | 60 | 170 | 180
1760 | 60 | 170 | 180
1761 | 60 | 170 | 180
1762 | 60 | 170 | 180
1763 | 60 | 170 | 180
1764 | 60 | 170 | 180
1765 | 60 | 170 | 180
1766 | 60 | 170 | 180
1767 | 60 | 170 | 180
1768 | 60 | 170 | 180
1769 | 60 | 170 | 180
1770 | 60 | 170 | 180
1771 | 60 | 170 | 180
1772 | 60 | 170 | 180
1773 | 60 | 170 | 180
1774 | 60 | 170 | 180
1775 | 60 | 170 | 180
1776 | 60 | 170 | 180
1777 | 60 | 170 | 180
1778 | 60 | 170 | 180
1779 | 60 | 170 | 180
1780 | 60 | 170 | 180
1781 | 60 | 170 | 180
1782 | 60 | 170 | 180
1783 | 60 | 170 | 180
1784 | 60 | 170 | 180
1785 | 60 | 170 | 180
1786 | 60 | 170 | 180
1787 | 60 | 170 | 180
1788 | 60 | 170 | 180
1789 | 60 | 170 | 180
1790 | 60 | 170 | 180
1791 | 60 | 170 | 180
1792 | 60 | 170 | 180
1793 | 60 | 170 | 180
1794 | 60 | 170 | 180
1795 | 60 | 170 | 180
1796 | 60 | 170 | 180
1797 | 60 | 170 | 180
1798 | 60 | 170 | 180
1799 | 60 | 170 | 180
1800 | 60 | 170 | 180
1801 | 60 | 170 | 180
1802 | 60 | 170 | 180
1803 | 60 | 170 | 180
1804 | 60 | 170 | 180
1805 | 60 | 170 | 180
1806 | 60 | 170 | 180
1807 | 60 | 170 | 180
1808 | 60 | 170 | 180
1809 | 60 | 170 | 180
1810 | 60 | 170 | 180
1811 | 60 | 170 | 180
1812 | 60 | 170 | 180
1813 | 60 | 170 | 180
1814 | 60 | 170 | 180
1815 | 60 | 170 | 180
1816 | 60 | 170 | 180
1817 | 60 | 170 | 180
1818 | 60 | 170 | 180
1819 | 60 | 170 | 180
1820 | 60 | 170 | 180
1821 | 60 | 170 | 180
1822 | 60 | 170 | 180
1823 | 60 | 170 | 180
1824 | 60 | 170 | 180
1825 | 60 | 170 | 180
1826 | 60 | 170 | 180
1827 | 60 | 170 | 180
1828 | 60 | 170 | 180
1829 | 60 | 170 | 180
1830 | 60 | 170 | 180
1831 | 60 | 170 | 180
1832 | 60 | 170 | 180
1833 | 60 | 170 | 180
1834 | 60 | 170 | 180
1835 | 60 | 170 | 180
1836 | 60 | 170 | 180
1837 | 60 | 170 | 180
1838 | 60 | 170 | 180
1839 | 60 | 170 | 180
1840 | 60 | 170 | 180
1841 | 60 | 170 | 180
1842 | 60 | 170 | 180
1843 | 60 | 170 | 180
1844 | 60 | 170 | 180
1845 | 60 | 170 | 180
1846 | 60 | 170 | 180
1847 | 60 | 170 | 180
1848 | 60 | 170 | 180
1849 | 60 | 170 | 180
1850 | 60 | 170 | 180
1851 | 60 | 170 | 180
1852 | 60 | 170 | 180
1853 | 60 | 170 | 180
1854 | 60 | 170 | 180
1855 | 60 | 170 | 180
1856 | 60 | 170 | 180
1857 | 60 | 170 | 180
1858 | 60 | 170 | 180
1859 | 60 | 170 | 180
1860 | 60 | 170 | 180
1861 | 60 | 170 | 180
1862 | 60 | 170 | 180
1863 | 60 | 170 | 180
1864 | 60 | 170 | 180
1865 | 60 | 170 | 180
1866 | 60 | 170 | 180
1867 | 60 | 170 | 180
1868 | 60 | 170 | 180
1869 | 60 | 170 | 180
1870 | 60 | 170 | 180
1871 | 60 | 170 | 180
1872 | 60 | 170 | 180
1873 | 60 | 170 | 180
1874 | 60 | 170 | 180
1875 | 60 | 170 | 180
1876 | 60 | 170 | 180
1877 | 60 | 170 | 180
1878 | 60 | 170 | 180
1879 | 60 | 170 | 180
1880 | 60 | 170 | 180
1881 | 60 | 170 | 180
1882 | 60 | 170 | 180
1883 | 60 | 170 | 180
1884 | 60 | 170 | 180
1885 | 60 | 170 | 180
1886 | 60 | 170 | 180
1887 | 60 | 170 | 180
1888 | 60 | 170 | 180
1889 | 60 | 170 | 180
1890 | 60 | 170 | 180
1891 | 60 | 170 | 180
1892 | 60 | 170 | 180
1893 | 60 | 170 | 180
1894 | 60 | 170 | 180
1895 | 60 | 170 | 180
1896 | 60 | 170 | 180
1897 | 60 | 170 | 180
1898 | 60 | 170 | 180
1899 | 60 | 170 | 180
1900 | 60 | 170 | 180
1901 | 60 | 170 | 180
1902 | 60 | 170 | 180
1903 | 60 | 170 | 180
1904 | 60 | 170 | 180
1905 | 60 | 170 | 180
1906 | 60 | 170 | 180
1907 | 60 | 170 | 180
1908 | 60 | 170 | 180
1909 | 60 | 170 | 180
1910 | 60 | 170 | 180
1911 | 60 | 170 | 180
1912 | 60 | 170 | 180
1913 | 60 | 170 | 180
1914 | 60 | 170 | 180
1915 | 60 | 170 | 180
1916 | 60 | 170 | 180
1917 | 60 | 170 | 180
1918 | 60 | 170 | 180
1919 | 60 | 170 | 180
1920 | 60 | 170 | 180
1921 | 60 | 170 | 180
1922 | 60 | 170 | 180
1923 | 60 | 170 | 180
1924 | 60 | 170 | 180
1925 | 60 | 170 | 180
1926 | 60 | 170 | 180
1927 | 60 | 170 | 180
1928 | 60 | 170 | 180
1929 | 60 | 170 | 180
1930 | 60 | 170 | 180
1931 | 60 | 170 | 180
1932 | 60 | 170 | 180
1933 | 60 | 170 | 180
1934 | 60 | 170 | 180
1935 | 60 | 170 | 180
1936 | 60 | 170 | 180
1937 | 60 | 170 | 180
1938 | 60 | 170 | 180
1939 | 60 | 170 | 180
1940 | 60 | 170 | 180
1941 | 60 | 170 | 180
1942 | 60 | 170 | 180
1943 | 60 | 170 | 180
1944 | 60 | 170 | 180
1945 | 60 | 170 | 180
1946 | 60 | 170 | 180
1947 | 60 | 170 | 180
1948 | 60 | 170 | 180
1949 | 60 | 170 | 180
1950 | 60 | 170 | 180
1951 | 60 | 170 | 180
1952 | 60 | 170 | 180
1953 | 60 | 170 | 180
1954 | 60 | 170 | 180
1955 | 60 | 170 | 180
1956 | 60 | 170 | 180
1957 | 60 | 170 | 180
1958 | 60 | 170 | 180
1959 | 60 | 170 | 180
1960 | 60 | 170 | 180
1961 | 60 | 170 | 180
1962 | 60 | 170 | 180
1963 | 60 | 170 | 180
1964 | 60 | 170 | 180
1965 | 60 | 170 | 180
1966 | 60 | 170 | 180
1967 | 60 | 170 | 180
1968 | 60 | 170 | 180
1969 | 60 | 170 | 180
1970 | 60 | 170 | 180
1971 | 60 | 170 | 180
1972 | 60 | 170 | 180
1973 | 60 | 170 | 180
1974 | 60 | 170 | 180
1975 | 60 | 170 | 180
1976 | 60 | 170 | 180
1977 | 60 | 170 | 180
1978 | 60 | 170 | 180
1979 | 60 | 170 | 180
1980 | 60 | 170 | 180
1981 | 60 | 170 | 180
1982 | 60 | 170 | 180
1983 | 60 | 170 | 180
1984 | 60 | 170 | 180
1985 | 60 | 170 | 180
1986 | 60 | 170 | 180
1987 | 60 | 170 | 180
1988 | 60 | 170 | 180
1989 | 60 | 170 | 180
1990 | 60 | 170 | 180
1991 | 60 | 170 | 180
1992 | 60 | 170 | 180
1993 | 60 | 170 | 180
1994 | 60 | 170 | 180
1995 | 60 | 170 | 180
1996 | 60 | 170 | 180
1997 | 60 | 170 | 180
1998 | 60 | 170 | 180
1999 | 60 | 170 | 180
2000 | 60 | 170 | 180
2001 | 60 | 170 | 180
2002 | 60 | 170 | 180
2003 | 60 | 170 | 180
2004 | 60 | 170 | 180
2005 | 60 | 170 | 180
2006 | 60 | 170 | 180
2007 | 60 | 170 | 180
2008 | 60 | 170 | 180
2009 | 60 | 170 | 180
2010 | 60 | 170 | 180
2011 | 60 | 170 | 180
2012 | 60 | 170 | 180
2013 | 60 | 170 | 180
2014 | 60 | 170 | 180
2015 | 60 | 170 | 180
2016 | 60 | 170 | 180
2017 | 60 | 170 | 180
2018 | 60 | 170 | 180
2019 | 60 | 170 | 180
2020 | 60 | 170 | 180
2021 | 60 | 170 | 180
2022 | 60 | 170 | 180
2023 | 60 | 170 | 180
2024 | 60 | 170 | 180
2025 | 60 | 170 | 180
2026 | 60 | 170 | 180
2027 | 60 | 170 | 180
2028 | 60 | 170 | 180
2029 | 60 | 170 | 180
2030 | 60 | 170 | 180
2031 | 60 | 170 | 180
2032 | 60 | 170 | 180
2033 | 60 | 170 | 180
2034 | 60 | 170 | 180
2035 | 60 | 170 | 180
2036 | 60 | 170 | 180
2037 | 60 | 170 | 180
2038 | 60 | 170 | 180
2039 | 60 | 170 | 180
2040 | 60 | 170 | 180
2041 | 60 | 170 | 180
2042 | 60 | 170 | 180
2043 | 60 | 170 | 180
2044 | 60 | 170 | 180
2045 | 60 | 170 | 180
2046 | 60 | 170 | 180
2047 | 60 | 170 | 180
2048 | 60 | 170 | 180
2049 | 60 | 170 | 180
2050 | 60 | 170 | 180
2051 | 60 | 170 | 180
2052 | 60 | 170 | 180
2053 | 60 | 170 | 180
2054 | 60 | 170 | 180
2055 | 60 | 170 | 180
2056 | 60 | 170 | 180
2057 | 60 | 170 | 180
2058 | 60 | 170 | 180
2059 | 60 | 170 | 180
2060 | 60 | 170 | 180
2061 | 60 | 170 | 180
2062 | 60 | 170 | 180
2063 | 60 | 170 | 180
2064 | 60 | 170 | 180
2065 | 60 | 170 | 180
2066 | 60 | 170 | 180
2067 | 60 | 170 | 180
2068 | 60 | 170 | 180
2069 | 60 | 170 | 180
2070 | 60 | 170 | 180
2071 | 60 | 170 | 180
2072 | 60 | 170 | 180
2073 | 60 | 170 | 180
2074 | 60 | 170 | 180
2075 | 60 | 170 | 180
2076 | 60 | 170 | 180
2077 | 60 | 170 | 180
2078 | 60 | 170 | 180
2079 | 60 | 170 | 180
2080 | 60 | 170 | 180
2081 | 60 | 170 | 180
2082 | 60 | 170 | 180
2083 | 60 | 170 | 180
2084 | 60 | 170 | 180
2085 | 60 | 170 | 180
2086 | 60 | 170 | 180
2087 | 60 | 170 | 180
2088 | 60 | 170 | 180
2089 | 60 | 170 | 180
2090 | 60 | 170 | 180
2091 | 60 | 170 | 180
2092 | 60 | 170 | 180
2093 | 60 | 170 | 180
2094 | 60 | 170 | 180
2095 | 60 | 170 | 180
2096 | 60 | 170 | 180
2097 | 60 | 170 | 180
2098 | 60 | 170 | 180
2099 | 60 | 170 | 180
2100 | 60 | 170 | 180
2101 | 60 | 170 | 180
2102 | 60 | 170 | 180
2103 | 60 | 170 | 180
2104 | 60 | 170 | 180
2105 | 60 | 170 | 180
2106 | 60 | 170 | 180
2107 | 60 | 170 | 180
2108 | 60 | 170 | 180
2109 | 60 | 170 | 180
2110 | 60 | 170 | 180
2111 | 60 | 170 | 180
2112 | 60 | 170 | 180
2113 | 60 | 170 | 180
2114 | 60 | 170 | 180
2115 | 60 | 170 | 180
2116 | 60 | 170 | 180
2117 | 60 | 170 | 180
2118 | 60 | 170 | 180
2119 | 60 | 170 | 180
2120 | 60 | 170 | 180
2121 | 60 | 170 | 180
2122 | 60 | 170 | 180
2123 | 60 | 170 | 180
2124 | 60 | 170 | 180
2125 | 60 | 170 | 180
2126 | 60 | 170 | 180
2127 | 60 | 170 | 180
2128 | 60 | 170 | 180
2129 | 60 | 170 | 180
2130 | 60 | 170 | 180
2131 | 60 | 170 | 180
2132 | 60 | 170 | 180
2133 | 60 | 170 | 180
2134 | 60 | 170 | 180
2135 | 60 | 170 | 180
2136 | 60 | 170 | 180
2137 | 60 | 170 | 180
2138 | 60 | 170 | 180
2139 | 60 | 170 | 180
2140 | 60 | 170 | 180
2141 | 60 | 170 | 180
2142 | 60 | 170 | 180
2143 | 60 | 170 | 180
2144 | 60 | 170 | 180
2145 | 60 | 170 | 180
2146 | 60 | 170 | 180
2147 | 60 | 170 | 180
2148 | 60 | 170 | 180
2149 | 60 | 170 | 180
2150 | 60 | 170 | 180
2151 | 60 | 170 | 180
2152 | 60 | 170 | 180
2153 | 60 | 170 | 180
2154 | 60 | 170 | 180
2155 | 60 | 170 | 180
2156 | 60 | 170 | 180
2157 | 60 | 170 | 180
2158 | 60 | 170 | 180
2159 | 60 | 170 | 180
2160 | 60 | 170 | 180
2161 | 60 | 170 | 180
2162 | 60 | 170 | 180
2163 | 60 | 170 | 180
2164 | 60 | 170 | 180
2165 | 60 | 170 | 180
2166 | 60 | 170 | 180
2167 | 60 | 170 | 180
2168 | 60 | 170 | 180
2169 | 60 | 170 | 180
2170 | 60 | 170 | 180
2171 | 60 | 170 | 180
2172 | 60 | 170 | 180
2173 | 60 | 170 | 180
2174 | 60 | 170 | 180
2175 | 60 | 170 | 180
2176 | 60 | 170 | 180
2177 | 60 | 170 | 180
2178 | 60 | 170 | 180
2179 | 60 | 170 | 180
2180 | 60 | 170 | 180
2181 | 60 | 170 | 180
2182 | 60 | 170 | 180
2183 | 60 | 170 | 180
2184 | 60 | 170 | 180
2185 | 60 | 170 | 180
2186 | 60 | 170 | 180
2187 | 60 | 170 | 180
2188 | 60 | 170 | 180
2189 | 60 | 170 | 180
2190 | 60 | 170 | 180
2191 | 60 | 170 | 180
2192 | 60 | 170 | 180
2193 | 60 | 170 | 180
2194 | 60 | 170 | 180
2195 | 60 | 170 | 180
2196 | 60 | 170 | 180
2197 | 60 | 170 | 180
2198 | 60 | 170 | 180
2199 | 60 | 170 | 180
2200 | 60 | 170 | 180
2201 | 60 | 170 | 180
2202 | 60 | 170 | 180
2203 | 60 | 170 | 180
2204 | 60 | 170 | 180
2205 | 60 | 170 | 180
2206 | 60 | 170 | 180
2207 | 60 | 170 | 180
2208 | 60 | 170 | 180
2209 | 60 | 170 | 180
2210 | 60 | 170 | 180
2211 | 60 | 170 | 180
2212 | 60 | 170 | 180
2213 | 60 | 170 | 180
2214 | 60 | 170 | 180
2215 | 60 | 170 | 180
2216 | 60 | 170 | 180
2217 | 60 | 170 | 180
2218 | 60 | 170 | 180
2219 | 60 | 170 | 180
2220 | 60 | 170 | 180
2221 | 60 | 170 | 180
2222 | 60 | 170 | 180
2223 | 60 | 170 | 180
2224 | 60 | 170 | 180
2225 | 60 | 170 | 180
2226 | 60 | 170 | 180
2227 | 60 | 170 | 180
2228 | 60 | 170 | 180
2229 | 60 | 170 | 180
2230 | 60 | 170 | 180
2231 | 60 | 170 | 180
2232 | 60 | 170 | 180
2233 | 60 | 170 | 180
2234 | 60 | 170 | 180
2235 | 60 | 170 | 180
2236 | 60 | 170 | 180
2237 | 60 | 170 | 180
2238 | 60 | 170 | 180
2239 | 60 | 170 | 180
2240 | 60 | 170 | 180
2241 | 60 | 170 | 180
2242 | 60 | 170 | 180
2243 | 60 | 170 | 180
2244 | 60 | 170 | 180
2245 | 60 | 170 | 180
2246 | 60 | 170 | 180
2247 | 60 | 170 | 180
2248 | 60 | 170 | 180
2249 | 60 | 170 | 180
2250 | 60 | 170 | 180
2251 | 60 | 170 | 180
2252 | 60 | 170 | 180
2253 | 60 | 170 | 180
2254 | 60 | 170 | 180
2255 | 60 | 170 | 180
2256 | 60 | 170 | 180
2257 | 60 | 170 | 180
2258 | 60 | 170 | 180
2259 | 60 | 170 | 180
2260 | 60 | 170 | 180
2261 | 60 | 170 | 180
2262 | 60 | 170 | 180
2263 | 60 | 170 | 180
2264 | 60 | 170 | 180
2265 | 60 | 170 | 180
2266 | 60 | 170 | 180
2267 | 60 | 170 | 180
2268 | 60 | 170 | 180
2269 | 60 | 170 | 180
2270 | 60 | 170 | 180
2271 | 60 | 170 | 180
2272 | 60 | 170 | 180
2273 | 60 | 170 | 180
2274 | 60 | 170 | 180
2275 | 60 | 170 | 180
2276 | 60 | 170 | 180
2277 | 60 | 170 | 180
2278 | 60 | 170 | 180
2279 | 60 | 170 | 180
2280 | 60 | 170 | 180
2281 | 60 | 170 | 180
2282 | 60 | 170 | 180
2283 | 60 | 170 | 180
2284 | 60 | 170 | 180
2285 | 60 | 170 | 180
2286 | 60 | 170 | 180
2287 | 60 | 170 | 180
2288 | 60 | 170 | 180
2289 | 60 | 170 | 180
2290 | 60 | 170 | 180
2291 | 60 | 170 | 180
2292 | 60 | 170 | 180
2293 | 60 | 170 | 180
2294 | 60 | 170 | 180
2295 | 60 | 170 | 180
2296 | 60 | 170 | 180
2297 | 60 | 170 | 180
2298 | 60 | 170 | 180
2299 | 60 | 170 | 180
2300 | 60 | 170 | 180
2301 | 60 | 170 | 180
2302 | 60 | 170 | 180
2303 | 60 | 170 | 180
2304 | 60 | 170 | 180
2305 | 60 | 170 | 180
2306 | 60 | 170 | 180
2307 | 60 | 170 | 180
2308 | 60 | 170 | 180
2309 | 60 | 170 | 180
2310 | 60 | 170 | 180
2311 | 60 | 170 | 180
2312 | 60 | 170 | 180
2313 | 60 | 170 | 180
2314 | 60 | 170 | 180
2315 | 60 | 170 | 180
2316 | 60 | 170 | 180
2317 | 60 | 170 | 180
2318 | 60 | 170 | 180
2319 | 60 | 170 | 180
2320 | 60 | 170 | 180
2321 | 60 | 170 | 180
2322 | 60 | 170 | 180
2323 | 60 | 170 | 180
2324 | 60 | 170 | 180
2325 | 60 | 170 | 180
2326 | 60 | 170 | 180
2327 | 60 | 170 | 180
2328 | 60 | 170 | 180
2329 | 60 | 170 | 180
2330 | 60 | 170 | 180
2331 | 60 | 170 | 180
2332 | 60 | 170 | 180
2333 | 60 | 170 | 180
2334 | 60 | 170 | 180
2335 | 60 | 170 | 180
2336 | 60 | 170 | 180
2337 | 60 | 170 | 180
2338 | 60 | 170 | 180
2339 | 60 | 170 | 180
2340 | 60 | 170 | 180
2341 | 60 | 170 | 180
2342 | 60 | 170 | 180
2343 | 60 | 170 | 180
2344 | 60 | 170 | 180
2345 | 60 | 170 | 180
2346 | 60 | 170 | 180
2347 | 60 | 170 | 180
2348 | 60 | 170 | 180
2349 | 60 | 170 | 180
2350 | 60 | 170 | 180
2351 | 60 | 170 | 180
2352 | 60 | 170 | 180
2353 | 60 | 170 | 180
2354 | 60 | 170 | 180
2355 | 60 | 170 | 180
2356 | 60 | 170 | 180
2357 | 60 | 170 | 180
2358 | 60 | 170 | 180
2359 | 60 | 170 | 180
2360 | 60 | 170 | 180
2361 | 60 | 170 | 180
2362 | 60 | 170 | 180
2363 | 60 | 170 | 180
2364 | 60 | 170 | 180
2365 | 60 | 170 | 180
2366 | 60 | 170 | 180
2367 | 60 | 170 | 180
2368 | 60 | 170 | 180
2369 | 60 | 170 | 180
2370 | 60 | 170 | 180
2371 | 60 | 170 | 180
2372 | 60 | 170 | 180
2373 | 60 | 170 | 180
2374 | 60 | 170 | 180
2375 | 60 | 170 | 180
2376 | 60 | 170 | 180
2377 | 60 | 170 | 180
2378 | 60 | 170 | 180
2379 | 60 | 170 | 180
2380 | 60 | 170 | 180
2381 | 60 | 170 | 180
2382 | 60 | 170 | 180
2383 | 60 | 170 | 180
2384 | 60 | 170 | 180
2385 | 60 | 170 | 180
2386 | 60 | 170 | 180
2387 | 60 | 170 | 180
2388 | 60 | 170 | 180
2389 | 60 | 170 | 180
2390 | 60 | 170 | 180
2391 | 60 | 170 | 180
2392 | 60 | 170 | 180
2393 | 60 | 170 | 180
2394 | 60 | 170 | 180
2395 | 60 | 170 | 180
2396 | 60 | 170 | 180
2397 | 60 | 170 | 180
2398 | 60 | 170 | 180
2399 | 60 | 170 | 180
2400 | 60 | 170 | 180
2401 | 60 | 170 | 180
2402 | 60 | 170 | 180
2403 | 60 | 170 | 180
2404 | 60 | 170 | 180
2405 | 60 | 170 | 180
2406 | 60 | 170 | 180
2407 | 60 | 170 | 180
2408 | 60 | 170 | 180
2409 | 60 | 170 | 180
2410 | 60 | 170 | 180
2411 | 60 | 170 | 180
2412 | 60 | 170 | 180
2413 | 60 | 170 | 180
2414 | 60 | 170 | 180
2415 | 60 | 170 | 180
2416 | 60 | 170 | 180
2417 | 60 | 170 | 180
2418 | 60 | 170 | 180
2419 | 60 | 170 | 180
2420 | 60 | 170 | 180
2421 | 60 | 170 | 180
2422 | 60 | 170 | 180
2423 | 60 | 170 | 180
2424 | 60 | 170 | 180
2425 | 60 | 170 | 180
2426 | 60 | 170 | 180
2427 | 60 | 170 | 180
2428 | 60 | 170 | 180
2429 | 60 | 170 | 180
2430 | 60 | 170 | 180
2431 | 60 | 170 | 180
2432 | 60 | 170 | 180
2433 | 60 | 170 | 180
2434 | 60 | 170 | 180
2435 | 60 | 170 | 180
2436 | 60 | 170 | 180
2437 | 60 | 170 | 180
2438 | 60 | 170 | 180
2439 | 60 | 170 | 180
2440 | 60 | 170 | 180
2441 | 60 | 170 | 180
2442 | 60 | 170 | 180
2443 | 60 | 170 | 180
2444 | 60 | 170 | 180
2445 | 60 | 170 | 180
2446 | 60 | 170 | 180
2447 | 60 | 170 | 180
2448 | 60 | 170 | 180
2449 | 60 | 170 | 180
2450 | 60 | 170 | 180
2451 | 60 | 170 | 180
2452 | 60 | 170 | 180
2453 | 60 | 170 | 180
2454 | 60 | 170 | 180
2455 | 60 | 170 | 180
2456 | 60 | 170 | 180
2457 | 60 | 170 | 180
2458 | 60 | 170 | 180
2459 | 60 | 170 | 180
2460 | 60 | 170 | 180
2461 | 60 | 170 | 180
2462 | 60 | 170 | 180
2463 | 60 | 170 | 180
2464 | 60 | 170 | 180
2465 | 60 | 170 | 180
2466 | 60 | 170 | 180
2467 | 60 | 170 | 180
2468 | 60 | 170 | 180
2469 | 60 | 170 | 180
2470 | 60 | 170 | 180
2471 | 60 | 170 | 180
2472 | 60 | 170 | 180
2473 | 60 | 170 | 180
2474 | 60 | 170 | 180
2475 | 60 | 170 | 180
2476 | 60 | 170 | 180
2477 | 60 | 170 | 180
2478 | 60 | 170 | 180
2479 | 60 | 170 | 180
2480 | 60 | 170 | 180
2481 | 60 | 170 | 180
2482 | 60 | 170 | 180
2483 | 60 | 170 | 180
2484 | 60 | 170 | 180
2485 | 60 | 170 | 180
2486 | 60 | 170 | 180
2487 | 60 | 170 | 180
2488 | 60 | 170 | 180
2489 | 60 | 170 | 180
2490 | 60 | 170 | 180
2491 | 60 | 170 | 180
2492 | 60 | 170 | 180
2493 | 60 | 170 | 180
2494 | 60 | 170 | 180
2495 | 60 | 170 | 180
2496 | 60 | 170 | 180
2497 | 60 | 170 | 180
2498 | 60 | 170 | 180
2499 | 60 | 170 | 180
2500 | 60 | 170 | 180
2501 | 60 | 170 | 180
2502 | 60 | 170 | 180
2503 | 60 | 170 | 180
2504 | 60 | 170 | 180
2505 | 60 | 170 | 180
2506 | 60 | 170 | 180
2507 | 60 | 170 | 180
2508 | 60 | 170 | 180
2509 | 60 | 170 | 180
2510 | 60 | 170 | 180
2511 | 60 | 170 | 180
2512 | 60 | 170 | 180
2513 | 60 | 170 | 180
2514 | 60 | 170 | 180
2515 | 60 | 170 | 180
2516 | 60 | 170 | 180
2517 | 60 | 170 | 180
2518 | 60 | 170 | 180
2519 | 60 | 170 | 180
2520 | 60 | 170 | 180
2521 | 60 | 170 | 180
2522 | 60 | 170 | 180
2523 | 60 | 170 | 180
2524 | 60 | 170 | 180
2525 | 60 | 170 | 180
2526 | 60 | 170 | 180
2527 | 60 | 170 | 180
2528 | 60 | 170 | 180
2529 | 60 | 170 | 180
2530 | 60 | 170 | 180
2531 | 60 | 170 | 180
2532 | 60 | 170 | 180
2533 | 60 | 170 | 180
2534 | 60 | 170 | 180
2535 | 60 | 170 | 180
2536 | 60 | 170 | 180
2537 | 60 | 170 | 180
2538 | 60 | 170 | 180
2539 | 60 | 170 | 180
2540 | 60 | 170 | 180
2541 | 60 | 170 | 180
2542 | 60 | 170 | 180
2543 | 60 | 170 | 180
2544 | 60 | 170 | 180
2545 | 60 | 170 | 180
2546 | 60 | 170 | 180
2547 | 60 | 170 | 180
2548 | 60 | 170 | 180
2549 | 60 | 170 | 180
2550 | 60 | 170 | 180
2551 | 60 | 170 | 180
2552 | 60 | 170 | 180
2553 | 60 | 170 | 180
2554 | 60 | 170 | 180
2555 | 60 | 170 | 180
2556 | 60 | 170 | 180
2557 | 60 | 170 | 180
2558 | 60 | 170 | 180
2559 | 60 | 170 | 180
2560 | 60 | 170 | 180
2561 | 60 | 170 | 180
2562 | 60 | 170 | 180
2563 | 60 | 170 | 180
2564 | 60 | 170 | 180
2565 | 60 | 170 | 180
2566 | 60 | 170 | 180
2567 | 60 | 170 | 180
2568 | 60 | 170 | 180
2569 | 60 | 170 | 180
2570 | 60 | 170 | 180
2571 | 60 | 170 | 180
2572 | 60 | 170 | 180
2573 | 60 | 170 | 180
2574 | 60 | 170 | 180
2575 | 60 | 170 | 180
2576 | 60 | 170 | 180
2577 | 60 | 170 | 180
2578 | 60 | 170 | 180
2579 | 60 | 170 | 180
2580 | 60 | 170 | 180
2581 | 60 | 170 | 180
2582 | 60 | 170 | 180
2583 | 60 | 170 | 180
2584 | 60 | 170 | 180
2585 | 60 | 170 | 180
2586 | 60 | 170 | 180
2587 | 60 | 170 | 180
2588 | 60 | 170 | 180
2589 | 60 | 170 | 180
2590 | 60 | 170 | 180
2591 | 60 | 170 | 180
2592 | 60 | 170 | 180
2593 | 60 | 170 | 180
2594 | 60 | 170 | 180
2595 | 60 | 170 | 180
2596 | 60 | 170 | 180
2597 | 60 | 170 | 180
2598 | 60 | 170 | 180
2599 | 60 | 170 | 180
2600 | 60 | 170 | 180
2601 | 60 | 170 | 180
2602 | 60 | 170 | 180
2603 | 60 | 170 | 180
2604 | 60 | 170 | 180
2605 | 60 | 170 | 180
2606 | 60 | 170 | 180
2607 | 60 | 170 | 180
2608 | 60 | 170 | 180
2609 | 60 | 170 | 180
2610 | 60 | 170 | 180
2611 | 60 | 170 | 180
2612 | 60 | 170 | 180
2613 | 60 | 170 | 180
2614 | 60 | 170 | 180
2615 | 60 | 170 | 180
2616 | 60 | 170 | 180
2617 | 60 | 170 | 180
2618 | 60 | 170 | 180
2619 | 60 | 170 | 180
2620 | 60 | 170 | 180
2621 | 60 | 170 | 180
2622 | 60 | 170 | 180
2623 | 60 | 170 | 180
2624 | 60 | 170 | 180
2625 | 60 | 170 | 180
2626 | 60 | 170 | 180
2627 | 60 | 170 | 180
2628 | 60 | 170 | 180
2629 | 60 | 170 | 180
2630 | 60 | 170 | 180
2631 | 60 | 170 | 180
2632 | 60 | 170 | 180
2633 | 60 | 170 | 180
2634 | 60 | 170 | 180
2635 | 60 | 170 | 180
2636 | 60 | 170 | 180
2637 | 60 | 170 | 180
2638 | 60 | 170 | 180
2639 | 60 | 170 | 180
2640 | 60 | 170 | 180
2641 | 60 | 170 | 180
2642 | 60 | 170 | 180
2643 | 60 | 170 | 180
2644 | 60 | 170 | 180
2645 | 60 | 170 | 180
2646 | 60 | 170 | 180
2647 | 60 | 170 | 180
2648 | 60 | 170 | 180
2649 | 60 | 170 | 180
2650 | 60 | 170 | 180
2651 | 60 | 170 | 180
2652 | 60 | 170 | 180
2653 | 60 | 170 | 180
2654 | 60 | 170 | 180
2655 | 60 | 170 | 180
2656 | 60 | 170 | 180
2657 | 60 | 170 | 180
2658 | 60 | 170 | 180
2659 | 60 | 170 | 180
2660 | 60 | 170 | 180
2661 | 60 | 170 | 180
2662 | 60 | 170 | 180
2663 | 60 | 170 | 180
2664 | 60 | 170 | 180
2665 | 60 | 170 | 180
2666 | 60 | 170 | 180
2667 | 60 | 170 | 180
2668 | 60 | 170 | 180
2669 | 60 | 170 | 180
2670 | 60 | 170 | 180
2671 | 60 | 170 | 180
2672 | 60 | 170 | 180
2673 | 60 | 170 | 180
2674 | 60 | 170 | 180
2675 | 60 | 170 | 180
2676 | 60 | 170 | 180
2677 | 60 | 170 | 180
2678 | 60 | 170 | 180
2679 | 60 | 170 | 180
2680 | 60 | 170 | 180
2681 | 60 | 170 | 180
2682 | 60 | 170 | 180
2683 | 60 | 170 | 180
2684 | 60 | 170 | 180
2685 | 60 | 170 | 180
2686 | 60 | 170 | 180
2687 | 60 | 170 | 180
2688 | 60 | 170 | 180
2689 | 60 | 170 | 180
2690 | 60 | 170 | 180
2691 | 60 | 170 | 180
2692 | 60 | 170 | 180
2693 | 60 | 170 | 180
2694 | 60 | 170 | 180
2695 | 60 | 170 | 180
2696 | 60 | 170 | 180
2697 | 60 | 170 | 180
2698 | 60 | 170 | 180
2699 | 60 | 170 | 180
2700 | 60 | 170 | 180
2701 | 60 | 170 | 180
2702 | 60 | 170 | 180
2703 | 60 | 170 | 180
2704 | 60 | 170 | 180
2705 | 60 | 170 | 180
2706 | 60 | 170 | 180
2707 | 60 | 170 | 180
2708 | 60 | 170 | 180
2709 | 60 | 170 | 180
2710 | 60 | 170 | 180
2711 | 60 | 170 | 180
2712 | 60 | 170 | 180
2713 | 60 | 170 | 180
2714 | 60 | 170 | 180
2715 | 60 | 170 | 180
2716 | 60 | 170 | 180
2717 | 60 | 170 | 180
2718 | 60 | 170 | 180
2719 | 60 | 170 | 180
2720 | 60 | 170 | 180
2721 | 60 | 170 | 180
2722 | 60 | 170 | 180
2723 | 60 | 170 | 180
2724 | 60 | 170 | 180
2725 | 60 | 170 | 180
2726 | 60 | 170 | 180
2727 | 60 | 170 | 180
2728 | 60 | 170 | 180
2729 | 60 | 170 | 180
2730 | 60 | 170 | 180
2731 | 60 | 170 | 180
2732 | 60 | 170 | 180
2733 | 60 | 170 | 180
2734 | 60 | 170 | 180
2735 | 60 | 170 | 180
2736 | 60 | 170 | 180
2737 | 60 | 170 | 180
2738 | 60 | 170 | 180
2739 | 60 | 170 | 180
2740 | 60 | 170 | 180
2741 | 60 | 170 | 180
2742 | 60 | 170 | 180
2743 | 60 | 170 | 180
2744 | 60 | 170 | 180
2745 | 60 | 170 | 180
2746 | 60 | 170 | 180
2747 | 60 | 170 | 180
2748 | 60 | 170 | 180
2749 | 60 | 170 | 180
2750 | 60 | 170 | 180
2751 | 60 | 170 | 180
2752 | 60 | 170 | 180
2753 | 60 | 170 | 180
2754 | 60 | 170 | 180
2755 | 60 | 170 | 180
2756 | 60 | 170 | 180
2757 | 60 | 170 | 180
2758 | 60 | 170 | 180
2759 | 60 | 170 | 180
2760 | 60 | 170 | 180
2761 | 60 | 170 | 180
2762 | 60 | 170 | 180
2763 | 60 | 170 | 180
2764 | 60 | 170 | 180
2765 | 60 | 170 | 180
2766 | 60 | 170 | 180
2767 | 60 | 170 | 180
2768 | 60 | 170 | 180
2769 | 60 | 170 | 180
2770 | 60 | 170 | 180
2771 | 60 | 170 | 180
2772 | 60 | 170 | 180
2773 | 60 | 170 | 180
2774 | 60 | 170 | 180
2775 | 60 | 170 | 180
2776 | 60 | 170 | 180
2777 | 60 | 170 | 180
2778 | 60 | 170 | 180
2779 | 60 | 170 | 180
2780 | 60 | 170 | 180
2781 | 60 | 170 | 180
2782 | 60 | 170 | 180
2783 | 60 | 170 | 180
2784 | 60 | 170 | 180
2785 | 60 | 170 | 180
2786 | 60 | 170 | 180
2787 | 60 | 170 | 180
2788 | 60 | 170 | 180
2789 | 60 | 170 | 180
2790 | 60 | 170 | 180
2791 | 60 | 170 | 180
2792 | 60 | 170 | 180
2793 | 60 | 170 | 180
2794 | 60 | 170 | 180
2795 | 60 | 170 | 180
2796 | 60 | 170 | 180
2797 | 60 | 170 | 180
2798 | 60 | 170 | 180
2799 | 60 | 170 | 180
2800 | 60 | 170 | 180
2801 | 60 | 170 | 180
2802 | 60 | 170 | 180
2803 | 60 | 170 | 180
2804 | 60 | 170 | 180
2805 | 60 | 170 | 180
2806 | 60 | 170 | 180
2807 | 60 | 170 | 180
2808 | 60 | 170 | 180
2809 | 60 | 170 | 180
2810 | 60 | 170 | 180
2811 | 60 | 170 | 180
2812 | 60 | 170 | 180
2813 | 60 | 170 | 180
2814 | 60 | 170 | 180
2815 | 60 | 170 | 180
2816 | 60 | 170 | 180
2817 | 60 | 170 | 180
2818 | 60 | 170 | 180
2819 | 60 | 170 | 180
2820 | 60 | 170 | 180
2821 | 60 | 170 | 180
2822 | 60 | 170 | 180
2823 | 60 | 170 | 180
2824 | 60 | 170 | 180
2825 | 60 | 170 | 180
2826 | 60 | 170 | 180
2827 | 60 | 170 | 180
2828 | 60 | 170 | 180
2829 | 60 | 170 | 180
2830 | 60 | 170 | 180
2831 | 60 | 170 | 180
2832 | 60 | 170 | 180
2833 | 60 | 170 | 180
2834 | 60 | 170 | 180
2835 | 60 | 170 | 180
2836 | 60 | 170 | 180
2837 | 60 | 170 | 180
2838 | 60 | 170 | 180
2839 | 60 | 170 | 180
2840 | 60 | 170 | 180
2841 | 60 | 170 | 180
2842 | 60 | 170 | 180
2843 | 60 | 170 | 180
2844 | 60 | 170 | 180
2845 | 60 | 170 | 180
2846 | 60 | 170 | 180
2847 | 60 | 170 | 180
2848 | 60 | 170 | 180
2849 | 60 | 170 | 180
2850 | 60 | 170 | 180
2851 | 60 | 170 | 180
2852 | 60 | 170 | 180
2853 | 60 | 170 | 180
2854 | 60 | 170 | 180
2855 | 60 | 170 | 180
2856 | 60 | 170 | 180
2857 | 60 | 170 | 180
2858 | 60 | 170 | 180
2859 | 60 | 170 | 180
2860 | 60 | 170 | 180
2861 | 60 | 170 | 180
2862 | 60 | 170 | 180
2863 | 60 | 170 | 180
2864 | 60 | 170 | 180
2865 | 60 | 170 | 180
2866 | 60 | 170 | 180
2867 | 60 | 170 | 180
2868 | 60 | 170 | 180
2869 | 60 | 170 | 180
2870 | 60 | 170 | 180
2871 | 60 | 170 | 180
2872 | 60 | 170 | 180
2873 | 60 | 170 | 180
2874 | 60 | 170 | 180
2875 | 60 | 170 | 180
2876 | 60 | 170 | 180
2877 | 60 | 170 | 180
2878 | 60 | 170 | 180
2879 | 60 | 170 | 180
2880 | 60 | 170 | 180
2881 | 60 | 170 | 180
2882 | 60 | 170 | 180
2883 | 60 | 170 | 180
2884 | 60 | 170 | 180
2885 | 60 | 170 | 180
2886 | 60 | 170 | 180
2887 | 60 | 170 | 180
2888 | 60 | 170 | 180
2889 | 60 | 170 | 180
2890 | 60 | 170 | 180
2891 | 60 | 170 | 180
2892 | 60 | 170 | 180
2893 | 60 | 170 | 180
2894 | 60 | 170 | 180
2895 | 60 | 170 | 180
2896 | 60 | 170 | 180
2897 | 60 | 170 | 180
2898 | 60 | 170 | 180
2899 | 60 | 170 | 180
2900 | 60 | 170 | 180
2901 | 60 | 170 | 180
2902 | 60 | 170 | 180
2903 | 60 | 170 | 180
2904 | 60 | 170 | 180
2905 | 60 | 170 | 180
2906 | 60 | 170 | 180
2907 | 60 | 170 | 180
2908 | 60 | 170 | 180
2909 | 60 | 170 | 180
2910 | 60 | 170 | 180
2911 | 60 | 170 | 180
2912 | 60 | 170 | 180
2913 | 60 | 170 | 180
2914 | 60 | 170 | 180
2915 | 60 | 170 | 180
2916 | 60 | 170 | 180
2917 | 60 | 170 | 180
2918 | 60 | 170 | 180
2919 | 60 | 170 | 180
2920 | 60 | 170 | 180
2921 | 60 | 170 | 180
2922 | 60 | 170 | 180
2923 | 60 | 170 | 180
2924 | 60 | 170 | 180
2925 | 60 | 170 | 180
2926 | 60 | 170 | 180
2927 | 60 | 170 | 180
2928 | 60 | 170 | 180
2929 | 60 | 170 | 180
2930 | 60 | 170 | 180
2931 | 60 | 170 | 180
2932 | 60 | 170 | 180
2933 | 60 | 170 | 180
2934 | 60 | 170 | 180
2935 | 60 | 170 | 180
2936 | 60 | 170 | 180
2937 | 60 | 170 | 180
2938 | 60 | 170 | 180
2939 | 60 | 170 | 180
2940 | 60 | 170 | 180
2941 | 60 | 170 | 180
2942 | 60 | 170 | 180
2943 | 60 | 170 | 180
2944 | 60 | 170 | 180
2945 | 60 | 170 | 180
2946 | 60 | 170 | 180
2947 | 60 | 170 | 180
2948 | 60 | 170 | 180
2949 | 60 | 170 | 180
2950 | 60 | 170 | 180
2951 | 60 | 170 | 180
2952 | 60 | 170 | 180
2953 | 60 | 170 | 180
2954 | 60 | 170 | 180
2955 | 60 | 170 | 180
2956 | 60 | 170 | 180
2957 | 60 | 170 | 180
2958 | 60 | 170 | 180
2959 | 60 | 170 | 180
2960 | 60 | 170 | 180
2961 | 60 | 170 | 180
2962 | 60 | 170 | 180
2963 | 60 | 170 | 180
2964 | 60 | 170 | 180
2965 | 60 | 170 | 180
2966 | 60 | 170 | 180
2967 | 60 | 170 | 180
2968 | 60 | 170 | 180
2969 | 60 | 170 | 180
2970 | 60 | 170 | 180
2971 | 60 | 170 | 180
2972 | 60 | 170 | 180
2973 | 60 | 170 | 180
2974 | 60 | 170 | 180
2975 | 60 | 170 | 180
2976 | 60 | 170 | 180
2977 | 60 | 170 | 180
2978 | 60 | 170 | 180
2979 | 60 | 170 | 180
2980 | 60 | 170 | 180
2981 | 60 | 170 | 180
2982 | 60 | 170 | 180
2983 | 60 | 170 | 180
2984 | 60 | 170 | 180
2985 | 60 | 170 | 180
2986 | 60 | 170 | 180
2987 | 60 | 170 | 180
2988 | 60 | 170 | 180
2989 | 60 | 170 | 180
2990 | 60 | 170 | 180
2991 | 60 | 170 | 180
2992 | 60 | 170 | 180
2993 | 60 | 170 | 180
2994 | 60 | 170 | 180
2995 | 60 | 170 | 180
2996 | 60 | 170 | 180
2997 | 60 | 170 | 180
2998 | 60 | 170 | 180
2999 | 60 | 170 | 180
3000 | 60 | 170 | 180
3001 | 60 | 170 | 180
3002 | 60 | 170 | 180
3003 | 60 | 170 | 180
3004 | 60 | 170 | 180
3005 | 60 | 170 | 180
3006 | 60 | 170 | 180
3007 | 60 | 170 | 180
3008 | 60 | 170 | 180
3009 | 60 | 170 | 180
3010 | 60 | 170 | 180
3011 | 60 | 170 | 180
3012 | 60 | 170 | 180
3013 | 60 | 170 | 180
3014 | 60 | 170 | 180
3015 | 60 | 170 | 180
3016 | 60 | 170 | 180
3017 | 60 | 170 | 180
3018 | 60 | 170 | 180
3019 | 60 | 170 | 180
3020 | 60 | 170 | 180
3021 | 60 | 170 | 180
3022 | 60 | 170 | 180
3023 | 60 | 170 | 180
3024 | 60 | 170 | 180
3025 | 60 | 170 | 180
3026 | 60 | 170 | 180
3027 | 60 | 170 | 180
3028 | 60 | 170 | 180
3029 | 60 | 170 | 180
3030 | 60 | 170 | 180
3031 | 60 | 170 | 180
3032 | 60 | 170 | 180
3033 | 60 | 170 | 180
3034 | 60 | 170 | 180
3035 | 60 | 170 | 180
3036 | 60 | 170 | 180
3037 | 60 | 170 | 180
3038 | 60 | 170 | 180
3039 | 60 | 170 | 180
3040 | 60 | 170 | 180
3041 | 60 | 170 | 180
3042 | 60 | 170 | 180
3043 | 60 | 170 | 180
3044 | 60 | 170 | 180
3045 | 60 | 170 | 180
3046 | 60 | 170 | 180
3047 | 60 | 170 | 180
3048 | 60 | 170 | 180
3049 | 60 | 170 | 180
3050 | 60 | 170 | 180
3051 | 60 | 170 | 180
3052 | 60 | 170 | 180
3053 | 60 | 170 | 180
3054 | 60 | 170 | 180
3055 | 60 | 170 | 180
3056 | 60 | 170 | 180
3057 | 60 | 170 | 180
3058 | 60 | 170 | 180
3059 | 60 | 170 | 180
3060 | 60 | 170 | 180
3061 | 60 | 170 | 180
3062 | 60 | 170 | 180
3063 | 60 | 170 | 180
3064 | 60 | 170 | 180
3065 | 60 | 170 | 180
3066 | 60 | 170 | 180
3067 | 60 | 170 | 180
3068 | 60 | 170 | 180
3069 | 60 | 170 | 180
3070 | 60 | 170 | 180
3071 | 60 | 170 | 180
3072 | 60 | 170 | 180
3073 | 60 | 170 | 180
3074 | 60 | 170 | 180
3075 | 60 | 170 | 180
3076 | 60 | 170 | 180
3077 | 60 | 170 | 180
3078 | 60 | 170 | 180
3079 | 60 | 170 | 180
3080 | 60 | 170 | 180
3081 | 60 | 170 | 180
3082 | 60 | 170 | 180
3083 | 60 | 170 | 180
3084 | 60 | 170 | 180
3085 | 60 | 170 | 180
3086 | 60 | 170 | 180
3087 | 60 | 170 | 180
3088 | 60 | 170 | 180
3089 | 60 | 170 | 180
3090 | 60 | 170 | 180
3091 | 60 | 170 | 180
3092 | 60 | 170 | 180
3093 | 60 | 170 | 180
3094 | 60 | 170 | 180
3095 | 60 | 170 | 180
3096 | 60 | 170 | 180
3097 | 60 | 170 | 180
3098 | 60 | 170 | 180
3099 | 60 | 170 | 180
3100 | 60 | 170 | 180
3101 | 60 | 170 | 180
3102 | 60 | 170 | 180
3103 | 60 | 170 | 180
3104 | 60 | 170 | 180
3105 | 60 | 170 | 180
3106 | 60 | 170 | 180
3107 | 60 | 170 | 180
3108 | 60 | 170 | 180
3109 | 60 | 170 | 180
3110 | 60 | 170 | 180
3111 | 60 | 170 | 180
3112 | 60 | 170 | 180
3113 | 60 | 170 | 180
3114 | 60 | 170 | 180
3115 | 60 | 170 | 180
3116 | 60 | 170 | 180
3117 | 60 | 170 | 180
3118 | 60 | 170 | 180
3119 | 60 | 170 | 180
3120 | 60 | 170 | 180
3121 | 60 | 170 | 180
3122 | 60 | 170 | 180
3123 | 60 | 170 | 180
3124 | 60 | 170 | 180
3125 | 60 | 170 | 180
3126 | 60 | 170 | 180
3127 | 60 | 170 | 180
3128 | 60 | 170 | 180
3129 | 60 | 170 | 180
3130 | 60 | 170 | 180
3131 | 60 | 170 | 180
3132 | 60 | 170 | 180
3133 | 60 | 170 | 180
3134 | 60 | 170 | 180
3135 | 60 | 170 | 180
3136 | 60 | 170 | 180
3137 | 60 | 170 | 180
3138 | 60 | 170 | 180
3139 | 60 | 170 | 180
3140 | 60 | 170 | 180
3141 | 60 | 170 | 180
3142 | 60 | 170 | 180
3143 | 60 | 170 | 180
3144 | 60 | 170 | 180
3145 | 60 | 170 | 180
3146 | 60 | 170 | 180
3147 | 60 | 170 | 180
3148 | 60 | 170 | 180
3149 | 60 | 170 | 180
3150 | 60 | 170 | 180
3151 | 60 | 170 | 180
3152 | 60 | 170 | 180
3153 | 60 | 170 | 180
3154 | 60 | 170 | 180
3155 | 60 | 170 | 180
3156 | 60 | 170 | 180
3157 | 60 | 170 | 180
3158 | 60 | 170 | 180
3159 | 60 | 170 | 180
3160 | 60 | 170 | 180
3161 | 60 | 170 | 180
3162 | 60 | 170 | 180
3163 | 60 | 170 | 180
3164 | 60 | 170 | 180
3165 | 60 | 170 | 180
3166 | 60 | 170 | 180
3167 | 60 | 170 | 180
3168 | 60 | 170 | 180
3169 | 60 | 170 | 180
3170 | 60 | 170 | 180
3171 | 60 | 170 | 180
3172 | 60 | 170 | 180
3173 | 60 | 170 | 180
3174 | 60 | 170 | 180
3175 | 60 | 170 | 180
3176 | 60 | 170 | 180
3177 | 60 | 170 | 180
3178 | 60 | 170 | 180
3179 | 60 | 170 | 180
3180 | 60 | 170 | 180
3181 | 60 | 170 | 180
3182 | 60 | 170 | 180
3183 | 60 | 170 | 180
3184 | 60 | 170 | 180
3185 | 60 | 170 | 180
3186 | 60 | 170 | 180
3187 | 60 | 170 | 180
3188 | 60 | 170 | 180
3189 | 60 | 170 | 180
3190 | 60 | 170 | 180
3191 | 60 | 170 | 180
3192 | 60 | 170 | 180
3193 | 60 | 170 | 180
3194 | 60 | 170 | 180
3195 | 60 | 170 | 180
3196 | 60 | 170 | 180
3197 | 60 | 170 | 180
3198 | 60 | 170 | 180
3199 | 60 | 170 | 180
3200 | 60 | 170 | 180
3201 | 60 | 170 | 180
3202 | 60 | 170 | 180
3203 | 60 | 170 | 180
3204 | 60 | 170 | 180
3205 | 60 | 170 | 180
3206 | 60 | 170 | 180
3207 | 60 | 170 | 180
3208 | 60 | 170 | 180
3209 | 60 | 170 | 180
3210 | 60 | 170 | 180
3211 | 60 | 170 | 180
3212 | 60 | 170 | 180
3213 | 60 | 170 | 180
3214 | 60 | 170 | 180
3215 | 60 | 170 | 180
3216 | 60 | 170 | 180
3217 | 60 | 170 | 180
3218 | 60 | 170 | 180
3219 | 60 | 170 | 180
3220 | 60 | 170 | 180
3221 | 60 | 170 | 180
3222 | 60 | 170 | 180
3223 | 60 | 170 | 180
3224 | 60 | 170 | 180
3225 | 60 | 170 | 180
3226 | 60 | 170 | 180
3227 | 60 | 170 | 180
3228 | 60 | 170 | 180
3229 | 60 | 170 | 180
3230 | 60 | 170 | 180
3231 | 60 | 170 | 180
3232 | 60 | 170 | 180
3233 | 60 | 170 | 180
3234 | 60 | 170 | 180
3235 | 60 | 170 | 180
3236 | 60 | 170 | 180
3237 | 60 | 170 | 180
3238 | 60 | 170 | 180
3239 | 60 | 170 | 180
3240 | 60 | 170 | 180
3241 | 60 | 170 | 180
3242 | 60 | 170 | 180
3243 | 60 | 170 | 180
3244 | 60 | 170 | 180
3245 | 60 | 170 | 180
3246 | 60 | 170 | 180
3247 | 60 | 170 | 180
3248 | 60 | 170 | 180
3249 | 60 | 170 | 180
3250 | 60 | 170 | 180
3251 | 60 | 170 | 180
3252 | 60 | 170 | 180
3253 | 60 | 170 | 180
3254 | 60 | 170 | 180
3255 | 60 | 170 | 180
3256 | 60 | 170 | 180
3257 | 60 | 170 | 180
3258 | 60 | 170 | 180
3259 | 60 | 170 | 180
3260 | 60 | 170 | 180
3261 | 60 | 170 | 180
3262 | 60 | 170 | 180
3263 | 60 | 170 | 180
3264 | 60 | 170 | 180
3265 | 60 | 170 | 180
3266 | 60 | 170 | 180
3267 | 60 | 170 | 180
3268 | 60 | 170 | 180
3269 | 60 | 170 | 180
3270 | 60 | 170 | 180
3271 | 60 | 170 | 180
3272 | 60 | 170 | 180
3273 | 60 | 170 | 180
3274 | 60 | 170 | 180
3275 | 60 | 170 | 180
3276 | 60 | 170 | 180
3277 | 60 | 170 | 180
3278 | 60 | 170 | 180
3279 | 60 | 170 | 180
3280 | 60 | 170 | 180
3281 | 60 | 170 | 180
3282 | 60 | 170 | 180
3283 | 60 | 170 | 180
3284 | 60 | 170 | 180
3285 | 60 | 170 | 180
3286 | 60 | 170 | 180
3287 | 60 | 170 | 180
3288 | 60 | 170 | 180
3289 | 60 | 170 | 180
3290 | 60 | 170 | 180
3291 | 60 | 170 | 180
3292 | 60 | 170 | 180
3293 | 60 | 170 | 180
3294 | 60 | 170 | 180
3295 | 60 | 170 | 180
3296 | 60 | 170 | 180
3297 | 60 | 170 | 180
3298 | 60 | 170 | 180
3299 | 60 | 170 | 180
3300 | 60 | 170 | 180
3301 | 60 | 170 | 180
3302 | 60 | 170 | 180
3303 | 60 | 170 | 180
3304 | 60 | 170 | 180
3305 | 60 | 170 | 180
3306 | 60 | 170 | 180
3307 | 60 | 170 | 180
3308 | 60 | 170 | 180
3309 | 60 | 170 | 180
3310 | 60 | 170 | 180
3311 | 60 | 170 | 180
3312 | 60 | 170 | 180
3313 | 60 | 170 | 180
3314 | 60 | 170 | 180
3315 | 60 | 170 | 180
3316 | 60 | 170 | 180
3317 | 60 | 170 | 180
3318 | 60 | 170 | 180
3319 | 60 | 170 | 180
3320 | 60 | 170 | 180
3321 | 60 | 170 | 180
3322 | 60 | 170 | 180
3323 | 60 | 170 | 180
3324 | 60 | 170 | 180
3325 | 60 | 170 | 180
3326 | 60 | 170 | 180
3327 | 60 | 170 | 180
3328 | 60 | 170 | 180
3329 | 60 | 170 | 180
3330 | 60 | 170 | 180
3331 | 60 | 170 | 180
3332 | 60 | 170 | 180
3333 | 60 | 170 | 180
3334 | 60 | 170 | 180
3335 | 60 | 170 | 180
3336 | 60 | 170 | 180
3337 | 60 | 170 | 180
3338 | 60 | 170 | 180
3339 | 60 | 170 | 180
3340 | 60 | 170 | 180
3341 | 60 | 170 | 180
3342 | 60 | 170 | 180
3343 | 60 | 170 | 180
3344 | 60 | 170 | 180
3345 | 60 | 170 | 180
3346 | 60 | 170 | 180
3347 | 60 | 170 | 180
3348 | 60 | 170 | 180
3349 | 60 | 170 | 180
3350 | 60 | 170 | 180
3351 | 60 | 170 | 180
3352 | 60 | 170 | 180
3353 | 60 | 170 | 180
3354 | 60 | 170 | 180
3355 | 60 | 170 | 180
3356 | 60 | 170 | 180
3357 | 60 | 170 | 180
3358 | 60 | 170 | 180
3359 | 60 | 170 | 180
3360 | 60 | 170 | 180
3361 | 60 | 170 | 180
3362 | 60 | 170 | 180
3363 | 60 | 170 | 180
3364 | 60 | 170 | 180
3365 | 60 | 170 | 180
3366 | 60 | 170 | 180
3367 | 60 | 170 | 180
3368 | 60 | 170 | 180
3369 | 60 | 170 | 180
3370 | 60 | 170 | 180
3371 | 60 | 170 | 180
3372 | 60 | 170 | 180
3373 | 60 | 170 | 180
3374 | 60 | 170 | 180
3375 | 60 | 170 | 180
3376 | 60 | 170 | 180
3377 | 60 | 170 | 180
3378 | 60 | 170 | 180
3379 | 60 | 170 | 180
3380 | 60 | 170 | 180
3381 | 60 | 170 | 180
3382 | 60 | 170 | 180
3383 | 60 | 170 | 180
3384 | 60 | 170 | 180
3385 | 60 | 170 | 180
3386 | 60 | 170 | 180
3387 | 60 | 170 | 180
3388 | 60 | 170 | 180
3389 | 60 | 170 | 180
3390 | 60 | 170 | 180
3391 | 60 | 170 | 180
3392 | 60 | 170 | 180
3393 | 60 | 170 | 180
3394 | 60 | 170 | 180
3395 | 60 | 170 | 180
3396 | 60 | 170 | 180
3397 | 60 | 170 | 180
3398 | 60 | 170 | 180
3399 | 60 | 170 | 180
3400 | 60 | 170 | 180
3401 | 60 | 170 | 180
3402 | 60 | 170 | 180
3403 | 60 | 170 | 180
3404 | 60 | 170 | 180
3405 | 60 | 170 | 180
3406 | 60 | 170 | 180
3407 | 60 | 170 | 180
3408 | 60 | 170 | 180
3409 | 60 | 170 | 180
3410 | 60 | 170 | 180
3411 | 60 | 170 | 180
3412 | 60 | 170 | 180
3413 | 60 | 170 | 180
3414 | 60 | 170 | 180
3415 | 60 | 170 | 180
3416 | 60 | 170 | 180
3417 | 60 | 170 | 180
3418 | 60 | 170 | 180
3419 | 60 | 170 | 180
3420 | 60 | 170 | 180
3421 | 60 | 170 | 180
3422 | 60 | 170 | 180
3423 | 60 | 170 | 180
3424 | 60 | 170 | 180
3425 | 60 | 170 | 180
3426 | 60 | 170 | 180
3427 | 60 | 170 | 180
3428 | 60 | 170 | 180
3429 | 60 | 170 | 180
3430 | 60 | 170 | 180
3431 | 60 | 170 | 180
3432 | 60 | 170 | 180
3433 | 60 | 170 | 180
3434 | 60 | 170 | 180
3435 | 60 | 170 | 180
3436 | 60 | 170 | 180
3437 | 60 | 170 | 180
3438 | 60 | 170 | 180
3439 | 60 | 170 | 180
3440 | 60 | 170 | 180
3441 | 60 | 170 | 180
3442 | 60 | 170 | 180
3443 | 60 | 170 | 180
3444 | 60 | 170 | 180
3445 | 60 | 170 | 180
3446 | 60 | 170 | 180
3447 | 60 | 170 | 180
3448 | 60 | 170 | 180
3449 | 60 | 170 | 180
3450 | 60 | 170 | 180
3451 | 60 | 170 | 180
3452 | 60 | 170 | 180
3453 | 60 | 170 | 180
3454 | 60 | 170 | 180
3455 | 60 | 170 | 180
3456 | 60 | 170 | 180
3457 | 60 | 170 | 180
3458 | 60 | 170 | 180
3459 | 60 | 170 | 180
3460 | 60 | 170 | 180
3461 | 60 | 170 | 180
3462 | 60 | 170 | 180
3463 | 60 | 170 | 180
3464 | 60 | 170 | 180
3465 | 60 | 170 | 180
3466 | 60 | 170 | 180
3467 | 60 | 170 | 180
3468 | 60 | 170 | 180
3469 | 60 | 170 | 180
3470 | 60 | 170 | 180
3471 | 60 | 170 | 180
3472 | 60 | 170 | 180
3473 | 60 | 170 | 180
3474 | 60 | 170 | 180
3475 | 60 | 170 | 180
3476 | 60 | 170 | 180
3477 | 60 | 170 | 180
3478 | 60 | 170 | 180
3479 | 60 | 170 | 180
3480 | 60 | 170 | 180
3481 | 60 | 170 | 180
3482 | 60 | 170 | 180
3483 | 60 | 170 | 180
3484 | 60 | 170 | 180
3485 | 60 | 170 | 180
3486 | 60 | 170 | 180
3487 | 60 | 170 | 180
3488 | 60 | 170 | 180
3489 | 60 | 170 | 180
3490 | 60 | 170 | 180
3491 | 60 | 170 | 180
3492 | 60 | 170 | 180
3493 | 60 | 170 | 180
3494 | 60 | 170 | 180
3495 | 60 | 170 | 180
3496 | 60 | 170 | 180
3497 | 60 | 170 | 180
3498 | 60 | 170 | 180
3499 | 60 | 170 | 180
3500 | 60 | 170 | 180
3501 | 60 | 170 | 180
3502 | 60 | 170 | 180
3503 | 60 | 170 | 180
3504 | 60 | 170 | 180
3505 | 60 | 170 | 180
3506 | 60 | 170 | 180
3507 | 60 | 170 | 180
3508 | 60 | 170 | 180
3509 | 60 | 170 | 180
3510 | 60 | 170 | 180
3511 | 60 | 170 | 180
3512 | 60 | 170 | 180
3513 | 60 | 170 | 180
3514 | 60 | 170 | 180
3515 | 60 | 170 | 180
3516 | 60 | 170 | 180
3517 | 60 | 170 | 180
3518 | 60 | 170 | 180
3519 | 60 | 170 | 180
3520 | 60 | 170 | 180
3521 | 60 | 170 | 180
3522 | 60 | 170 | 180
3523 | 60 | 170 | 180
3524 | 60 | 170 | 180
3525 | 60 | 170 | 180
3526 | 60 | 170 | 180
3527 | 60 | 170 | 180
3528 | 60 | 170 | 180
3529 | 60 | 170 | 180
3530 | 60 | 170 | 180
3531 | 60 | 170 | 180
3532 | 60 | 170 | 180
3533 | 60 | 170 | 180
3534 | 60 | 170 | 180
3535 | 60 | 170 | 180
3536 | 60 | 170 | 180
3537 | 60 | 170 | 180
3538 | 60 | 170 | 180
3539 | 60 | 170 | 180
3540 | 60 | 170 | 180
3541 | 60 | 170 | 180
3542 | 60 | 170 | 180
3543 | 60 | 170 | 180
3544 | 60 | 170 | 180
3545 | 60 | 170 | 180
3546 | 60 | 170 | 180
3547 | 60 | 170 | 180
3548 | 60 | 170 | 180
3549 | 60 | 170 | 180
3550 | 60 | 170 | 180
3551 | 60 | 170 | 180
3552 | 60 | 170 | 180
3553 | 60 | 170 | 180
3554 | 60 | 170 | 180
3555 | 60 | 170 | 180
3556 | 60 | 170 | 180
3557 | 60 | 170 | 180
3558 | 60 | 170 | 180
3559 | 60 | 170 | 180
3560 | 60 | 170 | 180
3561 | 60 | 170 | 180
3562 | 60 | 170 | 180
3563 | 60 | 170 | 180
3564 | 60 | 170 | 180
3565 | 60 | 170 | 180
3566 | 60 | 170 | 180
3567 | 60 | 170 | 180
3568 | 60 | 170 | 180
3569 | 60 | 170 | 180
3570 | 60 | 170 | 180
3571 | 60 | 170 | 180
3572 | 60 | 170 | 180
3573 | 60 | 170 | 180
3574 | 60 | 170 | 180
3575 | 60 | 170 | 180
3576 | 60 | 170 | 180
3577 | 60 | 170 | 180
3578 | 60 | 170 | 180
3579 | 60 | 170 | 180
3580 | 60 | 170 | 180
3581 | 60 | 170 | 180
3582 | 60 | 170 | 180
3583 | 60 | 170 | 180
3584 | 60 | 170 | 180
3585 | 60 | 170 | 180
3586 | 60 | 170 | 180
3587 | 60 | 170 | 180
3588 | 60 | 170 | 180
3589 | 60 | 170 | 180
3590 | 60 | 170 | 180
3591 | 60 | 170 | 180
3592 | 60 | 170 | 180
3593 | 60 | 170 | 180
3594 | 60 | 170 | 180
3595 | 60 | 170 | 180
3596 | 60 | 170 | 180
3597 | 60 | 170 | 180
3598 | 60 | 170 | 180
3599 | 60 | 170 | 180
3600 | 60 | 170 | 180
3601 | 60 | 170 | 180
3602 | 60 | 170 | 180
3603 | 60 | 170 | 180
3604 | 60 | 170 | 180
3605 | 60 | 170 | 180
3606 | 60 | 170 | 180
3607 | 60 | 170 | 180
3608 | 60 | 170 | 180
3609 | 60 | 170 | 180
3610 | 60 | 170 | 180
3611 | 60 | 170 | 180
3612 | 60 | 170 | 180
3613 | 60 | 170 | 180
3614 | 60 | 170 | 180
3615 | 60 | 170 | 180
3616 | 60 | 170 | 180
3617 | 60 | 170 | 180
3618 | 60 | 170 | 180
3619 | 60 | 170 | 180
3620 | 60 | 170 | 180
3621 | 60 | 170 | 180
3622 | 60 | 170 | 180
3623 | 60 | 170 | 180
3624 | 60 | 170 | 180
3625 | 60 | 170 | 180
3626 | 60 | 170 | 180
3627 | 60 | 170 | 180
3628 | 60 | 170 | 180
3629 | 60 | 170 | 180
3630 | 60 | 170 | 180
3631 | 60 | 170 | 180
3632 | 60 | 170 | 180
3633 | 60 | 170 | 180
3634 | 60 | 170 | 180
3635 | 60 | 170 | 180
3636 | 60 | 170 | 180
3637 | 60 | 170 | 180
3638 | 60 | 170 | 180
3639 | 60 | 170 | 180
3640 | 60 | 170 | 180
3641 | 60 | 170 | 180
3642 | 60 | 170 | 180
3643 | 60 | 170 | 180
3644 | 60 | 170 | 180
3645 | 60 | 170 | 180
3646 | 60 | 170 | 180
3647 | 60 | 170 | 180
3648 | 60 | 170 | 180
3649 | 60 | 170 | 180
3650 | 60 | 170 | 180
3651 | 60 | 170 | 180
3652 | 60 | 170 | 180
3653 | 60 | 170 | 180
3654 | 60 | 170 | 180
3655 | 60 | 170 | 180
3656 | 60 | 170 | 180
3657 | 60 | 170 | 180
3658 | 60 | 170 | 180
3659 | 60 | 170 | 180
3660 | 60 | 170 | 180
3661 | 60 | 170 | 180
3662 | 60 | 170 | 180
3663 | 60 | 170 | 180
3664 | 60 | 170 | 180
3665 | 60 | 170 | 180
3666 | 60 | 170 | 180
3667 | 60 | 170 | 180
3668 | 60 | 170 | 180
3669 | 60 | 170 | 180
3670 | 60 | 170 | 180
3671 | 60 | 170 | 180
3672 | 60 | 170 | 180
3673 | 60 | 170 | 180
3674 | 60 | 170 | 180
3675 | 60 | 170 | 180
3676 | 60 | 170 | 180
3677 | 60 | 170 | 180
3678 | 60 | 170 | 180
3679 | 60 | 170 | 180
3680 | 60 | 170 | 180
3681 | 60 | 170 | 180
3682 | 60 | 170 | 180
3683 | 60 | 170 | 180
3684 | 60 | 170 | 180
3685 | 60 | 170 | 180
3686 | 60 | 170 | 180
3687 | 60 | 170 | 180
3688 | 60 | 170 | 180
3689 | 60 | 170 | 180
3690 | 60 | 170 | 180
3691 | 60 | 170 | 180
3692 | 60 | 170 | 180
3693 | 60 | 170 | 180
3694 | 60 | 170 | 180
3695 | 60 | 170 | 180
3696 | 60 | 170 | 180
3697 | 60 | 170 | 180
3698 | 60 | 170 | 180
3699 | 60 | 170 | 180
3700 | 60 | 170 | 180
3701 | 60 | 170 | 180
3702 | 60 | 170 | 180
3703 | 60 | 170 | 180
3704 | 60 | 170 | 180
3705 | 60 | 170 | 180
3706 | 60 | 170 | 180
3707 | 60 | 170 | 180
3708 | 60 | 170 | 180
3709 | 60 | 170 | 180
3710 | 60 | 170 | 180
3711 | 60 | 170 | 180
3712 | 60 | 170 | 180
3713 | 60 | 170 | 180
3714 | 60 | 170 | 180
3715 | 60 | 170 | 180
3716 | 60 | 170 | 180
3717 | 60 | 170 | 180
3718 | 60 | 170 | 180
3719 | 60 | 170 | 180
3720 | 60 | 170 | 180
3721 | 60 | 170 | 180
3722 | 60 | 170 | 180
3723 | 60 | 170 | 180
3724 | 60 | 170 | 180
3725 | 60 | 170 | 180
3726 | 60 | 170 | 180
3727 | 60 | 170 | 180
3728 | 60 | 170 | 180
3729 | 60 | 170 | 180
3730 | 60 | 170 | 180
3731 | 60 | 170 | 180
3732 | 60 | 170 | 180
3733 | 60 | 170 | 180
3734 | 60 | 170 | 180
3735 | 60 | 170 | 180
3736 | 60 | 170 | 180
3737 | 60 | 170 | 180
3738 | 60 | 170 | 180
3739 | 60 | 170 | 180
3740 | 60 | 170 | 180
3741 | 60 | 170 | 180
3742 | 60 | 170 | 180
3743 | 60 | 170 | 180
3744 | 60 | 170 | 180
3745 | 60 | 170 | 180
3746 | 60 | 170 | 180
3747 | 60 | 170 | 180
3748 | 60 | 170 | 180
3749 | 60 | 170 | 180
3750 | 60 | 170 | 180
3751 | 60 | 170 | 180
3752 | 60 | 170 | 180
3753 | 60 | 170 | 180
3754 | 60 | 170 | 180
3755 | 60 | 170 | 180
3756 | 60 | 170 | 180
3757 | 60 | 170 | 180
3758 | 60 | 170 | 180
3759 | 60 | 170 | 180
3760 | 60 | 170 | 180
3761 | 60 | 170 | 180
3762 | 60 | 170 | 180
3763 | 60 | 170 | 180
3764 | 60 | 170 | 180
3765 | 60 | 170 | 180
3766 | 60 | 170 | 180
3767 | 60 | 170 | 180
3768 | 60 | 170 | 180
3769 | 60 | 170 | 180
3770 | 60 | 170 | 180
3771 | 60 | 170 | 180
3772 | 60 | 170 | 180
3773 | 60 | 170 | 180
3774 | 60 | 170 | 180
3775 | 60 | 170 | 180
3776 | 60 | 170 | 180
3777 | 60 | 170 | 180
3778 | 60 | 170 | 180
3779 | 60 | 170 | 180
3780 | 60 | 170 | 180
3781 | 60 | 170 | 180
3782 | 60 | 170 | 180
3783 | 60 | 170 | 180
3784 | 60 | 170 | 180
3785 | 60 | 170 | 180
3786 | 60 | 170 | 180
3787 | 60 | 170 | 180
3788 | 60 | 170 | 180
3789 | 60 | 170 | 180
3790 | 60 | 170 | 180
3791 | 60 | 170 | 180
3792 | 60 | 170 | 180
3793 | 60 | 170 | 180
3794 | 60 | 170 | 180
3795 | 60 | 170 | 180
3796 | 60 | 170 | 180
3797 | 60 | 170 | 180
3798 | 60 | 170 | 180
3799 | 60 | 170 | 180
3800 | 60 | 170 | 180
3801 | 60 | 170 | 180
3802 | 60 | 170 | 180
3803 | 60 | 170 | 180
3804 | 60 | 170 | 180
3805 | 60 | 170 | 180
3806 | 60 | 170 | 180
3807 | 60 | 170 | 180
3808 | 60 | 170 | 180
3809 | 60 | 170 | 180
3810 | 60 | 170 | 180
3811 | 60 | 170 | 180
3812 | 60 | 170 | 180
3813 | 60 | 170 | 180
3814 | 60 | 170 | 180
3815 | 60 | 170 | 180
3816 | 60 | 170 | 180
3817 | 60 | 170 | 180
3818 | 60 | 170 | 180
3819 | 60 | 170 | 180
3820 | 60 | 170 | 180
3821 | 60 | 170 | 180
3822 | 60 | 170 | 180
3823 | 60 | 170 | 180
3824 | 60 | 170 | 180
3825 | 60 | 170 | 180
3826 | 60 | 170 | 180
3827 | 60 | 170 | 180
3828 | 60 | 170 | 180
3829 | 60 | 170 | 180
3830 | 60 | 170 | 180
3831 | 60 | 170 | 180
3832 | 60 | 170 | 180
3833 | 60 | 170 | 180
3834 | 60 | 170 | 180
3835 | 60 | 170 | 180
3836 | 60 | 170 | 180
3837 | 60 | 170 | 180
3838 | 60 | 170 | 180
3839 | 60 | 170 | 180
3840 | 60 | 170 | 180
3841 | 60 | 170 | 180
3842 | 60 | 170 | 180
3843 | 60 | 170 | 180
3844 | 60 | 170 | 180
3845 | 60 | 170 | 180
3846 | 60 | 170 | 180
3847 | 60 | 170 | 180
3848 | 60 | 170 | 180
3849 | 60 | 170 | 180
3850 | 60 | 170 | 180
3851 | 60 | 170 | 180
3852 | 60 | 170 | 180
3853 | 60 | 170 | 180
3854 | 60 | 170 | 180
3855 | 60 | 170 | 180
3856 | 60 | 170 | 180
3857 | 60 | 170 | 180
3858 | 60 | 170 | 180
3859 | 60 | 170 | 180
3860 | 60 | 170 | 180
3861 | 60 | 170 | 180
3862 | 60 | 170 | 180
3863 | 60 | 170 | 180
3864 | 60 | 170 | 180
3865 | 60 | 170 | 180
3866 | 60 | 170 | 180
3867 | 60 | 170 | 180
3868 | 60 | 170 | 180
3869 | 60 | 170 | 180
3870 | 60 | 170 | 180
3871 | 60 | 170 | 180
3872 | 60 | 170 | 180
3873 | 60 | 170 | 180
3874 | 60 | 170 | 180
3875 | 60 | 170 | 180
3876 | 60 | 170 | 180
3877 | 60 | 170 | 180
3878 | 60 | 170 | 180
3879 | 60 | 170 | 180
3880 | 60 | 170 | 180
3881 | 60 | 170 | 180
3882 | 60 | 170 | 180
3883 | 60 | 170 | 180
3884 | 60 | 170 | 180
3885 | 60 | 170 | 180
3886 | 60 | 170 | 180
3887 | 60 | 170 | 180
3888 | 60 | 170 | 180
3889 | 60 | 170 | 180
3890 | 60 | 170 | 180
3891 | 60 | 170 | 180
3892 | 60 | 170 | 180
3893 | 60 | 170 | 180
3894 | 60 | 170 | 180
3895 | 60 | 170 | 180
3896 | 60 | 170 | 180
3897 | 60 | 170 | 180
3898 | 60 | 170 | 180
3899 | 60 | 170 | 180
3900 | 60 | 170 | 180
3901 | 60 | 170 | 180
3902 | 60 | 170 | 180
3903 | 60 | 170 | 180
3904 | 60 | 170 | 180
3905 | 60 | 170 | 180
3906 | 60 | 170 | 180
3907 | 60 | 170 | 180
3908 | 60 | 170 | 180
3909 | 60 | 170 | 180
3910 | 60 | 170 | 180
3911 | 60 | 170 | 180
3912 | 60 | 170 | 180
3913 | 60 | 170 | 180
3914 | 60 | 170 | 180
3915 | 60 | 170 | 180
3916 | 60 | 170 | 180
3917 | 60 | 170 | 180
3918 | 60 | 170 | 180
3919 | 60 | 170 | 180
3920 | 60 | 170 | 180
3921 | 60 | 170 | 180
3922 | 60 | 170 | 180
3923 | 60 | 170 | 180
3924 | 60 | 170 | 180
3925 | 60 | 170 | 180
3926 | 60 | 170 | 180
3927 | 60 | 170 | 180
3928 | 60 | 170 | 180
3929 | 60 | 170 | 180
3930 | 60 | 170 | 180
3931 | 60 | 170 | 180
3932 | 60 | 170 | 180
3933 | 60 | 170 | 180
3934 | 60 | 170 | 180
3935 | 60 | 170 | 180
3936 | 60 | 170 | 180
3937 | 60 | 170 | 180
3938 | 60 | 170 | 180
3939 | 60 | 170 | 180
3940 | 60 | 170 | 180
3941 | 60 | 170 | 180
3942 | 60 | 170 | 180
3943 | 60 | 170 | 180
3944 | 60 | 170 | 180
3945 | 60 | 170 | 180
3946 | 60 | 170 | 180
3947 | 60 | 170 | 180
3948 | 60 | 170 | 180
3949 | 60 | 170 | 180
3950 | 60 | 170 | 180
3951 | 60 | 170 | 180
3952 | 60 | 170 | 180
3953 | 60 | 170 | 180
3954 | 60 | 170 | 180
3955 | 60 | 170 | 180
3956 | 60 | 170 | 180
3957 | 60 | 170 | 180
3958 | 60 | 170 | 180
3959 | 60 | 170 | 180
3960 | 60 | 170 | 180
3961 | 60 | 170 | 180
3962 | 60 | 170 | 180
3963 | 60 | 170 | 180
3964 | 60 | 170 | 180
3965 | 60 | 170 | 180
3966 | 60 | 170 | 180
3967 | 60 | 170 | 180
3968 | 60 | 170 | 180
3969 | 60 | 170 | 180
3970 | 60 | 170 | 180
3971 | 60 | 170 | 180
3972 | 60 | 170 | 180
3973 | 60 | 170 | 180
3974 | 60 | 170 | 180
3975 | 60 | 170 | 180
3976 | 60 | 170 | 180
3977 | 60 | 170 | 180
3978 | 60 | 170 | 180
3979 | 60 | 170 | 180
3980 | 60 | 170 | 180
3981 | 60 | 170 | 180
3982 | 60 | 170 | 180
3983 | 60 | 170 | 180
3984 | 60 | 170 | 180
3985 | 60 | 170 | 180
3986 | 60 | 170 | 180
3987 | 60 | 170 | 180
3988 | 60 | 170 | 180
3989 | 60 | 170 | 180
3990 | 60 | 170 | 180
3991 | 60 | 170 | 180
3992 | 60 | 170 | 180
3993 | 60 | 170 | 180
3994 | 60 | 170 | 180
3995 | 60 | 170 | 180
3996 | 60 | 170 | 180
3997 | 60 | 170 | 180
3998 | 60 | 170 | 180
3999 | 60 | 170 | 180
4000 | 60 | 170 | 180
4001 | 60 | 170 | 180
4002 | 60 | 170 | 180
4003 | 60 | 170 | 180
4004 | 60 | 170 | 180
4005 | 60 | 170 | 180
4006 | 60 | 170 | 180
4007 | 60 | 170 | 180
4008 | 60 | 170 | 180
4009 | 60 | 170 | 180
4010 | 60 | 170 | 180
4011 | 60 | 170 | 180
4012 | 60 | 170 | 180
4013 | 60 | 170 | 180
4014 | 60 | 170 | 180
4015 | 60 | 170 | 180
4016 | 60 | 170 | 180
4017 | 60 | 170 | 180
4018 | 60 | 170 | 180
4019 | 60 | 170 | 180
4020 | 60 | 170 | 180
4021 | 60 | 170 | 180
4022 | 60 | 170 | 180
4023 | 60 | 170 | 180
4024 | 60 | 170 | 180
4025 | 60 | 170 | 180
4026 | 60 | 170 | 180
4027 | 60 | 170 | 180
4028 | 60 | 170 | 180
4029 | 60 | 170 | 180
4030 | 60 | 170 | 180
4031 | 60 | 170 | 180
4032 | 60 | 170 | 180
4033 | 60 | 170 | 180
4034 | 60 | 170 | 180
4035 | 60 | 170 | 180
4036 | 60 | 170 | 180
4037 | 60 | 170 | 180
4038 | 60 | 170 | 180
4039 | 60 | 170 | 180
4040 | 60 | 170 | 180
4041 | 60 | 170 | 180
4042 | 60 | 170 | 180
4043 | 60 | 170 | 180
4044 | 60 | 170 | 180
4045 | 60 | 170 | 180
4046 | 60 | 170 | 180
4047 | 60 | 170 | 180
4048 | 60 | 170 | 180
4049 | 60 | 170 | 180
4050 | 60 | 170 | 180
4051 | 60 | 170 | 180
4052 | 60 | 170 | 180
4053 | 60 | 170 | 180
4054 | 60 | 170 | 180
4055 | 60 | 170 | 180
4056 | 60 | 170 | 180
4057 | 60 | 170 | 180
4058 | 60 | 170 | 180
4059 | 60 | 170 | 180
4060 | 60 | 170 | 180
4061 | 60 | 170 | 180
4062 | 60 | 170 | 180
4063 | 60 | 170 | 180
4064 | 60 | 170 | 180
4065 | 60 | 170 | 180
4066 | 60 | 170 | 180
4067 | 60 | 170 | 180
4068 | 60 | 170 | 180
4069 | 60 | 170 | 180
4070 | 60 | 170 | 180
4071 | 60 | 170 | 180
4072 | 60 | 170 | 180
4073 | 60 | 170 | 180
4074 | 60 | 170 | 180
4075 | 60 | 170 | 180
4076 | 60 | 170 | 180
4077 | 60 | 170 | 180
4078 | 60 | 170 | 180
4079 | 60 | 170 | 180
4080 | 60 | 170 | 180
4081 | 60 | 170 | 180
4082 | 60 | 170 | 180
4083 | 60 | 170 | 180
4084 | 60 | 170 | 180
4085 | 60 | 170 | 180
4086 | 60 | 170 | 180
4087 | 60 | 170 | 180
4088 | 60 | 170 | 180
4089 | 60 | 170 | 180
4090 | 60 | 170 | 180
4091 | 60 | 170 | 180
4092 | 60 | 170 | 180
4093 | 60 | 170 | 180
4094 | 60 | 170 | 180
4095 | 60 | 170 | 180
4096 | 60 | 170 | 180
4097 | 60 | 170 | 180
4098 | 60 | 170 | 180
4099 | 60 | 170 | 180
4100 | 60 | 170 | 180
4101 | 60 | 170 | 180
4102 | 60 | 170 | 180
4103 | 60 | 170 | 180
4104 | 60 | 170 | 180
4105 | 60 | 170 | 180
4106 | 60 | 170 | 180
4107 | 60 | 170 | 180
4108 | 60 | 170 | 180
4109 | 60 | 170 | 180
4110 | 60 | 170 | 180
4111 | 60 | 170 | 180
4112 | 60 | 170 | 180
4113 | 60 | 170 | 180
4114 | 60 | 170 | 180
4115 | 60 | 170 | 180
4116 | 60 | 170 | 180
4117 | 60 | 170 | 180
4118 | 60 | 170 | 180
4119 | 60 | 170 | 180
4120 | 60 | 170 | 180
4121 | 60 | 170 | 180
4122 | 60 | 170 | 180
4123 | 60 | 170 | 180
4124 | 60 | 170 | 180
4125 | 60 | 170 | 180
4126 | 60 | 170 | 180
4127 | 60 | 170 | 180
4128 | 60 | 170 | 180
4129 | 60 | 170 | 180
4130 | 60 | 170 | 180
4131 | 60 | 170 | 180
4132 | 60 | 170 | 180
4133 | 60 | 170 | 180
4134 | 60 | 170 | 180
4135 | 60 | 170 | 180
4136 | 60 | 170 | 180
4137 | 60 | 170 | 180
4138 | 60 | 170 | 180
4139 | 60 | 170 | 180
4140 | 60 | 170 | 180
4141 | 60 | 170 | 180
4142 | 60 | 170 | 180
4143 | 60 | 170 | 180
4144 | 60 | 170 | 180
4145 | 60 | 170 | 180
4146 | 60 | 170 | 180
4147 | 60 | 170 | 180
4148 | 60 | 170 | 180
4149 | 60 | 170 | 180
4150 | 60 | 170 | 180
4151 | 60 | 170 | 180
4152 | 60 | 170 | 180
4153 | 60 | 170 | 180
4154 | 60 | 170 | 180
4155 | 60 | 170 | 180
4156 | 60 | 170 | 180
4157 | 60 | 170 | 180
4158 | 60 | 170 | 180
4159 | 60 | 170 | 180
4160 | 60 | 170 | 180
4161 | 60 | 170 | 180
4162 | 60 | 170 | 180
4163 | 60 | 170 | 180
4164 | 60 | 170 | 180
4165 | 60 | 170 | 180
4166 | 60 | 170 | 180
4167 | 60 | 170 | 180
4168 | 60 | 170 | 180
4169 | 60 | 170 | 180
4170 | 60 | 170 | 180
4171 | 60 | 170 | 180
4172 | 60 | 170 | 180
4173 | 60 | 170 | 180
4174 | 60 | 170 | 180
4175 | 60 | 170 | 180
4176 | 60 | 170 | 180
4177 | 60 | 170 | 180
4178 | 60 | 170 | 180
4179 | 60 | 170 | 180
4180 | 60 | 170 | 180
4181 | 60 | 170 | 180
4182 | 60 | 170 | 180
4183 | 60 | 170 | 180
4184 | 60 | 170 | 180
4185 | 60 | 170 | 180
4186 | 60 | 170 | 180
4187 | 60 | 170 | 180
4188 | 60 | 170 | 180
4189 | 60 | 170 | 180
4190 | 60 | 170 | 180
4191 | 60 | 170 | 180
4192 | 60 | 170 | 180
4193 | 60 | 170 | 180
4194 | 60 | 170 | 180
4195 | 60 | 170 | 180
4196 | 60 | 170 | 180
4197 | 60 | 170 | 180
4198 | 60 | 170 | 180
4199 | 60 | 170 | 180
4200 | 60 | 170 | 180
4201 | 60 | 170 | 180
4202 | 60 | 170 | 180
4203 | 60 | 170 | 180
4204 | 60 | 170 | 180
4205 | 60 | 170 | 180
4206 | 60 | 170 | 180
4207 | 60 | 170 | 180
4208 | 60 | 170 | 180
4209 | 60 | 170 | 180
4210 | 60 | 170 | 180
4211 | 60 | 170 | 180
4212 | 60 | 170 | 180
4213 | 60 | 170 | 180
4214 | 60 | 170 | 180
4215 | 60 | 170 | 180
4216 | 60 | 170 | 180
4217 | 60 | 170 | 180
4218 | 60 | 170 | 180
4219 | 60 | 170 | 180
4220 | 60 | 170 | 180
4221 | 60 | 170 | 180
4222 | 60 | 170 | 180
4223 | 60 | 170 | 180
4224 | 60 | 170 | 180
4225 | 60 | 170 | 180
4226 | 60 | 170 | 180
4227 | 60 | 170 | 180
4228 | 60 | 170 | 180
4229 | 60 | 170 | 180
4230 | 60 | 170 | 180
4231 | 60 | 170 | 180
4232 | 60 | 170 | 180
4233 | 60 | 170 | 180
4234 | 60 | 170 | 180
4235 | 60 | 170 | 180
4236 | 60 | 170 | 180
4237 | 60 | 170 | 180
4238 | 60 | 170 | 180
4239 | 60 | 170 | 180
4240 | 60 | 170 | 180
4241 | 60 | 170 | 180
4242 | 60 | 170 | 180
4243 | 60 | 170 | 180
4244 | 60 | 170 | 180
4245 | 60 | 170 | 180
4246 | 60 | 170 | 180
4247 | 60 | 170 | 180
4248 | 60 | 170 | 180
4249 | 60 | 170 | 180
4250 | 60 | 170 | 180
4251 | 60 | 170 | 180
4252 | 60 | 170 | 180
4253 | 60 | 170 | 180
4254 | 60 | 170 | 180
4255 | 60 | 170 | 180
4256 | 60 | 170 | 180
4257 | 60 | 170 | 180
4258 | 60 | 170 | 180
4259 | 60 | 170 | 180
4260 | 60 | 170 | 180
4261 | 60 | 170 | 180
4262 | 60 | 170 | 180
4263 | 60 | 170 | 180
4264 | 60 | 170 | 180
4265 | 60 | 170 | 180
4266 | 60 | 170 | 180
4267 | 60 | 170 | 180
4268 | 60 | 170 | 180
4269 | 60 | 170 | 180
4270 | 60 | 170 | 180
4271 | 60 | 170 | 180
4272 | 60 | 170 | 180
4273 | 60 | 170 | 180
4274 | 60 | 170 | 180
4275 | 60 | 170 | 180
4276 | 60 | 170 | 180
4277 | 60 | 170 | 180
4278 | 60 | 170 | 180
4279 | 60 | 170 | 180
4280 | 60 | 170 | 180
4281 | 60 | 170 | 180
4282 | 60 | 170 | 180
4283 | 60 | 170 | 180
4284 | 60 | 170 | 180
4285 | 60 | 170 | 180
4286 | 60 | 170 | 180
4287 | 60 | 170 | 180
4288 | 60 | 170 | 180
4289 | 60 | 170 | 180
4290 | 60 | 170 | 180
4291 | 60 | 170 | 180
4292 | 60 | 170 | 180
4293 | 60 | 170 | 180
4294 | 60 | 170 | 180
4295 | 60 | 170 | 180
4296 | 60 | 170 | 180
4297 | 60 | 170 | 180
4298 | 60 | 170 | 180
4299 | 60 | 170 | 180
4300 | 60 | 170 | 180
4301 | 60 | 170 | 180
4302 | 60 | 170 | 180
4303 | 60 | 170 | 180
4304 | 60 | 170 | 180
4305 | 60 | 170 | 180
4306 | 60 | 170 | 180
4307 | 60 | 170 | 180
4308 | 60 | 170 | 180
4309 | 60 | 170 | 180
4310 | 60 | 170 | 180
4311 | 60 | 170 | 180
4312 | 60 | 170 | 180
4313 | 60 | 170 | 180
4314 | 60 | 170 | 180
4315 | 60 | 170 | 180
4316 | 60 | 170 | 180
4317 | 60 | 170 | 180
4318 | 60 | 170 | 180
4319 | 60 | 170 | 180
4320 | 60 | 170 | 180
4321 | 60 | 170 | 180
4322 | 60 | 170 | 180
4323 | 60 | 170 | 180
4324 | 60 | 170 | 180
4325 | 60 | 170 | 180
4326 | 60 | 170 | 180
4327 | 60 | 170 | 180
4328 | 60 | 170 | 180
4329 | 60 | 170 | 180
4330 | 60 | 170 | 180
4331 | 60 | 170 | 180
4332 | 60 | 170 | 180
4333 | 60 | 170 | 180
4334 | 60 | 170 | 180
4335 | 60 | 170 | 180
4336 | 60 | 170 | 180
4337 | 60 | 170 | 180
4338 | 60 | 170 | 180
4339 | 60 | 170 | 180
4340 | 60 | 170 | 180
4341 | 60 | 170 | 180
4342 | 60 | 170 | 180
4343 | 60 | 170 | 180
4344 | 60 | 170 | 180
4345 | 60 | 170 | 180
4346 | 60 | 170 | 180
4347 | 60 | 170 | 180
4348 | 60 | 170 | 180
4349 | 60 | 170 | 180
4350 | 60 | 170 | 180
4351 | 60 | 170 | 180
4352 | 60 | 170 | 180
4353 | 60 | 170 | 180
4354 | 60 | 170 | 180
4355 | 60 | 170 | 180
4356 | 60 | 170 | 180
4357 | 60 | 170 | 180
4358 | 60 | 170 | 180
4359 | 60 | 170 | 180
4360 | 60 | 170 | 180
4361 | 60 | 170 | 180
4362 | 60 | 170 | 180
4363 | 60 | 170 | 180
4364 | 60 | 170 | 180
4365 | 60 | 170 | 180
4366 | 60 | 170 | 180
4367 | 60 | 170 | 180
4368 | 60 | 170 | 180
4369 | 60 | 170 | 180
4370 | 60 | 170 | 180
4371 | 60 | 170 | 180
4372 | 60 | 170 | 180
4373 | 60 | 170 | 180
4374 | 60 | 170 | 180
4375 | 60 | 170 | 180
4376 | 60 | 170 | 180
4377 | 60 | 170 | 180
4378 | 60 | 170 | 180
4379 | 60 | 170 | 180
4380 | 60 | 170 | 180
4381 | 60 | 170 | 180
4382 | 60 | 170 | 180
4383 | 60 | 170 | 180
4384 | 60 | 170 | 180
4385 | 60 | 170 | 180
4386 | 60 | 170 | 180
4387 | 60 | 170 | 180
4388 | 60 | 170 | 180
4389 | 60 | 170 | 180
4390 | 60 | 170 | 180
4391 | 60 | 170 | 180
4392 | 60 | 170 | 180
4393 | 60 | 170 | 180
4394 | 60 | 170 | 180
4395 | 60 | 170 | 180
4396 | 60 | 170 | 180
4397 | 60 | 170 | 180
4398 | 60 | 170 | 180
4399 | 60 | 170 | 180
4400 | 60 | 170 | 180
4401 | 60 | 170 | 180
4402 | 60 | 170 | 180
4403 | 60 | 170 | 180
4404 | 60 | 170 | 180
4405 | 60 | 170 | 180
4406 | 60 | 170 | 180
4407 | 60 | 170 | 180
4408 | 60 | 170 | 180
4409 | 60 | 170 | 180
4410 | 60 | 170 | 180
4411 | 60 | 170 | 180
4412 | 60 | 170 | 180
4413 | 60 | 170 | 180
4414 | 60 | 170 | 180
4415 | 60 | 170 | 180
4416 | 60 | 170 | 180
4417 | 60 | 170 | 180
4418 | 60 | 170 | 180
4419 | 60 | 170 | 180
4420 | 60 | 170 | 180
4421 | 60 | 170 | 180
4422 | 60 | 170 | 180
4423 | 60 | 170 | 180
4424 | 60 | 170 | 180
4425 | 60 | 170 | 180
4426 | 60 | 170 | 180
4427 | 60 | 170 | 180
4428 | 60 | 170 | 180
4429 | 60 | 170 | 180
4430 | 60 | 170 | 180
4431 | 60 | 170 | 180
4432 | 60 | 170 | 180
4433 | 60 | 170 | 180
4434 | 60 | 170 | 180
4435 | 60 | 170 | 180
4436 | 60 | 170 | 180
4437 | 60 | 170 | 180
4438 | 60 | 170 | 180
4439 | 60 | 170 | 180
4440 | 60 | 170 | 180
4441 | 60 | 170 | 180
4442 | 60 | 170 | 180
4443 | 60 | 170 | 180
4444 | 60 | 170 | 180
4445 | 60 | 170 | 180
4446 | 60 | 170 | 180
4447 | 60 | 170 | 180
4448 | 60 | 170 | 180
4449 | 60 | 170 | 180
4450 | 60 | 170 | 180
4451 | 60 | 170 | 180
4452 | 60 | 170 | 180
4453 | 60 | 170 | 180
4454 | 60 | 170 | 180
4455 | 60 | 170 | 180
4456 | 60 | 170 | 180
4457 | 60 | 170 | 180
4458 | 60 | 170 | 180
4459 | 60 | 170 | 180
4460 | 60 | 170 | 180
4461 | 60 | 170 | 180
4462 | 60 | 170 | 180
4463 | 60 | 170 | 180
4464 | 60 | 170 | 180
4465 | 60 | 170 | 180
4466 | 60 | 170 | 180
4467 | 60 | 170 | 180
4468 | 60 | 170 | 180
4469 | 60 | 170 | 180
4470 | 60 | 170 | 180
4471 | 60 | 170 | 180
4472 | 60 | 170 | 180
4473 | 60 | 170 | 180
4474 | 60 | 170 | 180
4475 | 60 | 170 | 180
4476 | 60 | 170 | 180
4477 | 60 | 170 | 180
4478 | 60 | 170 | 180
4479 | 60 | 170 | 180
4480 | 60 | 170 | 180
4481 | 60 | 170 | 180
4482 | 60 | 170 | 180
4483 | 60 | 170 | 180
4484 | 60 | 170 | 180
4485 | 60 | 170 | 180
4486 | 60 | 170 | 180
4487 | 60 | 170 | 180
4488 | 60 | 170 | 180
4489 | 60 | 170 | 180
4490 | 60 | 170 | 180
4491 | 60 | 170 | 180
4492 | 60 | 170 | 180
4493 | 60 | 170 | 180
4494 | 60 | 170 | 180
4495 | 60 | 170 | 180
4496 | 60 | 170 | 180
4497 | 60 | 170 | 180
4498 | 60 | 170 | 180
4499 | 60 | 170 | 180
4500 | 60 | 170 | 180
4501 | 60 | 170 | 180
4502 | 60 | 170 | 180
4503 | 60 | 170 | 180
4504 | 60 | 170 | 180
4505 | 60 | 170 | 180
4506 | 60 | 170 | 180
4507 | 60 | 170 | 180
4508 | 60 | 170 | 180
4509 | 60 | 170 | 180
4510 | 60 | 170 | 180
4511 | 60 | 170 | 180
4512 | 60 | 170 | 180
4513 | 60 | 170 | 180
4514 | 60 | 170 | 180
4515 | 60 | 170 | 180
4516 | 60 | 170 | 180
4517 | 60 | 170 | 180
4518 | 60 | 170 | 180
4519 | 60 | 170 | 180
4520 | 60 | 170 | 180
4521 | 60 | 170 | 180
4522 | 60 | 170 | 180
4523 | 60 | 170 | 180
4524 | 60 | 170 | 180
4525 | 60 | 170 | 180
4526 | 60 | 170 | 180
4527 | 60 | 170 | 180
4528 | 60 | 170 | 180
4529 | 60 | 170 | 180
4530 | 60 | 170 | 180
4531 | 60 | 170 | 180
4532 | 60 | 170 | 180
4533 | 60 | 170 | 180
4534 | 60 | 170 | 180
4535 | 60 | 170 | 180
4536 | 60 | 170 | 180
4537 | 60 | 170 | 180
4538 | 60 | 170 | 180
4539 | 60 | 170 | 180
4540 | 60 | 170 | 180
4541 | 60 | 170 | 180
4542 | 60 | 170 | 180
4543 | 60 | 170 | 180
4544 | 60 | 170 | 180
4545 | 60 | 170 | 180
4546 | 60 | 170 | 180
4547 | 60 | 170 | 180
4548 | 60 | 170 | 180
4549 | 60 | 170 | 180
4550 | 60 | 170 | 180
4551 | 60 | 170 | 180
4552 | 60 | 170 | 180
4553 | 60 | 170 | 180
4554 | 60 | 170 | 180
4555 | 60 | 170 | 180
4556 | 60 | 170 | 180
4557 | 60 | 170 | 180
4558 | 60 | 170 | 180
4559 | 60 | 170 | 180
4560 | 60 | 170 | 180
4561 | 60 | 170 | 180
4562 | 60 | 170 | 180
4563 | 60 | 170 | 180
4564 | 60 | 170 | 180
4565 | 60 | 170 | 180
4566 | 60 | 170 | 180
4567 | 60 | 170 | 180
4568 | 60 | 170 | 180
4569 | 60 | 170 | 180
4570 | 60 | 170 | 180
4571 | 60 | 170 | 180
4572 | 60 | 170 | 180
4573 | 60 | 170 | 180
4574 | 60 | 170 | 180
4575 | 60 | 170 | 180
4576 | 60 | 170 | 180
4577 | 60 | 170 | 180
4578 | 60 | 170 | 180
4579 | 60 | 170 | 180
4580 | 60 | 170 | 180
4581 | 60 | 170 | 180
4582 | 60 | 170 | 180
4583 | 60 | 170 | 180
4584 | 60 | 170 | 180
4585 | 60 | 170 | 180
4586 | 60 | 170 | 180
4587 | 60 | 170 | 180
4588 | 60 | 170 | 180
4589 | 60 | 170 | 180
4590 | 60 | 170 | 180
4591 | 60 | 170 | 180
4592 | 60 | 170 | 180
4593 | 60 | 170 | 180
4594 | 60 | 170 | 180
4595 | 60 | 170 | 180
4596 | 60 | 170 | 180
4597 | 60 | 170 | 180
4598 | 60 | 170 | 180
4599 | 60 | 170 | 180
4600 | 60 | 170 | 180
4601 | 60 | 170 | 180
4602 | 60 | 170 | 180
4603 | 60 | 170 | 180
4604 | 60 | 170 | 180
4605 | 60 | 170 | 180
4606 | 60 | 170 | 180
4607 | 60 | 170 | 180
4608 | 60 | 170 | 180
4609 | 60 | 170 | 180
4610 | 60 | 170 | 180
4611 | 60 | 170 | 180
4612 | 60 | 170 | 180
4613 | 60 | 170 | 180
4614 | 60 | 170 | 180
4615 | 60 | 170 | 180
4616 | 60 | 170 | 180
4617 | 60 | 170 | 180
4618 | 60 | 170 | 180
4619 | 60 | 170 | 180
4620 | 60 | 170 | 180
4621 | 60 | 170 | 180
4622 | 60 | 170 | 180
4623 | 60 | 170 | 180
4624 | 60 | 170 | 180
4625 | 60 | 170 | 180
4626 | 60 | 170 | 180
4627 | 60 | 170 | 180
4628 | 60 | 170 | 180
4629 | 60 | 170 | 180
4630 | 60 | 170 | 180
4631 | 60 | 170 | 180
4632 | 60 | 170 | 180
4633 | 60 | 170 | 180
4634 | 60 | 170 | 180
4635 | 60 | 170 | 180
4636 | 60 | 170 | 180
4637 | 60 | 170 | 180
4638 | 60 | 170 | 180
4639 | 60 | 170 | 180
4640 | 60 | 170 | 180
4641 | 60 | 170 | 180
4642 | 60 | 170 | 180
4643 | 60 | 170 | 180
4644 | 60 | 170 | 180
4645 | 60 | 170 | 180
4646 | 60 | 170 | 180
4647 | 60 | 170 | 180
4648 | 60 | 170 | 180
4649 | 60 | 170 | 180
4650 | 60 | 170 | 180
4651 | 60 | 170 | 180
4652 | 60 | 170 | 180
4653 | 60 | 170 | 180
4654 | 60 | 170 | 180
4655 | 60 | 170 | 180
4656 | 60 | 170 | 180
4657 | 60 | 170 | 180
4658 | 60 | 170 | 180
4659 | 60 | 170 | 180
4660 | 60 | 170 | 180
4661 | 60 | 170 | 180
4662 | 60 | 170 | 180
4663 | 60 | 170 | 180
4664 | 60 | 170 | 180
4665 | 60 | 170 | 180
4666 | 60 | 170 | 180
4667 | 60 | 170 | 180
4668 | 60 | 170 | 180
4669 | 60 | 170 | 180
4670 | 60 | 170 | 180
4671 | 60 | 170 | 180
4672 | 60 | 170 | 180
4673 | 60 | 170 | 180
4674 | 60 | 170 | 180
4675 | 60 | 170 | 180
4676 | 60 | 170 | 180
4677 | 60 | 170 | 180
4678 | 60 | 170 | 180
4679 | 60 | 170 | 180
4680 | 60 | 170 | 180
4681 | 60 | 170 | 180
4682 | 60 | 170 | 180
4683 | 60 | 170 | 180
4684 | 60 | 170 | 180
4685 | 60 | 170 | 180
4686 | 60 | 170 | 180
4687 | 60 | 170 | 180
4688 | 60 | 170 | 180
4689 | 60 | 170 | 180
4690 | 60 | 170 | 180
4691 | 60 | 170 | 180
4692 | 60 | 170 | 180
4693 | 60 | 170 | 180
4694 | 60 | 170 | 180
4695 | 60 | 170 | 180
4696 | 60 | 170 | 180
4697 | 60 | 170 | 180
4698 | 60 | 170 | 180
4699 | 60 | 170 | 180
4700 | 60 | 170 | 180
4701 | 60 | 170 | 180
4702 | 60 | 170 | 180
4703 | 60 | 170 | 180
4704 | 60 | 170 | 180
4705 | 60 | 170 | 180
4706 | 60 | 170 | 180
4707 | 60 | 170 | 180
4708 | 60 | 170 | 180
4709 | 60 | 170 | 180
4710 | 60 | 170 | 180
4711 | 60 | 170 | 180
4712 | 60 | 170 | 180
4713 | 60 | 170 | 180
4714 | 60 | 170 | 180
4715 | 60 | 170 | 180
4716 | 60 | 170 | 180
4717 | 60 | 170 | 180
4718 | 60 | 170 | 180
4719 | 60 | 170 | 180
4720 | 60 | 170 | 180
4721 | 60 | 170 | 180
4722 | 60 | 170 | 180
4723 | 60 | 170 | 180
4724 | 60 | 170 | 180
4725 | 60 | 170 | 180
4726 | 60 | 170 | 180
4727 | 60 | 170 | 180
4728 | 60 | 170 | 180
4729 | 60 | 170 | 180
4730 | 60 | 170 | 180
4731 | 60 | 170 | 180
4732 | 60 | 170 | 180
4733 | 60 | 170 | 180
4734 | 60 | 170 | 180
4735 | 60 | 170 | 180
4736 | 60 | 170 | 180
4737 | 60 | 170 | 180
4738 | 60 | 170 | 180
4739 | 60 | 170 | 180
4740 | 60 | 170 | 180
4741 | 60 | 170 | 180
4742 | 60 | 170 | 180
4743 | 60 | 170 | 180
4744 | 60 | 170 | 180
4745 | 60 | 170 | 180
4746 | 60 | 170 | 180
4747 | 60 | 170 | 180
4748 | 60 | 170 | 180
4749 | 60 | 170 | 180
4750 | 60 | 170 | 180
4751 | 60 | 170 | 180
4752 | 60 | 170 | 180
4753 | 60 | 170 | 180
4754 | 60 | 170 | 180
4755 | 60 | 170 | 180
4756 | 60 | 170 | 180
4757 | 60 | 170 | 180
4758 | 60 | 170 | 180
4759 | 60 | 170 | 180
4760 | 60 | 170 | 180
4761 | 60 | 170 | 180
4762 | 60 | 170 | 180
4763 | 60 | 170 | 180
4764 | 60 | 170 | 180
4765 | 60 | 170 | 180
4766 | 60 | 170 | 180
4767 | 60 | 170 | 180
4768 | 60 | 170 | 180
4769 | 60 | 170 | 180
4770 | 60 | 170 | 180
4771 | 60 | 170 | 180
4772 | 60 | 170 | 180
4773 | 60 | 170 | 180
4774 | 60 | 170 | 180
4775 | 60 | 170 | 180
4776 | 60 | 170 | 180
4777 | 60 | 170 | 180
4778 | 60 | 170 | 180
4779 | 60 | 170 | 180
4780 | 60 | 170 | 180
4781 | 60 | 170 | 180
4782 | 60 | 170 | 180
4783 | 60 | 170 | 180
4784 | 60 | 170 | 180
4785 | 60 | 170 | 180
4786 | 60 | 170 | 180
4787 | 60 | 170 | 180
4788 | 60 | 170 | 180
4789 | 60 | 170 | 180
4790 | 60 | 170 | 180
4791 | 60 | 170 | 180
4792 | 60 | 170 | 180
4793 | 60 | 170 | 180
4794 | 60 | 170 | 180
4795 | 60 | 170 | 180
4796 | 60 | 170 | 180
4797 | 60 | 170 | 180
4798 | 60 | 170 | 180
4799 | 60 | 170 | 180
4800 | 60 | 170 | 180
4801 | 60 | 170 | 180
4802 | 60 | 170 | 180
4803 | 60 | 170 | 180
4804 | 60 | 170 | 180
4805 | 60 | 170 | 180
4806 | 60 | 170 | 180
4807 | 60 | 170 | 180
4808 | 60 | 170 | 180
4809 | 60 | 170 | 180
4810 | 60 | 170 | 180
4811 | 60 | 170 | 180
4812 | 60 | 170 | 180
4813 | 60 | 170 | 180
4814 | 60 | 170 | 180
4815 | 60 | 170 | 180
4816 | 60 | 170 | 180
4817 | 60 | 170 | 180
4818 | 60 | 170 | 180
4819 | 60 | 170 | 180
4820 | 60 | 170 | 180
4821 | 60 | 170 | 180
4822 | 60 | 170 | 180
4823 | 60 | 170 | 180
4824 | 60 | 170 | 180
4825 | 60 | 170 | 180
4826 | 60 | 170 | 180
4827 | 60 | 170 | 180
4828 | 60 | 170 | 180
4829 | 60 | 170 | 180
4830 | 60 | 170 | 180
4831 | 60 | 170 | 180
4832 | 60 | 170 | 180
4833 | 60 | 170 | 180
4834 | 60 | 170 | 180
4835 | 60 | 170 | 180
4836 | 60 | 170 | 180
4837 | 60 | 170 | 180
4838 | 60 | 170 | 180
4839 | 60 | 170 | 180
4840 | 60 | 170 | 180
4841 | 60 | 170 | 180
4842 | 60 | 170 | 180
4843 | 60 | 170 | 180
4844 | 60 | 170 | 180
4845 | 60 | 170 | 180
4846 | 60 | 170 | 180
4847 | 60 | 170 | 180
4848 | 60 | 170 | 180
4849 | 60 | 170 | 180
4850 | 60 | 170 | 180
4851 | 60 | 170 | 180
4852 | 60 | 170 | 180
4853 | 60 | 170 | 180
4854 | 60 | 170 | 180
4855 | 60 | 170 | 180
4856 | 60 | 170 | 180
4857 | 60 | 170 | 180
4858 | 60 | 170 | 180
4859 | 60 | 170 | 180
4860 | 60 | 170 | 180
4861 | 60 | 170 | 180
4862 | 60 | 170 | 180
4863 | 60 | 170 | 180
4864 | 60 | 170 | 180
4865 | 60 | 170 | 180
4866 | 60 | 170 | 180
4867 | 60 | 170 | 180
4868 | 60 | 170 | 180
4869 | 60 | 170 | 180
4870 | 60 | 170 | 180
4871 | 60 | 170 | 180
4872 | 60 | 170 | 180
4873 | 60 | 170 | 180
4874 | 60 | 170 | 180
4875 | 60 | 170 | 180
4876 | 60 | 170 | 180
4877 | 60 | 170 | 180
4878 | 60 | 170 | 180
4879 | 60 | 170 | 180
4880 | 60 | 170 | 180
4881 | 60 | 170 | 180
4882 | 60 | 170 | 180
4883 | 60 | 170 | 180
4884 | 60 | 170 | 180
4885 | 60 | 170 | 180
4886 | 60 | 170 | 180
4887 | 60 | 170 | 180
4888 | 60 | 170 | 180
4889 | 60 | 170 | 180
4890 | 60 | 170 | 180
4891 | 60 | 170 | 180
4892 | 60 | 170 | 180
4893 | 60 | 170 | 180
4894 | 60 | 170 | 180
4895 | 60 | 170 | 180
4896 | 60 | 170 | 180
4897 | 60 | 170 | 180
4898 | 60 | 170 | 180
4899 | 60 | 170 | 180
4900 | 60 | 170 | 180
4901 | 60 | 170 | 180
4902 | 60 | 170 | 180
4903 | 60 | 170 | 180
4904 | 60 | 170 | 180
4905 | 60 | 170 | 180
4906 | 60 | 170 | 180
4907 | 60 | 170 | 180
4908 | 60 | 170 | 180
4909 | 60 | 170 | 180
4910 | 60 | 170 | 180
4911 | 60 | 170 | 180
4912 | 60 | 170 | 180
4913 | 60 | 170 | 180
4914 | 60 | 170 | 180
4915 | 60 | 170 | 180
4916 | 60 | 170 | 180
4917 | 60 | 170 | 180
4918 | 60 | 170 | 180
4919 | 60 | 170 | 180
4920 | 60 | 170 | 180
4921 | 60 | 170 | 180
4922 | 60 | 170 | 180
4923 | 60 | 170 | 180
4924 | 60 | 170 | 180
4925 | 60 | 170 | 180
4926 | 60 | 170 | 180
4927 | 60 | 170 | 180
4928 | 60 | 170 | 180
4929 | 60 | 170 | 180
4930 | 60 | 170 | 180
4931 | 60 | 170 | 180
4932 | 60 | 170 | 180
4933 | 60 | 170 | 180
4934 | 60 | 170 | 180
4935 | 60 | 170 | 180
4936 | 60 | 170 | 180
4937 | 60 | 170 | 180
4938 | 60 | 170 | 180
4939 | 60 | 170 | 180
4940 | 60 | 170 | 180
4941 | 60 | 170 | 180
4942 | 60 | 170 | 180
4943 | 60 | 170 | 180
4944 | 60 | 170 | 180
4945 | 60 | 170 | 180
4946 | 60 | 170 | 180
4947 | 60 | 170 | 180
4948 | 60 | 170 | 180
4949 | 60 | 170 | 180
4950 | 60 | 170 | 180
4951 | 60 | 170 | 180
4952 | 60 | 170 | 180
4953 | 60 | 170 | 180
4954 | 60 | 170 | 180
4955 | 60 | 170 | 180
4956 | 60 | 170 | 180
4957 | 60 | 170 | 180
4958 | 60 | 170 | 180
4959 | 60 | 170 | 180
4960 | 60 | 170 | 180
4961 | 60 | 170 | 180
4962 | 60 | 170 | 180
4963 | 60 | 170 | 180
4964 | 60 | 170 | 180
4965 | 60 | 170 | 180
4966 | 60 | 170 | 180
4967 | 60 | 170 | 180
4968 | 60 | 170 | 180
4969 | 60 | 170 | 180
4970 | 60 | 170 | 180
4971 | 60 | 170 | 180
4972 | 60 | 170 | 180
4973 | 60 | 170 | 180
4974 | 60 | 170 | 180
4975 | 60 | 170 | 180
4976 | 60 | 170 | 180
4977 | 60 | 170 | 180
4978 | 60 | 170 | 180
4979 | 60 | 170 | 180
4980 | 60 | 170 | 180
4981 | 60 | 170 | 180
4982 | 60 | 170 | 180
4983 | 60 | 170 | 180
4984 | 60 | 170 | 180
4985 | 60 | 170 | 180
4986 | 60 | 170 | 180
4987 | 60 | 170 | 180
4988 | 60 | 170 | 180
4989 | 60 | 170 | 180
4990 | 60 | 170 | 180
4991 | 60 | 170 | 180
4992 | 60 | 170 | 180
4993 | 60 | 170 | 180
4994 | 60 | 170 | 180
4995 | 60 | 170 | 180
4996 | 60 | 170 | 180
4997 | 60 | 170 | 180
4998 | 60 | 170 | 180
4999 | 60 | 170 | 180
5000 | 60 | 170 | 180
5001 | 60 | 170 | 180
5002 | 60 | 170 | 180
5003 | 60 | 170 | 180
5004 | 60 | 170 | 180
5005 | 60 | 170 | 180
5006 | 60 | 170 | 180
5007 | 60 | 170 | 180
5008 | 60 | 170 | 180
5009 | 60 | 170 | 180
5010 | 60 | 170 | 180
5011 | 60 | 170 | 180
5012 | 60 | 170 | 180
5013 | 60 | 170 | 180
5014 | 60 | 170 | 180
5015 | 60 | 170 | 180
5016 | 60 | 170 | 180
5017 | 60 | 170 | 180
5018 | 60 | 170 | 180
5019 | 60 | 170 | 180
5020 | 60 | 170 | 180
5021 | 60 | 170 | 180
5022 | 60 | 170 | 180
5023 | 60 | 170 | 180
5024 | 60 | 170 | 180
5025 | 60 | 170 | 180
5026 | 60 | 170 | 180
5027 | 60 | 170 | 180
5028 | 60 | 170 | 180
5029 | 60 | 170 | 180
5030 | 60 | 170 | 180
5031 | 60 | 170 | 180
5032 | 60 | 170 | 180
5033 | 60 | 170 | 180
5034 | 60 | 170 | 180
5035 | 60 | 170 | 180
5036 | 60 | 170 | 180
5037 | 60 | 170 | 180
5038 | 60 | 170 | 180
5039 | 60 | 170 | 180
5040 | 60 | 170 | 180
5041 | 60 | 170 | 180
5042 | 60 | 170 | 180
5043 | 60 | 170 | 180
5044 | 60 | 170 | 180
5045 | 60 | 170 | 180
5046 | 60 | 170 | 180
5047 | 60 | 170 | 180
5048 | 60 | 170 | 180
5049 | 60 | 170 | 180
5050 | 60 | 170 | 180
5051 | 60 | 170 | 180
5052 | 60 | 170 | 180
5053 | 60 | 170 | 180
5054 | 60 | 170 | 180
5055 | 60 | 170 | 180
5056 | 60 | 170 | 180
5057 | 60 | 170 | 180
5058 | 60 | 170 | 180
5059 | 60 | 170 | 180
5060 | 60 | 170 | 180
5061 | 60 | 170 | 180
5062 | 60 | 170 | 180
5063 | 60 | 170 | 180
5064 | 60 | 170 | 180
5065 | 60 | 170 | 180
5066 | 60 | 170 | 180
5067 | 60 | 170 | 180
5068 | 60 | 170 | 180
5069 | 60 | 170 | 180
5070 | 60 | 170 | 180
5071 | 60 | 170 | 180
5072 | 60 | 170 | 180
5073 | 60 | 170 | 180
5074 | 60 | 170 | 180
5075 | 60 | 170 | 180
5076 | 60 | 170 | 180
5077 | 60 | 170 | 180
5078 | 60 | 170 | 180
5079 | 60 | 170 | 180
5080 | 60 | 170 | 180
5081 | 60 | 170 | 180
5082 | 60 | 170 | 180
5083 | 60 | 170 | 180
5084 | 60 | 170 | 180
5085 | 60 | 170 | 180
5086 | 60 | 170 | 180
5087 | 60 | 170 | 180
5088 | 60 | 170 | 180
5089 | 60 | 170 | 180
5090 | 60 | 170 | 180
5091 | 60 | 170 | 180
5092 | 60 | 170 | 180
5093 | 60 | 170 | 180
5094 | 60 | 170 | 180
5095 | 60 | 170 | 180
5096 | 60 | 170 | 180
5097 | 60 | 170 | 180
5098 | 60 | 170 | 180
5099 | 60 | 170 | 180
5100 | 60 | 170 | 180
5101 | 60 | 170 | 180
5102 | 60 | 170 | 180
5103 | 60 | 170 | 180
5104 | 60 | 170 | 180
5105 | 60 | 170 | 180
5106 | 60 | 170 | 180
5107 | 60 | 170 | 180
5108 | 60 | 170 | 180
5109 | 60 | 170 | 180
5110 | 60 | 170 | 180
5111 | 60 | 170 | 180
5112 | 60 | 170 | 180
5113 | 60 | 170 | 180
5114 | 60 | 170 | 180
5115 | 60 | 170 | 180
5116 | 60 | 170 | 180
5117 | 60 | 170 | 180
5118 | 60 | 170 | 180
5119 | 60 | 170 | 180
5120 | 60 | 170 | 180
5121 | 60 | 170 | 180
5122 | 60 | 170 | 180
5123 | 60 | 170 | 180
5124 | 60 | 170 | 180
5125 | 60 | 170 | 180
5126 | 60 | 170 | 180
5127 | 60 | 170 | 180
5128 | 60 | 170 | 180
5129 | 60 | 170 | 180
5130 | 60 | 170 | 180
5131 | 60 | 170 | 180
5132 | 60 | 170 | 180
5133 | 60 | 170 | 180
5134 | 60 | 170 | 180
5135 | 60 | 170 | 180
5136 | 60 | 170 | 180
5137 | 60 | 170 | 180
5138 | 60 | 170 | 180
5139 | 60 | 170 | 180
5140 | 60 | 170 | 180
5141 | 60 | 170 | 180
5142 | 60 | 170 | 180
5143 | 60 | 170 | 180
5144 | 60 | 170 | 180
5145 | 60 | 170 | 180
5146 | 60 | 170 | 180
5147 | 60 | 170 | 180
5148 | 60 | 170 | 180
5149 | 60 | 170 | 180
5150 | 60 | 170 | 180
5151 | 60 | 170 | 180
5152 | 60 | 170 | 180
5153 | 60 | 170 | 180
5154 | 60 | 170 | 180
5155 | 60 | 170 | 180
5156 | 60 | 170 | 180
5157 | 60 | 170 | 180
5158 | 60 | 170 | 180
5159 | 60 | 170 | 180
5160 | 60 | 170 | 180
5161 | 60 | 170 | 180
5162 | 60 | 170 | 180
5163 | 60 | 170 | 180
5164 | 60 | 170 | 180
5165 | 60 | 170 | 180
5166 | 60 | 170 | 180
5167 | 60 | 170 | 180
5168 | 60 | 170 | 180
5169 | 60 | 170 | 180
5170 | 60 | 170 | 180
5171 | 60 | 170 | 180
5172 | 60 | 170 | 180
5173 | 60 | 170 | 180
5174 | 60 | 170 | 180
5175 | 60 | 170 | 180
5176 | 60 | 170 | 180
5177 | 60 | 170 | 180
5178 | 60 | 170 | 180
5179 | 60 | 170 | 180
5180 | 60 | 170 | 180
5181 | 60 | 170 | 180
5182 | 60 | 170 | 180
5183 | 60 | 170 | 180
5184 | 60 | 170 | 180
5185 | 60 | 170 | 180
5186 | 60 | 170 | 180
5187 | 60 | 170 | 180
5188 | 60 | 170 | 180
5189 | 60 | 170 | 180
5190 | 60 | 170 | 180
5191 | 60 | 170 | 180
5192 | 60 | 170 | 180
5193 | 60 | 170 | 180
5194 | 60 | 170 | 180
5195 | 60 | 170 | 180
5196 | 60 | 170 | 180
5197 | 60 | 170 | 180
5198 | 60 | 170 | 180
5199 | 60 | 170 | 180
5200 | 60 | 170 | 180
5201 | 60 | 170 | 180
5202 | 60 | 170 | 180
5203 | 60 | 170 | 180
5204 | 60 | 170 | 180
5205 | 60 | 170 | 180
5206 | 60 | 170 | 180
5207 | 60 | 170 | 180
5208 | 60 | 170 | 180
5209 | 60 | 170 | 180
5210 | 60 | 170 | 180
5211 | 60 | 170 | 180
5212 | 60 | 170 | 180
5213 | 60 | 170 | 180
5214 | 60 | 170 | 180
5215 | 60 | 170 | 180
5216 | 60 | 170 | 180
5217 | 60 | 170 | 180
5218 | 60 | 170 | 180
5219 | 60 | 170 | 180
5220 | 60 | 170 | 180
5221 | 60 | 170 | 180
5222 | 60 | 170 | 180
5223 | 60 | 170 | 180
5224 | 60 | 170 | 180
5225 | 60 | 170 | 180
5226 | 60 | 170 | 180
5227 | 60 | 170 | 180
5228 | 60 | 170 | 180
5229 | 60 | 170 | 180
5230 | 60 | 170 | 180
5231 | 60 | 170 | 180
5232 | 60 | 170 | 180
5233 | 60 | 170 | 180
5234 | 60 | 170 | 180
5235 | 60 | 170 | 180
5236 | 60 | 170 | 180
5237 | 60 | 170 | 180
5238 | 60 | 170 | 180
5239 | 60 | 170 | 180
5240 | 60 | 170 | 180
5241 | 60 | 170 | 180
5242 | 60 | 170 | 180
5243 | 60 | 170 | 180
5244 | 60 | 170 | 180
5245 | 60 | 170 | 180
5246 | 60 | 170 | 180
5247 | 60 | 170 | 180
5248 | 60 | 170 | 180
5249 | 60 | 170 | 180
5250 | 60 | 170 | 180
5251 | 60 | 170 | 180
5252 | 60 | 170 | 180
5253 | 60 | 170 | 180
5254 | 60 | 170 | 180
5255 | 60 | 170 | 180
5256 | 60 | 170 | 180
5257 | 60 | 170 | 180
5258 | 60 | 170 | 180
5259 | 60 | 170 | 180
5260 | 60 | 170 | 180
5261 | 60 | 170 | 180
5262 | 60 | 170 | 180
5263 | 60 | 170 | 180
5264 | 60 | 170 | 180
5265 | 60 | 170 | 180
5266 | 60 | 170 | 180
5267 | 60 | 170 | 180
5268 | 60 | 170 | 180
5269 | 60 | 170 | 180
5270 | 60 | 170 | 180
5271 | 60 | 170 | 180
5272 | 60 | 170 | 180
5273 | 60 | 170 | 180
5274 | 60 | 170 | 180
5275 | 60 | 170 | 180
5276 | 60 | 170 | 180
5277 | 60 | 170 | 180
5278 | 60 | 170 | 180
5279 | 60 | 170 | 180
5280 | 60 | 170 | 180
5281 | 60 | 170 | 180
5282 | 60 | 170 | 180
5283 | 60 | 170 | 180
5284 | 60 | 170 | 180
5285 | 60 | 170 | 180
5286 | 60 | 170 | 180
5287 | 60 | 170 | 180
5288 | 60 | 170 | 180
5289 | 60 | 170 | 180
5290 | 60 | 170 | 180
5291 | 60 | 170 | 180
5292 | 60 | 170 | 180
5293 | 60 | 170 | 180
5294 | 60 | 170 | 180
5295 | 60 | 170 | 180
5296 | 60 | 170 | 180
5297 | 60 | 170 | 180
5298 | 60 | 170 | 180
5299 | 60 | 170 | 180
5300 | 60 | 170 | 180
5301 | 60 | 170 | 180
5302 | 60 | 170 | 180
5303 | 60 | 170 | 180
5304 | 60 | 170 | 180
5305 | 60 | 170 | 180
5306 | 60 | 170 | 180
5307 | 60 | 170 | 180
5308 | 60 | 170 | 180
5309 | 60 | 170 | 180
5310 | 60 | 170 | 180
5311 | 60 | 170 | 180
5312 | 60 | 170 | 180
5313 | 60 | 170 | 180
5314 | 60 | 170 | 180
5315 | 60 | 170 | 180
5316 | 60 | 170 | 180
5317 | 60 | 170 | 180
5318 | 60 | 170 | 180
5319 | 60 | 170 | 180
5320 | 60 | 170 | 180
5321 | 60 | 170 | 180
5322 | 60 | 170 | 180
5323 | 60 | 170 | 180
5324 | 60 | 170 | 180
5325 | 60 | 170 | 180
5326 | 60 | 170 | 180
5327 | 60 | 170 | 180
5328 | 60 | 170 | 180
5329 | 60 | 170 | 180
5330 | 60 | 170 | 180
5331 | 60 | 170 | 180
5332 | 60 | 170 | 180
5333 | 60 | 170 | 180
5334 | 60 | 170 | 180
5335 | 60 | 170 | 180
5336 | 60 | 170 | 180
5337 | 60 | 170 | 180
5338 | 60 | 170 | 180
5339 | 60 | 170 | 180
5340 | 60 | 170 | 180
5341 | 60 | 170 | 180
5342 | 60 | 170 | 180
5343 | 60 | 170 | 180
5344 | 60 | 170 | 180
5345 | 60 | 170 | 180
5346 | 60 | 170 | 180
5347 | 60 | 170 | 180
5348 | 60 | 170 | 180
5349 | 60 | 170 | 180
5350 | 60 | 170 | 180
5351 | 60 | 170 | 180
5352 | 60 | 170 | 180
5353 | 60 | 170 | 180
5354 | 60 | 170 | 180
5355 | 60 | 170 | 180
5356 | 60 | 170 | 180
5357 | 60 | 170 | 180
5358 | 60 | 170 | 180
5359 | 60 | 170 | 180
5360 | 60 | 170 | 180
5361 | 60 | 170 | 180
5362 | 60 | 170 | 180
5363 | 60 | 170 | 180
5364 | 60 | 170 | 180
5365 | 60 | 170 | 180
5366 | 60 | 170 | 180
5367 | 60 | 170 | 180
5368 | 60 | 170 | 180
5369 | 60 | 170 | 180
5370 | 60 | 170 | 180
5371 | 60 | 170 | 180
5372 | 60 | 170 | 180
5373 | 60 | 170 | 180
5374 | 60 | 170 | 180
5375 | 60 | 170 | 180
5376 | 60 | 170 | 180
5377 | 60 | 170 | 180
5378 | 60 | 170 | 180
5379 | 60 | 170 | 180
5380 | 60 | 170 | 180
5381 | 60 | 170 | 180
5382 | 60 | 170 | 180
5383 | 60 | 170 | 180
5384 | 60 | 170 | 180
5385 | 60 | 170 | 180
5386 | 60 | 170 | 180
5387 | 60 | 170 | 180
5388 | 60 | 170 | 180
5389 | 60 | 170 | 180
5390 | 60 | 170 | 180
5391 | 60 | 170 | 180
5392 | 60 | 170 | 180
5393 | 60 | 170 | 180
5394 | 60 | 170 | 180
5395 | 60 | 170 | 180
5396 | 60 | 170 | 180
5397 | 60 | 170 | 180
5398 | 60 | 170 | 180
5399 | 60 | 170 | 180
5400 | 60 | 170 | 180
5401 | 60 | 170 | 180
5402 | 60 | 170 | 180
5403 | 60 | 170 | 180
5404 | 60 | 170 | 180
5405 | 60 | 170 | 180
5406 | 60 | 170 | 180
5407 | 60 | 170 | 180
5408 | 60 | 170 | 180
5409 | 60 | 170 | 180
5410 | 60 | 170 | 180
5411 | 60 | 170 | 180
5412 | 60 | 170 | 180
5413 | 60 | 170 | 180
5414 | 60 | 170 | 180
5415 | 60 | 170 | 180
5416 | 60 | 170 | 180
5417 | 60 | 170 | 180
5418 | 60 | 170 | 180
5419 | 60 | 170 | 180
5420 | 60 | 170 | 180
5421 | 60 | 170 | 180
5422 | 60 | 170 | 180
5423 | 60 | 170 | 180
5424 | 60 | 170 | 180
5425 | 60 | 170 | 180
5426 | 60 | 170 | 180
5427 | 60 | 170 | 180
5428 | 60 | 170 | 180
5429 | 60 | 170 | 180
5430 | 60 | 170 | 180
5431 | 60 | 170 | 180
5432 | 60 | 170 | 180
5433 | 60 | 170 | 180
5434 | 60 | 170 | 180
5435 | 60 | 170 | 180
5436 | 60 | 170 | 180
5437 | 60 | 170 | 180
5438 | 60 | 170 | 180
5439 | 60 | 170 | 180
5440 | 60 | 170 | 180
5441 | 60 | 170 | 180
5442 | 60 | 170 | 180
5443 | 60 | 170 | 180
5444 | 60 | 170 | 180
5445 | 60 | 170 | 180
5446 | 60 | 170 | 180
5447 | 60 | 170 | 180
5448 | 60 | 170 | 180
5449 | 60 | 170 | 180
5450 | 60 | 170 | 180
5451 | 60 | 170 | 180
5452 | 60 | 170 | 180
5453 | 60 | 170 | 180
5454 | 60 | 170 | 180
5455 | 60 | 170 | 180
5456 | 60 | 170 | 180
5457 | 60 | 170 | 180
5458 | 60 | 170 | 180
5459 | 60 | 170 | 180
5460 | 60 | 170 | 180
5461 | 60 | 170 | 180
5462 | 60 | 170 | 180
5463 | 60 | 170 | 180
5464 | 60 | 170 | 180
5465 | 60 | 170 | 180
5466 | 60 | 170 | 180
5467 | 60 | 170 | 180
5468 | 60 | 170 | 180
5469 | 60 | 170 | 180
5470 | 60 | 170 | 180
5471 | 60 | 170 | 180
5472 | 60 | 170 | 180
5473 | 60 | 170 | 180
5474 | 60 | 170 | 180
5475 | 60 | 170 | 180
5476 | 60 | 170 | 180
5477 | 60 | 170 | 180
5478 | 60 | 170 | 180
5479 | 60 | 170 | 180
5480 | 60 | 170 | 180
5481 | 60 | 170 | 180
5482 | 60 | 170 | 180
5483 | 60 | 170 | 180
5484 | 60 | 170 | 180
5485 | 60 | 170 | 180
5486 | 60 | 170 | 180
5487 | 60 | 170 | 180
5488 | 60 | 170 | 180
5489 | 60 | 170 | 180
5490 | 60 | 170 | 180
5491 | 60 | 170 | 180
5492 | 60 | 170 | 180
5493 | 60 | 170 | 180
5494 | 60 | 170 | 180
5495 | 60 | 170 | 180
5496 | 60 | 170 | 180
5497 | 60 | 170 | 180
5498 | 60 | 170 | 180
5499 | 60 | 170 | 180
5500 | 60 | 170 | 180
5501 | 60 | 170 | 180
5502 | 60 | 170 | 180
5503 | 60 | 170 | 180
5504 | 60 | 170 | 180
5505 | 60 | 170 | 180
5506 | 60 | 170 | 180
5507 | 60 | 170 | 180
5508 | 60 | 170 | 180
5509 | 60 | 170 | 180
5510 | 60 | 170 | 180
5511 | 60 | 170 | 180
5512 | 60 | 170 | 180
5513 | 60 | 170 | 180
5514 | 60 | 170 | 180
5515 | 60 | 170 | 180
5516 | 60 | 170 | 180
5517 | 60 | 170 | 180
5518 | 60 | 170 | 180
5519 | 60 | 170 | 180
5520 | 60 | 170 | 180
5521 | 60 | 170 | 180
5522 | 60 | 170 | 180
5523 | 60 | 170 | 180
5524 | 60 | 170 | 180
5525 | 60 | 170 | 180
5526 | 60 | 170 | 180
5527 | 60 | 170 | 180
5528 | 60 | 170 | 180
5529 | 60 | 170 | 180
5530 | 60 | 170 | 180
5531 | 60 | 170 | 180
5532 | 60 | 170 | 180
5533 | 60 | 170 | 180
5534 | 60 | 170 | 180
5535 | 60 | 170 | 180
5536 | 60 | 170 | 180
5537 | 60 | 170 | 180
5538 | 60 | 170 | 180
5539 | 60 | 170 | 180
5540 | 60 | 170 | 180
5541 | 60 | 170 | 180
5542 | 60 | 170 | 180
5543 | 60 | 170 | 180
5544 | 60 | 170 | 180
5545 | 60 | 170 | 180
5546 | 60 | 170 | 180
5547 | 60 | 170 | 180
5548 | 60 | 170 | 180
5549 | 60 | 170 | 180
5550 | 60 | 170 | 180
5551 | 60 | 170 | 180
5552 | 60 | 170 | 180
5553 | 60 | 170 | 180
5554 | 60 | 170 | 180
5555 | 60 | 170 | 180
5556 | 60 | 170 | 180
5557 | 60 | 170 | 180
5558 | 60 | 170 | 180
5559 | 60 | 170 | 180
5560 | 60 | 170 | 180
5561 | 60 | 170 | 180
5562 | 60 | 170 | 180
5563 | 60 | 170 | 180
5564 | 60 | 170 | 180
5565 | 60 | 170 | 180
5566 | 60 | 170 | 180
5567 | 60 | 170 | 180
5568 | 60 | 170 | 180
5569 | 60 | 170 | 180
5570 | 60 | 170 | 180
5571 | 60 | 170 | 180
5572 | 60 | 170 | 180
5573 | 60 | 170 | 180
5574 | 60 | 170 | 180
5575 | 60 | 170 | 180
5576 | 60 | 170 | 180
5577 | 60 | 170 | 180
5578 | 60 | 170 | 180
5579 | 60 | 170 | 180
5580 | 60 | 170 | 180
5581 | 60 | 170 | 180
5582 | 60 | 170 | 180
5583 | 60 | 170 | 180
5584 | 60 | 170 | 180
5585 | 60 | 170 | 180
5586 | 60 | 170 | 180
5587 | 60 | 170 | 180
5588 | 60 | 170 | 180
5589 | 60 | 170 | 180
5590 | 60 | 170 | 180
5591 | 60 | 170 | 180
5592 | 60 | 170 | 180
5593 | 60 | 170 | 180
5594 | 60 | 170 | 180
5595 | 60 | 170 | 180
5596 | 60 | 170 | 180
5597 | 60 | 170 | 180
5598 | 60 | 170 | 180
5599 | 60 | 170 | 180
5600 | 60 | 170 | 180
5601 | 60 | 170 | 180
5602 | 60 | 170 | 180
5603 | 60 | 170 | 180
5604 | 60 | 170 | 180
5605 | 60 | 170 | 180
5606 | 60 | 170 | 180
5607 | 60 | 170 | 180
5608 | 60 | 170 | 180
5609 | 60 | 170 | 180
5610 | 60 | 170 | 180
5611 | 60 | 170 | 180
5612 | 60 | 170 | 180
5613 | 60 | 170 | 180
5614 | 60 | 170 | 180
5615 | 60 | 170 | 180
5616 | 60 | 170 | 180
5617 | 60 | 170 | 180
5618 | 60 | 170 | 180
5619 | 60 | 170 | 180
5620 | 60 | 170 | 180
5621 | 60 | 170 | 180
5622 | 60 | 170 | 180
5623 | 60 | 170 | 180
5624 | 60 | 170 | 180
5625 | 60 | 170 | 180
5626 | 60 | 170 | 180
5627 | 60 | 170 | 180
5628 | 60 | 170 | 180
5629 | 60 | 170 | 180
5630 | 60 | 170 | 180
5631 | 60 | 170 | 180
5632 | 60 | 170 | 180
5633 | 60 | 170 | 180
5634 | 60 | 170 | 180
5635 | 60 | 170 | 180
5636 | 60 | 170 | 180
5637 | 60 | 170 | 180
5638 | 60 | 170 | 180
5639 | 60 | 170 | 180
5640 | 60 | 170 | 180
5641 | 60 | 170 | 180
5642 | 60 | 170 | 180
5643 | 60 | 170 | 180
5644 | 60 | 170 | 180
5645 | 60 | 170 | 180
5646 | 60 | 170 | 180
5647 | 60 | 170 | 180
5648 | 60 | 170 | 180
5649 | 60 | 170 | 180
5650 | 60 | 170 | 180
5651 | 60 | 170 | 180
5652 | 60 | 170 | 180
5653 | 60 | 170 | 180
5654 | 60 | 170 | 180
5655 | 60 | 170 | 180
5656 | 60 | 170 | 180
5657 | 60 | 170 | 180
5658 | 60 | 170 | 180
5659 | 60 | 170 | 180
5660 | 60 | 170 | 180
5661 | 60 | 170 | 180
5662 | 60 | 170 | 180
5663 | 60 | 170 | 180
5664 | 60 | 170 | 180
5665 | 60 | 170 | 180
5666 | 60 | 170 | 180
5667 | 60 | 170 | 180
5668 | 60 | 170 | 180
5669 | 60 | 170 | 180
5670 | 60 | 170 | 180
5671 | 60 | 170 | 180
5672 | 60 | 170 | 180
5673 | 60 | 170 | 180
5674 | 60 | 170 | 180
5675 | 60 | 170 | 180
5676 | 60 | 170 | 180
5677 | 60 | 170 | 180
5678 | 60 | 170 | 180
5679 | 60 | 170 | 180
5680 | 60 | 170 | 180
5681 | 60 | 170 | 180
5682 | 60 | 170 | 180
5683 | 60 | 170 | 180
5684 | 60 | 170 | 180
5685 | 60 | 170 | 180
5686 | 60 | 170 | 180
5687 | 60 | 170 | 180
5688 | 60 | 170 | 180
5689 | 60 | 170 | 180
5690 | 60 | 170 | 180
5691 | 60 | 170 | 180
5692 | 60 | 170 | 180
5693 | 60 | 170 | 180
5694 | 60 | 170 | 180
5695 | 60 | 170 | 180
5696 | 60 | 170 | 180
5697 | 60 | 170 | 180
5698 | 60 | 170 | 180
5699 | 60 | 170 | 180
5700 | 60 | 170 | 180
5701 | 60 | 170 | 180
5702 | 60 | 170 | 180
5703 | 60 | 170 | 180
5704 | 60 | 170 | 180
5705 | 60 | 170 | 180
5706 | 60 | 170 | 180
5707 | 60 | 170 | 180
5708 | 60 | 170 | 180
5709 | 60 | 170 | 180
5710 | 60 | 170 | 180
5711 | 60 | 170 | 180
5712 | 60 | 170 | 180
5713 | 60 | 170 | 180
5714 | 60 | 170 | 180
5715 | 60 | 170 | 180
5716 | 60 | 170 | 180
5717 | 60 | 170 | 180
5718 | 60 | 170 | 180
5719 | 60 | 170 | 180
5720 | 60 | 170 | 180
5721 | 60 | 170 | 180
5722 | 60 | 170 | 180
5723 | 60 | 170 | 180
5724 | 60 | 170 | 180
5725 | 60 | 170 | 180
5726 | 60 | 170 | 180
5727 | 60 | 170 | 180
5728 | 60 | 170 | 180
5729 | 60 | 170 | 180
5730 | 60 | 170 | 180
5731 | 60 | 170 | 180
5732 | 60 | 170 | 180
5733 | 60 | 170 | 180
5734 | 60 | 170 | 180
5735 | 60 | 170 | 180
5736 | 60 | 170 | 180
5737 | 60 | 170 | 180
5738 | 60 | 170 | 180
5739 | 60 | 170 | 180
5740 | 60 | 170 | 180
5741 | 60 | 170 | 180
5742 | 60 | 170 | 180
5743 | 60 | 170 | 180
5744 | 60 | 170 | 180
5745 | 60 | 170 | 180
5746 | 60 | 170 | 180
5747 | 60 | 170 | 180
5748 | 60 | 170 | 180
5749 | 60 | 170 | 180
5750 | 60 | 170 | 180
5751 | 60 | 170 | 180
5752 | 60 | 170 | 180
5753 | 60 | 170 | 180
5754 | 60 | 170 | 180
5755 | 60 | 170 | 180
5756 | 60 | 170 | 180
5757 | 60 | 170 | 180
5758 | 60 | 170 | 180
5759 | 60 | 170 | 180
5760 | 60 | 170 | 180
5761 | 60 | 170 | 180
5762 | 60 | 170 | 180
5763 | 60 | 170 | 180
5764 | 60 | 170 | 180
5765 | 60 | 170 | 180
5766 | 60 | 170 | 180
5767 | 60 | 170 | 180
5768 | 60 | 170 | 180
5769 | 60 | 170 | 180
5770 | 60 | 170 | 180
5771 | 60 | 170 | 180
5772 | 60 | 170 | 180
5773 | 60 | 170 | 180
5774 | 60 | 170 | 180
5775 | 60 | 170 | 180
5776 | 60 | 170 | 180
5777 | 60 | 170 | 180
5778 | 60 | 170 | 180
5779 | 60 | 170 | 180
5780 | 60 | 170 | 180
5781 | 60 | 170 | 180
5782 | 60 | 170 | 180
5783 | 60 | 170 | 180
5784 | 60 | 170 | 180
5785 | 60 | 170 | 180
5786 | 60 | 170 | 180
5787 | 60 | 170 | 180
5788 | 60 | 170 | 180
5789 | 60 | 170 | 180
5790 | 60 | 170 | 180
5791 | 60 | 170 | 180
5792 | 60 | 170 | 180
5793 | 60 | 170 | 180
5794 | 60 | 170 | 180
5795 | 60 | 170 | 180
5796 | 60 | 170 | 180
5797 | 60 | 170 | 180
5798 | 60 | 170 | 180
5799 | 60 | 170 | 180
5800 | 60 | 170 | 180
5801 | 60 | 170 | 180
5802 | 60 | 170 | 180
5803 | 60 | 170 | 180
5804 | 60 | 170 | 180
5805 | 60 | 170 | 180
5806 | 60 | 170 | 180
5807 | 60 | 170 | 180
5808 | 60 | 170 | 180
5809 | 60 | 170 | 180
5810 | 60 | 170 | 180
5811 | 60 | 170 | 180
5812 | 60 | 170 | 180
5813 | 60 | 170 | 180
5814 | 60 | 170 | 180
5815 | 60 | 170 | 180
5816 | 60 | 170 | 180
5817 | 60 | 170 | 180
5818 | 60 | 170 | 180
5819 | 60 | 170 | 180
5820 | 60 | 170 | 180
5821 | 60 | 170 | 180
5822 | 60 | 170 | 180
5823 | 60 | 170 | 180
5824 | 60 | 170 | 180
5825 | 60 | 170 | 180
5826 | 60 | 170 | 180
5827 | 60 | 170 | 180
5828 | 60 | 170 | 180
5829 | 60 | 170 | 180
5830 | 60 | 170 | 180
5831 | 60 | 170 | 180
5832 | 60 | 170 | 180
5833 | 60 | 170 | 180
5834 | 60 | 170 | 180
5835 | 60 | 170 | 180
5836 | 60 | 170 | 180
5837 | 60 | 170 | 180
5838 | 60 | 170 | 180
5839 | 60 | 170 | 180
5840 | 60 | 170 | 180
5841 | 60 | 170 | 180
5842 | 60 | 170 | 180
5843 | 60 | 170 | 180
5844 | 60 | 170 | 180
5845 | 60 | 170 | 180
5846 | 60 | 170 | 180
5847 | 60 | 170 | 180
5848 | 60 | 170 | 180
5849 | 60 | 170 | 180
5850 | 60 | 170 | 180
5851 | 60 | 170 | 180
5852 | 60 | 170 | 180
5853 | 60 | 170 | 180
5854 | 60 | 170 | 180
5855 | 60 | 170 | 180
5856 | 60 | 170 | 180
5857 | 60 | 170 | 180
5858 | 60 | 170 | 180
5859 | 60 | 170 | 180
5860 | 60 | 170 | 180
5861 | 60 | 170 | 180
5862 | 60 | 170 | 180
5863 | 60 | 170 | 180
5864 | 60 | 170 | 180
5865 | 60 | 170 | 180
5866 | 60 | 170 | 180
5867 | 60 | 170 | 180
5868 | 60 | 170 | 180
5869 | 60 | 170 | 180
5870 | 60 | 170 | 180
5871 | 60 | 170 | 180
5872 | 60 | 170 | 180
5873 | 60 | 170 | 180
5874 | 60 | 170 | 180
5875 | 60 | 170 | 180
5876 | 60 | 170 | 180
5877 | 60 | 170 | 180
5878 | 60 | 170 | 180
5879 | 60 | 170 | 180
5880 | 60 | 170 | 180
5881 | 60 | 170 | 180
5882 | 60 | 170 | 180
5883 | 60 | 170 | 180
5884 | 60 | 170 | 180
5885 | 60 | 170 | 180
5886 | 60 | 170 | 180
5887 | 60 | 170 | 180
5888 | 60 | 170 | 180
5889 | 60 | 170 | 180
5890 | 60 | 170 | 180
5891 | 60 | 170 | 180
5892 | 60 | 170 | 180
5893 | 60 | 170 | 180
5894 | 60 | 170 | 180
5895 | 60 | 170 | 180
5896 | 60 | 170 | 180
5897 | 60 | 170 | 180
5898 | 60 | 170 | 180
5899 | 60 | 170 | 180
5900 | 60 | 170 | 180
5901 | 60 | 170 | 180
5902 | 60 | 170 | 180
5903 | 60 | 170 | 180
5904 | 60 | 170 | 180
5905 | 60 | 170 | 180
5906 | 60 | 170 | 180
5907 | 60 | 170 | 180
5908 | 60 | 170 | 180
5909 | 60 | 170 | 180
5910 | 60 | 170 | 180
5911 | 60 | 170 | 180
5912 | 60 | 170 | 180
5913 | 60 | 170 | 180
5914 | 60 | 170 | 180
5915 | 60 | 170 | 180
5916 | 60 | 170 | 180
5917 | 60 | 170 | 180
5918 | 60 | 170 | 180
5919 | 60 | 170 | 180
5920 | 60 | 170 | 180
5921 | 60 | 170 | 180
5922 | 60 | 170 | 180
5923 | 60 | 170 | 180
5924 | 60 | 170 | 180
5925 | 60 | 170 | 180
5926 | 60 | 170 | 180
5927 | 60 | 170 | 180
5928 | 60 | 170 | 180
5929 | 60 | 170 | 180
5930 | 60 | 170 | 180
5931 | 60 | 170 | 180
5932 | 60 | 170 | 180
5933 | 60 | 170 | 180
5934 | 60 | 170 | 180
5935 | 60 | 170 | 180
5936 | 60 | 170 | 180
5937 | 60 | 170 | 180
5938 | 60 | 170 | 180
5939 | 60 | 170 | 180
5940 | 60 | 170 | 180
5941 | 60 | 170 | 180
5942 | 60 | 170 | 180
5943 | 60 | 170 | 180
5944 | 60 | 170 | 180
5945 | 60 | 170 | 180
5946 | 60 | 170 | 180
5947 | 60 | 170 | 180
5948 | 60 | 170 | 180
5949 | 60 | 170 | 180
5950 | 60 | 170 | 180
5951 | 60 | 170 | 180
5952 | 60 | 170 | 180
5953 | 60 | 170 | 180
5954 | 60 | 170 | 180
5955 | 60 | 170 | 180
5956 | 60 | 170 | 180
5957 | 60 | 170 | 180
5958 | 60 | 170 | 180
5959 | 60 | 170 | 180
5960 | 60 | 170 | 180
5961 | 60 | 170 | 180
5962 | 60 | 170 | 180
5963 | 60 | 170 | 180
5964 | 60 | 170 | 180
5965 | 60 | 170 | 180
5966 | 60 | 170 | 180
5967 | 60 | 170 | 180
5968 | 60 | 170 | 180
5969 | 60 | 170 | 180
5970 | 60 | 170 | 180
5971 | 60 | 170 | 180
5972 | 60 | 170 | 180
5973 | 60 | 170 | 180
5974 | 60 | 170 | 180
5975 | 60 | 170 | 180
5976 | 60 | 170 | 180
5977 | 60 | 170 | 180
5978 | 60 | 170 | 180
5979 | 60 | 170 | 180
5980 | 60 | 170 | 180
5981 | 60 | 170 | 180
5982 | 60 | 170 | 180
5983 | 60 | 170 | 180
5984 | 60 | 170 | 180
5985 | 60 | 170 | 180
5986 | 60 | 170 | 180
5987 | 60 | 170 | 180
5988 | 60 | 170 | 180
5989 | 60 | 170 | 180
5990 | 60 | 170 | 180
5991 | 60 | 170 | 180
5992 | 60 | 170 | 180
5993 | 60 | 170 | 180
5994 | 60 | 170 | 180
5995 | 60 | 170 | 180
5996 | 60 | 170 | 180
5997 | 60 | 170 | 180
5998 | 60 | 170 | 180
5999 | 60 | 170 | 180
6000 | 60 | 170 | 180
6001 | 60 | 170 | 180
6002 | 60 | 170 | 180
6003 | 60 | 170 | 180
6004 | 60 | 170 | 180
6005 | 60 | 170 | 180
6006 | 60 | 170 | 180
6007 | 60 | 170 | 180
6008 | 60 | 170 | 180
6009 | 60 | 170 | 180
6010 | 60 | 170 | 180
6011 | 60 | 170 | 180
6012 | 60 | 170 | 180
6013 | 60 | 170 | 180
6014 | 60 | 170 | 180
6015 | 60 | 170 | 180
6016 | 60 | 170 | 180
6017 | 60 | 170 | 180
6018 | 60 | 170 | 180
6019 | 60 | 170 | 180
6020 | 60 | 170 | 180
6021 | 60 | 170 | 180
6022 | 60 | 170 | 180
6023 | 60 | 170 | 180
6024 | 60 | 170 | 180
6025 | 60 | 170 | 180
6026 | 60 | 170 | 180
6027 | 60 | 170 | 180
6028 | 60 | 170 | 180
6029 | 60 | 170 | 180
6030 | 60 | 170 | 180
6031 | 60 | 170 | 180
6032 | 60 | 170 | 180
6033 | 60 | 170 | 180
6034 | 60 | 170 | 180
6035 | 60 | 170 | 180
6036 | 60 | 170 | 180
6037 | 60 | 170 | 180
6038 | 60 | 170 | 180
6039 | 60 | 170 | 180
6040 | 60 | 170 | 180
6041 | 60 | 170 | 180
6042 | 60 | 170 | 180
6043 | 60 | 170 | 180
6044 | 60 | 170 | 180
6045 | 60 | 170 | 180
6046 | 60 | 170 | 180
6047 | 60 | 170 | 180
6048 | 60 | 170 | 180
6049 | 60 | 170 | 180
6050 | 60 | 170 | 180
6051 | 60 | 170 | 180
6052 | 60 | 170 | 180
6053 | 60 | 170 | 180
6054 | 60 | 170 | 180
6055 | 60 | 170 | 180
6056 | 60 | 170 | 180
6057 | 60 | 170 | 180
6058 | 60 | 170 | 180
6059 | 60 | 170 | 180
6060 | 60 | 170 | 180
6061 | 60 | 170 | 180
6062 | 60 | 170 | 180
6063 | 60 | 170 | 180
6064 | 60 | 170 | 180
6065 | 60 | 170 | 180
6066 | 60 | 170 | 180
6067 | 60 | 170 | 180
6068 | 60 | 170 | 180
6069 | 60 | 170 | 180
6070 | 60 | 170 | 180
6071 | 60 | 170 | 180
6072 | 60 | 170 | 180
6073 | 60 | 170 | 180
6074 | 60 | 170 | 180
6075 | 60 | 170 | 180
6076 | 60 | 170 | 180
6077 | 60 | 170 | 180
6078 | 60 | 170 | 180
6079 | 60 | 170 | 180
6080 | 60 | 170 | 180
6081 | 60 | 170 | 180
6082 | 60 | 170 | 180
6083 | 60 | 170 | 180
6084 | 60 | 170 | 180
6085 | 60 | 170 | 180
6086 | 60 | 170 | 180
6087 | 60 | 170 | 180
6088 | 60 | 170 | 180
6089 | 60 | 170 | 180
6090 | 60 | 170 | 180
6091 | 60 | 170 | 180
6092 | 60 | 170 | 180
6093 | 60 | 170 | 180
6094 | 60 | 170 | 180
6095 | 60 | 170 | 180
6096 | 60 | 170 | 180
6097 | 60 | 170 | 180
6098 | 60 | 170 | 180
6099 | 60 | 170 | 180
6100 | 60 | 170 | 180
6101 | 60 | 170 | 180
6102 | 60 | 170 | 180
6103 | 60 | 170 | 180
6104 | 60 | 170 | 180
6105 | 60 | 170 | 180
6106 | 60 | 170 | 180
6107 | 60 | 170 | 180
6108 | 60 | 170 | 180
6109 | 60 | 170 | 180
6110 | 60 | 170 | 180
6111 | 60 | 170 | 180
6112 | 60 | 170 | 180
6113 | 60 | 170 | 180
6114 | 60 | 170 | 180
6115 | 60 | 170 | 180
6116 | 60 | 170 | 180
6117 | 60 | 170 | 180
6118 | 60 | 170 | 180
6119 | 60 | 170 | 180
6120 | 60 | 170 | 180
6121 | 60 | 170 | 180
6122 | 60 | 170 | 180
6123 | 60 | 170 | 180
6124 | 60 | 170 | 180
6125 | 60 | 170 | 180
6126 | 60 | 170 | 180
6127 | 60 | 170 | 180
6128 | 60 | 170 | 180
6129 | 60 | 170 | 180
6130 | 60 | 170 | 180
6131 | 60 | 170 | 180
6132 | 60 | 170 | 180
6133 | 60 | 170 | 180
6134 | 60 | 170 | 180
6135 | 60 | 170 | 180
6136 | 60 | 170 | 180
6137 | 60 | 170 | 180
6138 | 60 | 170 | 180
6139 | 60 | 170 | 180
6140 | 60 | 170 | 180
6141 | 60 | 170 | 180
6142 | 60 | 170 | 180
6143 | 60 | 170 | 180
6144 | 60 | 170 | 180
6145 | 60 | 170 | 180
6146 | 60 | 170 | 180
6147 | 60 | 170 | 180
6148 | 60 | 170 | 180
6149 | 60 | 170 | 180
6150 | 60 | 170 | 180
6151 | 60 | 170 | 180
6152 | 60 | 170 | 180
6153 | 60 | 170 | 180
6154 | 60 | 170 | 180
6155 | 60 | 170 | 180
6156 | 60 | 170 | 180
6157 | 60 | 170 | 180
6158 | 60 | 170 | 180
6159 | 60 | 170 | 180
6160 | 60 | 170 | 180
6161 | 60 | 170 | 180
6162 | 60 | 170 | 180
6163 | 60 | 170 | 180
6164 | 60 | 170 | 180
6165 | 60 | 170 | 180
6166 | 60 | 170 | 180
6167 | 60 | 170 | 180
6168 | 60 | 170 | 180
6169 | 60 | 170 | 180
6170 | 60 | 170 | 180
6171 | 60 | 170 | 180
6172 | 60 | 170 | 180
6173 | 60 | 170 | 180
6174 | 60 | 170 | 180
6175 | 60 | 170 | 180
6176 | 60 | 170 | 180
6177 | 60 | 170 | 180
6178 | 60 | 170 | 180
6179 | 60 | 170 | 180
6180 | 60 | 170 | 180
6181 | 60 | 170 | 180
6182 | 60 | 170 | 180
6183 | 60 | 170 | 180
6184 | 60 | 170 | 180
6185 | 60 | 170 | 180
6186 | 60 | 170 | 180
6187 | 60 | 170 | 180
6188 | 60 | 170 | 180
6189 | 60 | 170 | 180
6190 | 60 | 170 | 180
6191 | 60 | 170 | 180
6192 | 60 | 170 | 180
6193 | 60 | 170 | 180
6194 | 60 | 170 | 180
6195 | 60 | 170 | 180
6196 | 60 | 170 | 180
6197 | 60 | 170 | 180
6198 | 60 | 170 | 180
6199 | 60 | 170 | 180
6200 | 60 | 170 | 180
6201 | 60 | 170 | 180
6202 | 60 | 170 | 180
6203 | 60 | 170 | 180
6204 | 60 | 170 | 180
6205 | 60 | 170 | 180
6206 | 60 | 170 | 180
6207 | 60 | 170 | 180
6208 | 60 | 170 | 180
6209 | 60 | 170 | 180
6210 | 60 | 170 | 180
6211 | 60 | 170 | 180
6212 | 60 | 170 | 180
6213 | 60 | 170 | 180
6214 | 60 | 170 | 180
6215 | 60 | 170 | 180
6216 | 60 | 170 | 180
6217 | 60 | 170 | 180
6218 | 60 | 170 | 180
6219 | 60 | 170 | 180
6220 | 60 | 170 | 180
6221 | 60 | 170 | 180
6222 | 60 | 170 | 180
6223 | 60 | 170 | 180
6224 | 60 | 170 | 180
6225 | 60 | 170 | 180
6226 | 60 | 170 | 180
6227 | 60 | 170 | 180
6228 | 60 | 170 | 180
6229 | 60 | 170 | 180
6230 | 60 | 170 | 180
6231 | 60 | 170 | 180
6232 | 60 | 170 | 180
6233 | 60 | 170 | 180
6234 | 60 | 170 | 180
6235 | 60 | 170 | 180
6236 | 60 | 170 | 180
6237 | 60 | 170 | 180
6238 | 60 | 170 | 180
6239 | 60 | 170 | 180
6240 | 60 | 170 | 180
6241 | 60 | 170 | 180
6242 | 60 | 170 | 180
6243 | 60 | 170 | 180
6244 | 60 | 170 | 180
6245 | 60 | 170 | 180
6246 | 60 | 170 | 180
6247 | 60 | 170 | 180
6248 | 60 | 170 | 180
6249 | 60 | 170 | 180
6250 | 60 | 170 | 180
6251 | 60 | 170 | 180
6252 | 60 | 170 | 180
6253 | 60 | 170 | 180
6254 | 60 | 170 | 180
6255 | 60 | 170 | 180
6256 | 60 | 170 | 180
6257 | 60 | 170 | 180
6258 | 60 | 170 | 180
6259 | 60 | 170 | 180
6260 | 60 | 170 | 180
6261 | 60 | 170 | 180
6262 | 60 | 170 | 180
6263 | 60 | 170 | 180
6264 | 60 | 170 | 180
6265 | 60 | 170 | 180
6266 | 60 | 170 | 180
6267 | 60 | 170 | 180
6268 | 60 | 170 | 180
6269 | 60 | 170 | 180
6270 | 60 | 170 | 180
6271 | 60 | 170 | 180
6272 | 60 | 170 | 180
6273 | 60 | 170 | 180
6274 | 60 | 170 | 180
6275 | 60 | 170 | 180
6276 | 60 | 170 | 180
6277 | 60 | 170 | 180
6278 | 60 | 170 | 180
6279 | 60 | 170 | 180
6280 | 60 | 170 | 180
6281 | 60 | 170 | 180
6282 | 60 | 170 | 180
6283 | 60 | 170 | 180
6284 | 60 | 170 | 180
6285 | 60 | 170 | 180
6286 | 60 | 170 | 180
6287 | 60 | 170 | 180
6288 | 60 | 170 | 180
6289 | 60 | 170 | 180
6290 | 60 | 170 | 180
6291 | 60 | 170 | 180
6292 | 60 | 170 | 180
6293 | 60 | 170 | 180
6294 | 60 | 170 | 180
6295 | 60 | 170 | 180
6296 | 60 | 170 | 180
6297 | 60 | 170 | 180
6298 | 60 | 170 | 180
6299 | 60 | 170 | 180
6300 | 60 | 170 | 180
6301 | 60 | 170 | 180
6302 | 60 | 170 | 180
6303 | 60 | 170 | 180
6304 | 60 | 170 | 180
6305 | 60 | 170 | 180
6306 | 60 | 170 | 180
6307 | 60 | 170 | 180
6308 | 60 | 170 | 180
6309 | 60 | 170 | 180
6310 | 60 | 170 | 180
6311 | 60 | 170 | 180
6312 | 60 | 170 | 180
6313 | 60 | 170 | 180
6314 | 60 | 170 | 180
6315 | 60 | 170 | 180
6316 | 60 | 170 | 180
6317 | 60 | 170 | 180
6318 | 60 | 170 | 180
6319 | 60 | 170 | 180
6320 | 60 | 170 | 180
6321 | 60 | 170 | 180
6322 | 60 | 170 | 180
6323 | 60 | 170 | 180
6324 | 60 | 170 | 180
6325 | 60 | 170 | 180
6326 | 60 | 170 | 180
6327 | 60 | 170 | 180
6328 | 60 | 170 | 180
6329 | 60 | 170 | 180
6330 | 60 | 170 | 180
6331 | 60 | 170 | 180
6332 | 60 | 170 | 180
6333 | 60 | 170 | 180
6334 | 60 | 170 | 180
6335 | 60 | 170 | 180
6336 | 60 | 170 | 180
6337 | 60 | 170 | 180
6338 | 60 | 170 | 180
6339 | 60 | 170 | 180
6340 | 60 | 170 | 180
6341 | 60 | 170 | 180
6342 | 60 | 170 | 180
6343 | 60 | 170 | 180
6344 | 60 | 170 | 180
6345 | 60 | 170 | 180
6346 | 60 | 170 | 180
6347 | 60 | 170 | 180
6348 | 60 | 170 | 180
6349 | 60 | 170 | 180
6350 | 60 | 170 | 180
6351 | 60 | 170 | 180
6352 | 60 | 170 | 180
6353 | 60 | 170 | 180
6354 | 60 | 170 | 180
6355 | 60 | 170 | 180
6356 | 60 | 170 | 180
6357 | 60 | 170 | 180
6358 | 60 | 170 | 180
6359 | 60 | 170 | 180
6360 | 60 | 170 | 180
6361 | 60 | 170 | 180
6362 | 60 | 170 | 180
6363 | 60 | 170 | 180
6364 | 60 | 170 | 180
6365 | 60 | 170 | 180
6366 | 60 | 170 | 180
6367 | 60 | 170 | 180
6368 | 60 | 170 | 180
6369 | 60 | 170 | 180
6370 | 60 | 170 | 180
6371 | 60 | 170 | 180
6372 | 60 | 170 | 180
6373 | 60 | 170 | 180
6374 | 60 | 170 | 180
6375 | 60 | 170 | 180
6376 | 60 | 170 | 180
6377 | 60 | 170 | 180
6378 | 60 | 170 | 180
6379 | 60 | 170 | 180
6380 | 60 | 170 | 180
6381 | 60 | 170 | 180
6382 | 60 | 170 | 180
6383 | 60 | 170 | 180
6384 | 60 | 170 | 180
6385 | 60 | 170 | 180
6386 | 60 | 170 | 180
6387 | 60 | 170 | 180
6388 | 60 | 170 | 180
6389 | 60 | 170 | 180
6390 | 60 | 170 | 180
6391 | 60 | 170 | 180
6392 | 60 | 170 | 180
6393 | 60 | 170 | 180
6394 | 60 | 170 | 180
6395 | 60 | 170 | 180
6396 | 60 | 170 | 180
6397 | 60 | 170 | 180
6398 | 60 | 170 | 180
6399 | 60 | 170 | 180
6400 | 60 | 170 | 180
6401 | 60 | 170 | 180
6402 | 60 | 170 | 180
6403 | 60 | 170 | 180
6404 | 60 | 170 | 180
6405 | 60 | 170 | 180
6406 | 60 | 170 | 180
6407 | 60 | 170 | 180
6408 | 60 | 170 | 180
6409 | 60 | 170 | 180
6410 | 60 | 170 | 180
6411 | 60 | 170 | 180
6412 | 60 | 170 | 180
6413 | 60 | 170 | 180
6414 | 60 | 170 | 180
6415 | 60 | 170 | 180
6416 | 60 | 170 | 180
6417 | 60 | 170 | 180
6418 | 60 | 170 | 180
6419 | 60 | 170 | 180
6420 | 60 | 170 | 180
6421 | 60 | 170 | 180
6422 | 60 | 170 | 180
6423 | 60 | 170 | 180
6424 | 60 | 170 | 180
6425 | 60 | 170 | 180
6426 | 60 | 170 | 180
6427 | 60 | 170 | 180
6428 | 60 | 170 | 180
6429 | 60 | 170 | 180
6430 | 60 | 170 | 180
6431 | 60 | 170 | 180
6432 | 60 | 170 | 180
6433 | 60 | 170 | 180
6434 | 60 | 170 | 180
6435 | 60 | 170 | 180
6436 | 60 | 170 | 180
6437 | 60 | 170 | 180
6438 | 60 | 170 | 180
6439 | 60 | 170 | 180
6440 | 60 | 170 | 180
6441 | 60 | 170 | 180
6442 | 60 | 170 | 180
6443 | 60 | 170 | 180
6444 | 60 | 170 | 180
6445 | 60 | 170 | 180
6446 | 60 | 170 | 180
6447 | 60 | 170 | 180
6448 | 60 | 170 | 180
6449 | 60 | 170 | 180
6450 | 60 | 170 | 180
6451 | 60 | 170 | 180
6452 | 60 | 170 | 180
6453 | 60 | 170 | 180
6454 | 60 | 170 | 180
6455 | 60 | 170 | 180
6456 | 60 | 170 | 180
6457 | 60 | 170 | 180
6458 | 60 | 170 | 180
6459 | 60 | 170 | 180
6460 | 60 | 170 | 180
6461 | 60 | 170 | 180
6462 | 60 | 170 | 180
6463 | 60 | 170 | 180
6464 | 60 | 170 | 180
6465 | 60 | 170 | 180
6466 | 60 | 170 | 180
6467 | 60 | 170 | 180
6468 | 60 | 170 | 180
6469 | 60 | 170 | 180
6470 | 60 | 170 | 180
6471 | 60 | 170 | 180
6472 | 60 | 170 | 180
6473 | 60 | 170 | 180
6474 | 60 | 170 | 180
6475 | 60 | 170 | 180
6476 | 60 | 170 | 180
6477 | 60 | 170 | 180
6478 | 60 | 170 | 180
6479 | 60 | 170 | 180
6480 | 60 | 170 | 180
6481 | 60 | 170 | 180
6482 | 60 | 170 | 180
6483 | 60 | 170 | 180
6484 | 60 | 170 | 180
6485 | 60 | 170 | 180
6486 | 60 | 170 | 180
6487 | 60 | 170 | 180
6488 | 60 | 170 | 180
6489 | 60 | 170 | 180
6490 | 60 | 170 | 180
6491 | 60 | 170 | 180
6492 | 60 | 170 | 180
6493 | 60 | 170 | 180
6494 | 60 | 170 | 180
6495 | 60 | 170 | 180
6496 | 60 | 170 | 180
6497 | 60 | 170 | 180
6498 | 60 | 170 | 180
6499 | 60 | 170 | 180
6500 | 60 | 170 | 180
6501 | 60 | 170 | 180
6502 | 60 | 170 | 180
6503 | 60 | 170 | 180
6504 | 60 | 170 | 180
6505 | 60 | 170 | 180
6506 | 60 | 170 | 180
6507 | 60 | 170 | 180
6508 | 60 | 170 | 180
6509 | 60 | 170 | 180
6510 | 60 | 170 | 180
6511 | 60 | 170 | 180
6512 | 60 | 170 | 180
6513 | 60 | 170 | 180
6514 | 60 | 170 | 180
6515 | 60 | 170 | 180
6516 | 60 | 170 | 180
6517 | 60 | 170 | 180
6518 | 60 | 170 | 180
6519 | 60 | 170 | 180
6520 | 60 | 170 | 180
6521 | 60 | 170 | 180
6522 | 60 | 170 | 180
6523 | 60 | 170 | 180
6524 | 60 | 170 | 180
6525 | 60 | 170 | 180
6526 | 60 | 170 | 180
6527 | 60 | 170 | 180
6528 | 60 | 170 | 180
6529 | 60 | 170 | 180
6530 | 60 | 170 | 180
6531 | 60 | 170 | 180
6532 | 60 | 170 | 180
6533 | 60 | 170 | 180
6534 | 60 | 170 | 180
6535 | 60 | 170 | 180
6536 | 60 | 170 | 180
6537 | 60 | 170 | 180
6538 | 60 | 170 | 180
6539 | 60 | 170 | 180
6540 | 60 | 170 | 180
6541 | 60 | 170 | 180
6542 | 60 | 170 | 180
6543 | 60 | 170 | 180
6544 | 60 | 170 | 180
6545 | 60 | 170 | 180
6546 | 60 | 170 | 180
6547 | 60 | 170 | 180
6548 | 60 | 170 | 180
6549 | 60 | 170 | 180
6550 | 60 | 170 | 180
6551 | 60 | 170 | 180
6552 | 60 | 170 | 180
6553 | 60 | 170 | 180
6554 | 60 | 170 | 180
6555 | 60 | 170 | 180
6556 | 60 | 170 | 180
6557 | 60 | 170 | 180
6558 | 60 | 170 | 180
6559 | 60 | 170 | 180
6560 | 60 | 170 | 180
6561 | 60 | 170 | 180
6562 | 60 | 170 | 180
6563 | 60 | 170 | 180
6564 | 60 | 170 | 180
6565 | 60 | 170 | 180
6566 | 60 | 170 | 180
6567 | 60 | 170 | 180
6568 | 60 | 170 | 180
6569 | 60 | 170 | 180
6570 | 60 | 170 | 180
6571 | 60 | 170 | 180
6572 | 60 | 170 | 180
6573 | 60 | 170 | 180
6574 | 60 | 170 | 180
6575 | 60 | 170 | 180
6576 | 60 | 170 | 180
6577 | 60 | 170 | 180
6578 | 60 | 170 | 180
6579 | 60 | 170 | 180
6580 | 60 | 170 | 180
6581 | 60 | 170 | 180
6582 | 60 | 170 | 180
6583 | 60 | 170 | 180
6584 | 60 | 170 | 180
6585 | 60 | 170 | 180
6586 | 60 | 170 | 180
6587 | 60 | 170 | 180
6588 | 60 | 170 | 180
6589 | 60 | 170 | 180
6590 | 60 | 170 | 180
6591 | 60 | 170 | 180
6592 | 60 | 170 | 180
6593 | 60 | 170 | 180
6594 | 60 | 170 | 180
6595 | 60 | 170 | 180
6596 | 60 | 170 | 180
6597 | 60 | 170 | 180
6598 | 60 | 170 | 180
6599 | 60 | 170 | 180
6600 | 60 | 170 | 180
6601 | 60 | 170 | 180
6602 | 60 | 170 | 180
6603 | 60 | 170 | 180
6604 | 60 | 170 | 180
6605 | 60 | 170 | 180
6606 | 60 | 170 | 180
6607 | 60 | 170 | 180
6608 | 60 | 170 | 180
6609 | 60 | 170 | 180
6610 | 60 | 170 | 180
6611 | 60 | 170 | 180
6612 | 60 | 170 | 180
6613 | 60 | 170 | 180
6614 | 60 | 170 | 180
6615 | 60 | 170 | 180
6616 | 60 | 170 | 180
6617 | 60 | 170 | 180
6618 | 60 | 170 | 180
6619 | 60 | 170 | 180
6620 | 60 | 170 | 180
6621 | 60 | 170 | 180
6622 | 60 | 170 | 180
6623 | 60 | 170 | 180
6624 | 60 | 170 | 180
6625 | 60 | 170 | 180
6626 | 60 | 170 | 180
6627 | 60 | 170 | 180
6628 | 60 | 170 | 180
6629 | 60 | 170 | 180
6630 | 60 | 170 | 180
6631 | 60 | 170 | 180
6632 | 60 | 170 | 180
6633 | 60 | 170 | 180
6634 | 60 | 170 | 180
6635 | 60 | 170 | 180
6636 | 60 | 170 | 180
6637 | 60 | 170 | 180
6638 | 60 | 170 | 180
6639 | 60 | 170 | 180
6640 | 60 | 170 | 180
6641 | 60 | 170 | 180
6642 | 60 | 170 | 180
6643 | 60 | 170 | 180
6644 | 60 | 170 | 180
6645 | 60 | 170 | 180
6646 | 60 | 170 | 180
6647 | 60 | 170 | 180
6648 | 60 | 170 | 180
6649 | 60 | 170 | 180
6650 | 60 | 170 | 180
6651 | 60 | 170 | 180
6652 | 60 | 170 | 180
6653 | 60 | 170 | 180
6654 | 60 | 170 | 180
6655 | 60 | 170 | 180
6656 | 60 | 170 | 180
6657 | 60 | 170 | 180
6658 | 60 | 170 | 180
6659 | 60 | 170 | 180
6660 | 60 | 170 | 180
6661 | 60 | 170 | 180
6662 | 60 | 170 | 180
6663 | 60 | 170 | 180
6664 | 60 | 170 | 180
6665 | 60 | 170 | 180
6666 | 60 | 170 | 180
6667 | 60 | 170 | 180
6668 | 60 | 170 | 180
6669 | 60 | 170 | 180
6670 | 60 | 170 | 180
6671 | 60 | 170 | 180
6672 | 60 | 170 | 180
6673 | 60 | 170 | 180
6674 | 60 | 170 | 180
6675 | 60 | 170 | 180
6676 | 60 | 170 | 180
6677 | 60 | 170 | 180
6678 | 60 | 170 | 180
6679 | 60 | 170 | 180
6680 | 60 | 170 | 180
6681 | 60 | 170 | 180
6682 | 60 | 170 | 180
6683 | 60 | 170 | 180
6684 | 60 | 170 | 180
6685 | 60 | 170 | 180
6686 | 60 | 170 | 180
6687 | 60 | 170 | 180
6688 | 60 | 170 | 180
6689 | 60 | 170 | 180
6690 | 60 | 170 | 180
6691 | 60 | 170 | 180
6692 | 60 | 170 | 180
6693 | 60 | 170 | 180
6694 | 60 | 170 | 180
6695 | 60 | 170 | 180
6696 | 60 | 170 | 180
6697 | 60 | 170 | 180
6698 | 60 | 170 | 180
6699 | 60 | 170 | 180
6700 | 60 | 170 | 180
6701 | 60 | 170 | 180
6702 | 60 | 170 | 180
6703 | 60 | 170 | 180
6704 | 60 | 170 | 180
6705 | 60 | 170 | 180
6706 | 60 | 170 | 180
6707 | 60 | 170 | 180
6708 | 60 | 170 | 180
6709 | 60 | 170 | 180
6710 | 60 | 170 | 180
6711 | 60 | 170 | 180
6712 | 60 | 170 | 180
6713 | 60 | 170 | 180
6714 | 60 | 170 | 180
6715 | 60 | 170 | 180
6716 | 60 | 170 | 180
6717 | 60 | 170 | 180
6718 | 60 | 170 | 180
6719 | 60 | 170 | 180
6720 | 60 | 170 | 180
6721 | 60 | 170 | 180
6722 | 60 | 170 | 180
6723 | 60 | 170 | 180
6724 | 60 | 170 | 180
6725 | 60 | 170 | 180
6726 | 60 | 170 | 180
6727 | 60 | 170 | 180
6728 | 60 | 170 | 180
6729 | 60 | 170 | 180
6730 | 60 | 170 | 180
6731 | 60 | 170 | 180
6732 | 60 | 170 | 180
6733 | 60 | 170 | 180
6734 | 60 | 170 | 180
6735 | 60 | 170 | 180
6736 | 60 | 170 | 180
6737 | 60 | 170 | 180
6738 | 60 | 170 | 180
6739 | 60 | 170 | 180
6740 | 60 | 170 | 180
6741 | 60 | 170 | 180
6742 | 60 | 170 | 180
6743 | 60 | 170 | 180
6744 | 60 | 170 | 180
6745 | 60 | 170 | 180
6746 | 60 | 170 | 180
6747 | 60 | 170 | 180
6748 | 60 | 170 | 180
6749 | 60 | 170 | 180
6750 | 60 | 170 | 180
6751 | 60 | 170 | 180
6752 | 60 | 170 | 180
6753 | 60 | 170 | 180
6754 | 60 | 170 | 180
6755 | 60 | 170 | 180
6756 | 60 | 170 | 180
6757 | 60 | 170 | 180
6758 | 60 | 170 | 180
6759 | 60 | 170 | 180
6760 | 60 | 170 | 180
6761 | 60 | 170 | 180
6762 | 60 | 170 | 180
6763 | 60 | 170 | 180
6764 | 60 | 170 | 180
6765 | 60 | 170 | 180
6766 | 60 | 170 | 180
6767 | 60 | 170 | 180
6768 | 60 | 170 | 180
6769 | 60 | 170 | 180
6770 | 60 | 170 | 180
6771 | 60 | 170 | 180
6772 | 60 | 170 | 180
6773 | 60 | 170 | 180
6774 | 60 | 170 | 180
6775 | 60 | 170 | 180
6776 | 60 | 170 | 180
6777 | 60 | 170 | 180
6778 | 60 | 170 | 180
6779 | 60 | 170 | 180
6780 | 60 | 170 | 180
6781 | 60 | 170 | 180
6782 | 60 | 170 | 180
6783 | 60 | 170 | 180
6784 | 60 | 170 | 180
6785 | 60 | 170 | 180
6786 | 60 | 170 | 180
6787 | 60 | 170 | 180
6788 | 60 | 170 | 180
6789 | 60 | 170 | 180
6790 | 60 | 170 | 180
6791 | 60 | 170 | 180
6792 | 60 | 170 | 180
6793 | 60 | 170 | 180
6794 | 60 | 170 | 180
6795 | 60 | 170 | 180
6796 | 60 | 170 | 180
6797 | 60 | 170 | 180
6798 | 60 | 170 | 180
6799 | 60 | 170 | 180
6800 | 60 | 170 | 180
6801 | 60 | 170 | 180
6802 | 60 | 170 | 180
6803 | 60 | 170 | 180
6804 | 60 | 170 | 180
6805 | 60 | 170 | 180
6806 | 60 | 170 | 180
6807 | 60 | 170 | 180
6808 | 60 | 170 | 180
6809 | 60 | 170 | 180
6810 | 60 | 170 | 180
6811 | 60 | 170 | 180
6812 | 60 | 170 | 180
6813 | 60 | 170 | 180
6814 | 60 | 170 | 180
6815 | 60 | 170 | 180
6816 | 60 | 170 | 180
6817 | 60 | 170 | 180
6818 | 60 | 170 | 180
6819 | 60 | 170 | 180
6820 | 60 | 170 | 180
6821 | 60 | 170 | 180
6822 | 60 | 170 | 180
6823 | 60 | 170 | 180
6824 | 60 | 170 | 180
6825 | 60 | 170 | 180
6826 | 60 | 170 | 180
6827 | 60 | 170 | 180
6828 | 60 | 170 | 180
6829 | 60 | 170 | 180
6830 | 60 | 170 | 180
6831 | 60 | 170 | 180
6832 | 60 | 170 | 180
6833 | 60 | 170 | 180
6834 | 60 | 170 | 180
6835 | 60 | 170 | 180
6836 | 60 | 170 | 180
6837 | 60 | 170 | 180
6838 | 60 | 170 | 180
6839 | 60 | 170 | 180
6840 | 60 | 170 | 180
6841 | 60 | 170 | 180
6842 | 60 | 170 | 180
6843 | 60 | 170 | 180
6844 | 60 | 170 | 180
6845 | 60 | 170 | 180
6846 | 60 | 170 | 180
6847 | 60 | 170 | 180
6848 | 60 | 170 | 180
6849 | 60 | 170 | 180
6850 | 60 | 170 | 180
6851 | 60 | 170 | 180
6852 | 60 | 170 | 180
6853 | 60 | 170 | 180
6854 | 60 | 170 | 180
6855 | 60 | 170 | 180
6856 | 60 | 170 | 180
6857 | 60 | 170 | 180
6858 | 60 | 170 | 180
6859 | 60 | 170 | 180
6860 | 60 | 170 | 180
6861 | 60 | 170 | 180
6862 | 60 | 170 | 180
6863 | 60 | 170 | 180
6864 | 60 | 170 | 180
6865 | 60 | 170 | 180
6866 | 60 | 170 | 180
6867 | 60 | 170 | 180
6868 | 60 | 170 | 180
6869 | 60 | 170 | 180
6870 | 60 | 170 | 180
6871 | 60 | 170 | 180
6872 | 60 | 170 | 180
6873 | 60 | 170 | 180
6874 | 60 | 170 | 180
6875 | 60 | 170 | 180
6876 | 60 | 170 | 180
6877 | 60 | 170 | 180
6878 | 60 | 170 | 180
6879 | 60 | 170 | 180
6880 | 60 | 170 | 180
6881 | 60 | 170 | 180
6882 | 60 | 170 | 180
6883 | 60 | 170 | 180
6884 | 60 | 170 | 180
6885 | 60 | 170 | 180
6886 | 60 | 170 | 180
6887 | 60 | 170 | 180
6888 | 60 | 170 | 180
6889 | 60 | 170 | 180
6890 | 60 | 170 | 180
6891 | 60 | 170 | 180
6892 | 60 | 170 | 180
6893 | 60 | 170 | 180
6894 | 60 | 170 | 180
6895 | 60 | 170 | 180
6896 | 60 | 170 | 180
6897 | 60 | 170 | 180
6898 | 60 | 170 | 180
6899 | 60 | 170 | 180
6900 | 60 | 170 | 180
6901 | 60 | 170 | 180
6902 | 60 | 170 | 180
6903 | 60 | 170 | 180
6904 | 60 | 170 | 180
6905 | 60 | 170 | 180
6906 | 60 | 170 | 180
6907 | 60 | 170 | 180
6908 | 60 | 170 | 180
6909 | 60 | 170 | 180
6910 | 60 | 170 | 180
6911 | 60 | 170 | 180
6912 | 60 | 170 | 180
6913 | 60 | 170 | 180
6914 | 60 | 170 | 180
6915 | 60 | 170 | 180
6916 | 60 | 170 | 180
6917 | 60 | 170 | 180
6918 | 60 | 170 | 180
6919 | 60 | 170 | 180
6920 | 60 | 170 | 180
6921 | 60 | 170 | 180
6922 | 60 | 170 | 180
6923 | 60 | 170 | 180
6924 | 60 | 170 | 180
6925 | 60 | 170 | 180
6926 | 60 | 170 | 180
6927 | 60 | 170 | 180
6928 | 60 | 170 | 180
6929 | 60 | 170 | 180
6930 | 60 | 170 | 180
6931 | 60 | 170 | 180
6932 | 60 | 170 | 180
6933 | 60 | 170 | 180
6934 | 60 | 170 | 180
6935 | 60 | 170 | 180
6936 | 60 | 170 | 180
6937 | 60 | 170 | 180
6938 | 60 | 170 | 180
6939 | 60 | 170 | 180
6940 | 60 | 170 | 180
6941 | 60 | 170 | 180
6942 | 60 | 170 | 180
6943 | 60 | 170 | 180
6944 | 60 | 170 | 180
6945 | 60 | 170 | 180
6946 | 60 | 170 | 180
6947 | 60 | 170 | 180
6948 | 60 | 170 | 180
6949 | 60 | 170 | 180
6950 | 60 | 170 | 180
6951 | 60 | 170 | 180
6952 | 60 | 170 | 180
6953 | 60 | 170 | 180
6954 | 60 | 170 | 180
6955 | 60 | 170 | 180
6956 | 60 | 170 | 180
6957 | 60 | 170 | 180
6958 | 60 | 170 | 180
6959 | 60 | 170 | 180
6960 | 60 | 170 | 180
6961 | 60 | 170 | 180
6962 | 60 | 170 | 180
6963 | 60 | 170 | 180
6964 | 60 | 170 | 180
6965 | 60 | 170 | 180
6966 | 60 | 170 | 180
6967 | 60 | 170 | 180
6968 | 60 | 170 | 180
6969 | 60 | 170 | 180
6970 | 60 | 170 | 180
6971 | 60 | 170 | 180
6972 | 60 | 170 | 180
6973 | 60 | 170 | 180
6974 | 60 | 170 | 180
6975 | 60 | 170 | 180
6976 | 60 | 170 | 180
6977 | 60 | 170 | 180
6978 | 60 | 170 | 180
6979 | 60 | 170 | 180
6980 | 60 | 170 | 180
6981 | 60 | 170 | 180
6982 | 60 | 170 | 180
6983 | 60 | 170 | 180
6984 | 60 | 170 | 180
6985 | 60 | 170 | 180
6986 | 60 | 170 | 180
6987 | 60 | 170 | 180
6988 | 60 | 170 | 180
6989 | 60 | 170 | 180
6990 | 60 | 170 | 180
6991 | 60 | 170 | 180
6992 | 60 | 170 | 180
6993 | 60 | 170 | 180
6994 | 60 | 170 | 180
6995 | 60 | 170 | 180
6996 | 60 | 170 | 180
6997 | 60 | 170 | 180
6998 | 60 | 170 | 180
6999 | 60 | 170 | 180
7000 | 60 | 170 | 180
7001 | 60 | 170 | 180
7002 | 60 | 170 | 180
7003 | 60 | 170 | 180
7004 | 60 | 170 | 180
7005 | 60 | 170 | 180
7006 | 60 | 170 | 180
7007 | 60 | 170 | 180
7008 | 60 | 170 | 180
7009 | 60 | 170 | 180
7010 | 60 | 170 | 180
7011 | 60 | 170 | 180
7012 | 60 | 170 | 180
7013 | 60 | 170 | 180
7014 | 60 | 170 | 180
7015 | 60 | 170 | 180
7016 | 60 | 170 | 180
7017 | 60 | 170 | 180
7018 | 60 | 170 | 180
7019 | 60 | 170 | 180
7020 | 60 | 170 | 180
7021 | 60 | 170 | 180
7022 | 60 | 170 | 180
7023 | 60 | 170 | 180
7024 | 60 | 170 | 180
7025 | 60 | 170 | 180
7026 | 60 | 170 | 180
7027 | 60 | 170 | 180
7028 | 60 | 170 | 180
7029 | 60 | 170 | 180
7030 | 60 | 170 | 180
7031 | 60 | 170 | 180
7032 | 60 | 170 | 180
7033 | 60 | 170 | 180
7034 | 60 | 170 | 180
7035 | 60 | 170 | 180
7036 | 60 | 170 | 180
7037 | 60 | 170 | 180
7038 | 60 | 170 | 180
7039 | 60 | 170 | 180
7040 | 60 | 170 | 180
7041 | 60 | 170 | 180
7042 | 60 | 170 | 180
7043 | 60 | 170 | 180
7044 | 60 | 170 | 180
7045 | 60 | 170 | 180
7046 | 60 | 170 | 180
7047 | 60 | 170 | 180
7048 | 60 | 170 | 180
7049 | 60 | 170 | 180
7050 | 60 | 170 | 180
7051 | 60 | 170 | 180
7052 | 60 | 170 | 180
7053 | 60 | 170 | 180
7054 | 60 | 170 | 180
7055 | 60 | 170 | 180
7056 | 60 | 170 | 180
7057 | 60 | 170 | 180
7058 | 60 | 170 | 180
7059 | 60 | 170 | 180
7060 | 60 | 170 | 180
7061 | 60 | 170 | 180
7062 | 60 | 170 | 180
7063 | 60 | 170 | 180
7064 | 60 | 170 | 180
7065 | 60 | 170 | 180
7066 | 60 | 170 | 180
7067 | 60 | 170 | 180
7068 | 60 | 170 | 180
7069 | 60 | 170 | 180
7070 | 60 | 170 | 180
7071 | 60 | 170 | 180
7072 | 60 | 170 | 180
7073 | 60 | 170 | 180
7074 | 60 | 170 | 180
7075 | 60 | 170 | 180
7076 | 60 | 170 | 180
7077 | 60 | 170 | 180
7078 | 60 | 170 | 180
7079 | 60 | 170 | 180
7080 | 60 | 170 | 180
7081 | 60 | 170 | 180
7082 | 60 | 170 | 180
7083 | 60 | 170 | 180
7084 | 60 | 170 | 180
7085 | 60 | 170 | 180
7086 | 60 | 170 | 180
7087 | 60 | 170 | 180
7088 | 60 | 170 | 180
7089 | 60 | 170 | 180
7090 | 60 | 170 | 180
7091 | 60 | 170 | 180
7092 | 60 | 170 | 180
7093 | 60 | 170 | 180
7094 | 60 | 170 | 180
7095 | 60 | 170 | 180
7096 | 60 | 170 | 180
7097 | 60 | 170 | 180
7098 | 60 | 170 | 180
7099 | 60 | 170 | 180
7100 | 60 | 170 | 180
7101 | 60 | 170 | 180
7102 | 60 | 170 | 180
7103 | 60 | 170 | 180
7104 | 60 | 170 | 180
7105 | 60 | 170 | 180
7106 | 60 | 170 | 180
7107 | 60 | 170 | 180
7108 | 60 | 170 | 180
7109 | 60 | 170 | 180
7110 | 60 | 170 | 180
7111 | 60 | 170 | 180
7112 | 60 | 170 | 180
7113 | 60 | 170 | 180
7114 | 60 | 170 | 180
7115 | 60 | 170 | 180
7116 | 60 | 170 | 180
7117 | 60 | 170 | 180
7118 | 60 | 170 | 180
7119 | 60 | 170 | 180
7120 | 60 | 170 | 180
7121 | 60 | 170 | 180
7122 | 60 | 170 | 180
7123 | 60 | 170 | 180
7124 | 60 | 170 | 180
7125 | 60 | 170 | 180
7126 | 60 | 170 | 180
7127 | 60 | 170 | 180
7128 | 60 | 170 | 180
7129 | 60 | 170 | 180
7130 | 60 | 170 | 180
7131 | 60 | 170 | 180
7132 | 60 | 170 | 180
7133 | 60 | 170 | 180
7134 | 60 | 170 | 180
7135 | 60 | 170 | 180
7136 | 60 | 170 | 180
7137 | 60 | 170 | 180
7138 | 60 | 170 | 180
7139 | 60 | 170 | 180
7140 | 60 | 170 | 180
7141 | 60 | 170 | 180
7142 | 60 | 170 | 180
7143 | 60 | 170 | 180
7144 | 60 | 170 | 180
7145 | 60 | 170 | 180
7146 | 60 | 170 | 180
7147 | 60 | 170 | 180
7148 | 60 | 170 | 180
7149 | 60 | 170 | 180
7150 | 60 | 170 | 180
7151 | 60 | 170 | 180
7152 | 60 | 170 | 180
7153 | 60 | 170 | 180
7154 | 60 | 170 | 180
7155 | 60 | 170 | 180
7156 | 60 | 170 | 180
7157 | 60 | 170 | 180
7158 | 60 | 170 | 180
7159 | 60 | 170 | 180
7160 | 60 | 170 | 180
7161 | 60 | 170 | 180
7162 | 60 | 170 | 180
7163 | 60 | 170 | 180
7164 | 60 | 170 | 180
7165 | 60 | 170 | 180
7166 | 60 | 170 | 180
7167 | 60 | 170 | 180
7168 | 60 | 170 | 180
7169 | 60 | 170 | 180
7170 | 60 | 170 | 180
7171 | 60 | 170 | 180
7172 | 60 | 170 | 180
7173 | 60 | 170 | 180
7174 | 60 | 170 | 180
7175 | 60 | 170 | 180
7176 | 60 | 170 | 180
7177 | 60 | 170 | 180
7178 | 60 | 170 | 180
7179 | 60 | 170 | 180
7180 | 60 | 170 | 180
7181 | 60 | 170 | 180
7182 | 60 | 170 | 180
7183 | 60 | 170 | 180
7184 | 60 | 170 | 180
7185 | 60 | 170 | 180
7186 | 60 | 170 | 180
7187 | 60 | 170 | 180
7188 | 60 | 170 | 180
7189 | 60 | 170 | 180
7190 | 60 | 170 | 180
7191 | 60 | 170 | 180
7192 | 60 | 170 | 180
7193 | 60 | 170 | 180
7194 | 60 | 170 | 180
7195 | 60 | 170 | 180
7196 | 60 | 170 | 180
7197 | 60 | 170 | 180
7198 | 60 | 170 | 180
7199 | 60 | 170 | 180
7200 | 60 | 170 | 180
7201 | 60 | 170 | 180
7202 | 60 | 170 | 180
7203 | 60 | 170 | 180
7204 | 60 | 170 | 180
7205 | 60 | 170 | 180
7206 | 60 | 170 | 180
7207 | 60 | 170 | 180
7208 | 60 | 170 | 180
7209 | 60 | 170 | 180
7210 | 60 | 170 | 180
7211 | 60 | 170 | 180
7212 | 60 | 170 | 180
7213 | 60 | 170 | 180
7214 | 60 | 170 | 180
7215 | 60 | 170 | 180
7216 | 60 | 170 | 180
7217 | 60 | 170 | 180
7218 | 60 | 170 | 180
7219 | 60 | 170 | 180
7220 | 60 | 170 | 180
7221 | 60 | 170 | 180
7222 | 60 | 170 | 180
7223 | 60 | 170 | 180
7224 | 60 | 170 | 180
7225 | 60 | 170 | 180
7226 | 60 | 170 | 180
7227 | 60 | 170 | 180
7228 | 60 | 170 | 180
7229 | 60 | 170 | 180
7230 | 60 | 170 | 180
7231 | 60 | 170 | 180
7232 | 60 | 170 | 180
7233 | 60 | 170 | 180
7234 | 60 | 170 | 180
7235 | 60 | 170 | 180
7236 | 60 | 170 | 180
7237 | 60 | 170 | 180
7238 | 60 | 170 | 180
7239 | 60 | 170 | 180
7240 | 60 | 170 | 180
7241 | 60 | 170 | 180
7242 | 60 | 170 | 180
7243 | 60 | 170 | 180
7244 | 60 | 170 | 180
7245 | 60 | 170 | 180
7246 | 60 | 170 | 180
7247 | 60 | 170 | 180
7248 | 60 | 170 | 180
7249 | 60 | 170 | 180
7250 | 60 | 170 | 180
7251 | 60 | 170 | 180
7252 | 60 | 170 | 180
7253 | 60 | 170 | 180
7254 | 60 | 170 | 180
7255 | 60 | 170 | 180
7256 | 60 | 170 | 180
7257 | 60 | 170 | 180
7258 | 60 | 170 | 180
7259 | 60 | 170 | 180
7260 | 60 | 170 | 180
7261 | 60 | 170 | 180
7262 | 60 | 170 | 180
7263 | 60 | 170 | 180
7264 | 60 | 170 | 180
7265 | 60 | 170 | 180
7266 | 60 | 170 | 180
7267 | 60 | 170 | 180
7268 | 60 | 170 | 180
7269 | 60 | 170 | 180
7270 | 60 | 170 | 180
7271 | 60 | 170 | 180
7272 | 60 | 170 | 180
7273 | 60 | 170 | 180
7274 | 60 | 170 | 180
7275 | 60 | 170 | 180
7276 | 60 | 170 | 180
7277 | 60 | 170 | 180
7278 | 60 | 170 | 180
7279 | 60 | 170 | 180
7280 | 60 | 170 | 180
7281 | 60 | 170 | 180
7282 | 60 | 170 | 180
7283 | 60 | 170 | 180
7284 | 60 | 170 | 180
7285 | 60 | 170 | 180
7286 | 60 | 170 | 180
7287 | 60 | 170 | 180
7288 | 60 | 170 | 180
7289 | 60 | 170 | 180
7290 | 60 | 170 | 180
7291 | 60 | 170 | 180
7292 | 60 | 170 | 180
7293 | 60 | 170 | 180
7294 | 60 | 170 | 180
7295 | 60 | 170 | 180
7296 | 60 | 170 | 180
7297 | 60 | 170 | 180
7298 | 60 | 170 | 180
7299 | 60 | 170 | 180
7300 | 60 | 170 | 180
7301 | 60 | 170 | 180
7302 | 60 | 170 | 180
7303 | 60 | 170 | 180
7304 | 60 | 170 | 180
7305 | 60 | 170 | 180
7306 | 60 | 170 | 180
7307 | 60 | 170 | 180
7308 | 60 | 170 | 180
7309 | 60 | 170 | 180
7310 | 60 | 170 | 180
7311 | 60 | 170 | 180
7312 | 60 | 170 | 180
7313 | 60 | 170 | 180
7314 | 60 | 170 | 180
7315 | 60 | 170 | 180
7316 | 60 | 170 | 180
7317 | 60 | 170 | 180
7318 | 60 | 170 | 180
7319 | 60 | 170 | 180
7320 | 60 | 170 | 180
7321 | 60 | 170 | 180
7322 | 60 | 170 | 180
7323 | 60 | 170 | 180
7324 | 60 | 170 | 180
7325 | 60 | 170 | 180
7326 | 60 | 170 | 180
7327 | 60 | 170 | 180
7328 | 60 | 170 | 180
7329 | 60 | 170 | 180
7330 | 60 | 170 | 180
7331 | 60 | 170 | 180
7332 | 60 | 170 | 180
7333 | 60 | 170 | 180
7334 | 60 | 170 | 180
7335 | 60 | 170 | 180
7336 | 60 | 170 | 180
7337 | 60 | 170 | 180
7338 | 60 | 170 | 180
7339 | 60 | 170 | 180
7340 | 60 | 170 | 180
7341 | 60 | 170 | 180
7342 | 60 | 170 | 180
7343 | 60 | 170 | 180
7344 | 60 | 170 | 180
7345 | 60 | 170 | 180
7346 | 60 | 170 | 180
7347 | 60 | 170 | 180
7348 | 60 | 170 | 180
7349 | 60 | 170 | 180
7350 | 60 | 170 | 180
7351 | 60 | 170 | 180
7352 | 60 | 170 | 180
7353 | 60 | 170 | 180
7354 | 60 | 170 | 180
7355 | 60 | 170 | 180
7356 | 60 | 170 | 180
7357 | 60 | 170 | 180
7358 | 60 | 170 | 180
7359 | 60 | 170 | 180
7360 | 60 | 170 | 180
7361 | 60 | 170 | 180
7362 | 60 | 170 | 180
7363 | 60 | 170 | 180
7364 | 60 | 170 | 180
7365 | 60 | 170 | 180
7366 | 60 | 170 | 180
7367 | 60 | 170 | 180
7368 | 60 | 170 | 180
7369 | 60 | 170 | 180
7370 | 60 | 170 | 180
7371 | 60 | 170 | 180
7372 | 60 | 170 | 180
7373 | 60 | 170 | 180
7374 | 60 | 170 | 180
7375 | 60 | 170 | 180
7376 | 60 | 170 | 180
7377 | 60 | 170 | 180
7378 | 60 | 170 | 180
7379 | 60 | 170 | 180
7380 | 60 | 170 | 180
7381 | 60 | 170 | 180
7382 | 60 | 170 | 180
7383 | 60 | 170 | 180
7384 | 60 | 170 | 180
7385 | 60 | 170 | 180
7386 | 60 | 170 | 180
7387 | 60 | 170 | 180
7388 | 60 | 170 | 180
7389 | 60 | 170 | 180
7390 | 60 | 170 | 180
7391 | 60 | 170 | 180
7392 | 60 | 170 | 180
7393 | 60 | 170 | 180
7394 | 60 | 170 | 180
7395 | 60 | 170 | 180
7396 | 60 | 170 | 180
7397 | 60 | 170 | 180
7398 | 60 | 170 | 180
7399 | 60 | 170 | 180
7400 | 60 | 170 | 180
7401 | 60 | 170 | 180
7402 | 60 | 170 | 180
7403 | 60 | 170 | 180
7404 | 60 | 170 | 180
7405 | 60 | 170 | 180
7406 | 60 | 170 | 180
7407 | 60 | 170 | 180
7408 | 60 | 170 | 180
7409 | 60 | 170 | 180
7410 | 60 | 170 | 180
7411 | 60 | 170 | 180
7412 | 60 | 170 | 180
7413 | 60 | 170 | 180
7414 | 60 | 170 | 180
7415 | 60 | 170 | 180
7416 | 60 | 170 | 180
7417 | 60 | 170 | 180
7418 | 60 | 170 | 180
7419 | 60 | 170 | 180
7420 | 60 | 170 | 180
7421 | 60 | 170 | 180
7422 | 60 | 170 | 180
7423 | 60 | 170 | 180
7424 | 60 | 170 | 180
7425 | 60 | 170 | 180
7426 | 60 | 170 | 180
7427 | 60 | 170 | 180
7428 | 60 | 170 | 180
7429 | 60 | 170 | 180
7430 | 60 | 170 | 180
7431 | 60 | 170 | 180
7432 | 60 | 170 | 180
7433 | 60 | 170 | 180
7434 | 60 | 170 | 180
7435 | 60 | 170 | 180
7436 | 60 | 170 | 180
7437 | 60 | 170 | 180
7438 | 60 | 170 | 180
7439 | 60 | 170 | 180
7440 | 60 | 170 | 180
7441 | 60 | 170 | 180
7442 | 60 | 170 | 180
7443 | 60 | 170 | 180
7444 | 60 | 170 | 180
7445 | 60 | 170 | 180
7446 | 60 | 170 | 180
7447 | 60 | 170 | 180
7448 | 60 | 170 | 180
7449 | 60 | 170 | 180
7450 | 60 | 170 | 180
7451 | 60 | 170 | 180
7452 | 60 | 170 | 180
7453 | 60 | 170 | 180
7454 | 60 | 170 | 180
7455 | 60 | 170 | 180
7456 | 60 | 170 | 180
7457 | 60 | 170 | 180
7458 | 60 | 170 | 180
7459 | 60 | 170 | 180
7460 | 60 | 170 | 180
7461 | 60 | 170 | 180
7462 | 60 | 170 | 180
7463 | 60 | 170 | 180
7464 | 60 | 170 | 180
7465 | 60 | 170 | 180
7466 | 60 | 170 | 180
7467 | 60 | 170 | 180
7468 | 60 | 170 | 180
7469 | 60 | 170 | 180
7470 | 60 | 170 | 180
7471 | 60 | 170 | 180
7472 | 60 | 170 | 180
7473 | 60 | 170 | 180
7474 | 60 | 170 | 180
7475 | 60 | 170 | 180
7476 | 60 | 170 | 180
7477 | 60 | 170 | 180
7478 | 60 | 170 | 180
7479 | 60 | 170 | 180
7480 | 60 | 170 | 180
7481 | 60 | 170 | 180
7482 | 60 | 170 | 180
7483 | 60 | 170 | 180
7484 | 60 | 170 | 180
7485 | 60 | 170 | 180
7486 | 60 | 170 | 180
7487 | 60 | 170 | 180
7488 | 60 | 170 | 180
7489 | 60 | 170 | 180
7490 | 60 | 170 | 180
7491 | 60 | 170 | 180
7492 | 60 | 170 | 180
7493 | 60 | 170 | 180
7494 | 60 | 170 | 180
7495 | 60 | 170 | 180
7496 | 60 | 170 | 180
7497 | 60 | 170 | 180
7498 | 60 | 170 | 180
7499 | 60 | 170 | 180
7500 | 60 | 170 | 180
7501 | 60 | 170 | 180
7502 | 60 | 170 | 180
7503 | 60 | 170 | 180
7504 | 60 | 170 | 180
7505 | 60 | 170 | 180
7506 | 60 | 170 | 180
7507 | 60 | 170 | 180
7508 | 60 | 170 | 180
7509 | 60 | 170 | 180
7510 | 60 | 170 | 180
7511 | 60 | 170 | 180
7512 | 60 | 170 | 180
7513 | 60 | 170 | 180
7514 | 60 | 170 | 180
7515 | 60 | 170 | 180
7516 | 60 | 170 | 180
7517 | 60 | 170 | 180
7518 | 60 | 170 | 180
7519 | 60 | 170 | 180
7520 | 60 | 170 | 180
7521 | 60 | 170 | 180
7522 | 60 | 170 | 180
7523 | 60 | 170 | 180
7524 | 60 | 170 | 180
7525 | 60 | 170 | 180
7526 | 60 | 170 | 180
7527 | 60 | 170 | 180
7528 | 60 | 170 | 180
7529 | 60 | 170 | 180
7530 | 60 | 170 | 180
7531 | 60 | 170 | 180
7532 | 60 | 170 | 180
7533 | 60 | 170 | 180
7534 | 60 | 170 | 180
7535 | 60 | 170 | 180
7536 | 60 | 170 | 180
7537 | 60 | 170 | 180
7538 | 60 | 170 | 180
7539 | 60 | 170 | 180
7540 | 60 | 170 | 180
7541 | 60 | 170 | 180
7542 | 60 | 170 | 180
7543 | 60 | 170 | 180
7544 | 60 | 170 | 180
7545 | 60 | 170 | 180
7546 | 60 | 170 | 180
7547 | 60 | 170 | 180
7548 | 60 | 170 | 180
7549 | 60 | 170 | 180
7550 | 60 | 170 | 180
7551 | 60 | 170 | 180
7552 | 60 | 170 | 180
7553 | 60 | 170 | 180
7554 | 60 | 170 | 180
7555 | 60 | 170 | 180
7556 | 60 | 170 | 180
7557 | 60 | 170 | 180
7558 | 60 | 170 | 180
7559 | 60 | 170 | 180
7560 | 60 | 170 | 180
7561 | 60 | 170 | 180
7562 | 60 | 170 | 180
7563 | 60 | 170 | 180
7564 | 60 | 170 | 180
7565 | 60 | 170 | 180
7566 | 60 | 170 | 180
7567 | 60 | 170 | 180
7568 | 60 | 170 | 180
7569 | 60 | 170 | 180
7570 | 60 | 170 | 180
7571 | 60 | 170 | 180
7572 | 60 | 170 | 180
7573 | 60 | 170 | 180
7574 | 60 | 170 | 180
7575 | 60 | 170 | 180
7576 | 60 | 170 | 180
7577 | 60 | 170 | 180
7578 | 60 | 170 | 180
7579 | 60 | 170 | 180
7580 | 60 | 170 | 180
7581 | 60 | 170 | 180
7582 | 60 | 170 | 180
7583 | 60 | 170 | 180
7584 | 60 | 170 | 180
7585 | 60 | 170 | 180
7586 | 60 | 170 | 180
7587 | 60 | 170 | 180
7588 | 60 | 170 | 180
7589 | 60 | 170 | 180
7590 | 60 | 170 | 180
7591 | 60 | 170 | 180
7592 | 60 | 170 | 180
7593 | 60 | 170 | 180
7594 | 60 | 170 | 180
7595 | 60 | 170 | 180
7596 | 60 | 170 | 180
7597 | 60 | 170 | 180
7598 | 60 | 170 | 180
7599 | 60 | 170 | 180
7600 | 60 | 170 | 180
7601 | 60 | 170 | 180
7602 | 60 | 170 | 180
7603 | 60 | 170 | 180
7604 | 60 | 170 | 180
7605 | 60 | 170 | 180
7606 | 60 | 170 | 180
7607 | 60 | 170 | 180
7608 | 60 | 170 | 180
7609 | 60 | 170 | 180
7610 | 60 | 170 | 180
7611 | 60 | 170 | 180
7612 | 60 | 170 | 180
7613 | 60 | 170 | 180
7614 | 60 | 170 | 180
7615 | 60 | 170 | 180
7616 | 60 | 170 | 180
7617 | 60 | 170 | 180
7618 | 60 | 170 | 180
7619 | 60 | 170 | 180
7620 | 60 | 170 | 180
7621 | 60 | 170 | 180
7622 | 60 | 170 | 180
7623 | 60 | 170 | 180
7624 | 60 | 170 | 180
7625 | 60 | 170 | 180
7626 | 60 | 170 | 180
7627 | 60 | 170 | 180
7628 | 60 | 170 | 180
7629 | 60 | 170 | 180
7630 | 60 | 170 | 180
7631 | 60 | 170 | 180
7632 | 60 | 170 | 180
7633 | 60 | 170 | 180
7634 | 60 | 170 | 180
7635 | 60 | 170 | 180
7636 | 60 | 170 | 180
7637 | 60 | 170 | 180
7638 | 60 | 170 | 180
7639 | 60 | 170 | 180
7640 | 60 | 170 | 180
7641 | 60 | 170 | 180
7642 | 60 | 170 | 180
7643 | 60 | 170 | 180
7644 | 60 | 170 | 180
7645 | 60 | 170 | 180
7646 | 60 | 170 | 180
7647 | 60 | 170 | 180
7648 | 60 | 170 | 180
7649 | 60 | 170 | 180
7650 | 60 | 170 | 180
7651 | 60 | 170 | 180
7652 | 60 | 170 | 180
7653 | 60 | 170 | 180
7654 | 60 | 170 | 180
7655 | 60 | 170 | 180
7656 | 60 | 170 | 180
7657 | 60 | 170 | 180
7658 | 60 | 170 | 180
7659 | 60 | 170 | 180
7660 | 60 | 170 | 180
7661 | 60 | 170 | 180
7662 | 60 | 170 | 180
7663 | 60 | 170 | 180
7664 | 60 | 170 | 180
7665 | 60 | 170 | 180
7666 | 60 | 170 | 180
7667 | 60 | 170 | 180
7668 | 60 | 170 | 180
7669 | 60 | 170 | 180
7670 | 60 | 170 | 180
7671 | 60 | 170 | 180
7672 | 60 | 170 | 180
7673 | 60 | 170 | 180
7674 | 60 | 170 | 180
7675 | 60 | 170 | 180
7676 | 60 | 170 | 180
7677 | 60 | 170 | 180
7678 | 60 | 170 | 180
7679 | 60 | 170 | 180
7680 | 60 | 170 | 180
7681 | 60 | 170 | 180
7682 | 60 | 170 | 180
7683 | 60 | 170 | 180
7684 | 60 | 170 | 180
7685 | 60 | 170 | 180
7686 | 60 | 170 | 180
7687 | 60 | 170 | 180
7688 | 60 | 170 | 180
7689 | 60 | 170 | 180
7690 | 60 | 170 | 180
7691 | 60 | 170 | 180
7692 | 60 | 170 | 180
7693 | 60 | 170 | 180
7694 | 60 | 170 | 180
7695 | 60 | 170 | 180
7696 | 60 | 170 | 180
7697 | 60 | 170 | 180
7698 | 60 | 170 | 180
7699 | 60 | 170 | 180
7700 | 60 | 170 | 180
7701 | 60 | 170 | 180
7702 | 60 | 170 | 180
7703 | 60 | 170 | 180
7704 | 60 | 170 | 180
7705 | 60 | 170 | 180
7706 | 60 | 170 | 180
7707 | 60 | 170 | 180
7708 | 60 | 170 | 180
7709 | 60 | 170 | 180
7710 | 60 | 170 | 180
7711 | 60 | 170 | 180
7712 | 60 | 170 | 180
7713 | 60 | 170 | 180
7714 | 60 | 170 | 180
7715 | 60 | 170 | 180
7716 | 60 | 170 | 180
7717 | 60 | 170 | 180
7718 | 60 | 170 | 180
7719 | 60 | 170 | 180
7720 | 60 | 170 | 180
7721 | 60 | 170 | 180
7722 | 60 | 170 | 180
7723 | 60 | 170 | 180
7724 | 60 | 170 | 180
7725 | 60 | 170 | 180
7726 | 60 | 170 | 180
7727 | 60 | 170 | 180
7728 | 60 | 170 | 180
7729 | 60 | 170 | 180
7730 | 60 | 170 | 180
7731 | 60 | 170 | 180
7732 | 60 | 170 | 180
7733 | 60 | 170 | 180
7734 | 60 | 170 | 180
7735 | 60 | 170 | 180
7736 | 60 | 170 | 180
7737 | 60 | 170 | 180
7738 | 60 | 170 | 180
7739 | 60 | 170 | 180
7740 | 60 | 170 | 180
7741 | 60 | 170 | 180
7742 | 60 | 170 | 180
7743 | 60 | 170 | 180
7744 | 60 | 170 | 180
7745 | 60 | 170 | 180
7746 | 60 | 170 | 180
7747 | 60 | 170 | 180
7748 | 60 | 170 | 180
7749 | 60 | 170 | 180
7750 | 60 | 170 | 180
7751 | 60 | 170 | 180
7752 | 60 | 170 | 180
7753 | 60 | 170 | 180
7754 | 60 | 170 | 180
7755 | 60 | 170 | 180
7756 | 60 | 170 | 180
7757 | 60 | 170 | 180
7758 | 60 | 170 | 180
7759 | 60 | 170 | 180
7760 | 60 | 170 | 180
7761 | 60 | 170 | 180
7762 | 60 | 170 | 180
7763 | 60 | 170 | 180
7764 | 60 | 170 | 180
7765 | 60 | 170 | 180
7766 | 60 | 170 | 180
7767 | 60 | 170 | 180
7768 | 60 | 170 | 180
7769 | 60 | 170 | 180
7770 | 60 | 170 | 180
7771 | 60 | 170 | 180
7772 | 60 | 170 | 180
7773 | 60 | 170 | 180
7774 | 60 | 170 | 180
7775 | 60 | 170 | 180
7776 | 60 | 170 | 180
7777 | 60 | 170 | 180
7778 | 60 | 170 | 180
7779 | 60 | 170 | 180
7780 | 60 | 170 | 180
7781 | 60 | 170 | 180
7782 | 60 | 170 | 180
7783 | 60 | 170 | 180
7784 | 60 | 170 | 180
7785 | 60 | 170 | 180
7786 | 60 | 170 | 180
7787 | 60 | 170 | 180
7788 | 60 | 170 | 180
7789 | 60 | 170 | 180
7790 | 60 | 170 | 180
7791 | 60 | 170 | 180
7792 | 60 | 170 | 180
7793 | 60 | 170 | 180
7794 | 60 | 170 | 180
7795 | 60 | 170 | 180
7796 | 60 | 170 | 180
7797 | 60 | 170 | 180
7798 | 60 | 170 | 180
7799 | 60 | 170 | 180
7800 | 60 | 170 | 180
7801 | 60 | 170 | 180
7802 | 60 | 170 | 180
7803 | 60 | 170 | 180
7804 | 60 | 170 | 180
7805 | 60 | 170 | 180
7806 | 60 | 170 | 180
7807 | 60 | 170 | 180
7808 | 60 | 170 | 180
7809 | 60 | 170 | 180
7810 | 60 | 170 | 180
7811 | 60 | 170 | 180
7812 | 60 | 170 | 180
7813 | 60 | 170 | 180
7814 | 60 | 170 | 180
7815 | 60 | 170 | 180
7816 | 60 | 170 | 180
7817 | 60 | 170 | 180
7818 | 60 | 170 | 180
7819 | 60 | 170 | 180
7820 | 60 | 170 | 180
7821 | 60 | 170 | 180
7822 | 60 | 170 | 180
7823 | 60 | 170 | 180
7824 | 60 | 170 | 180
7825 | 60 | 170 | 180
7826 | 60 | 170 | 180
7827 | 60 | 170 | 180
7828 | 60 | 170 | 180
7829 | 60 | 170 | 180
7830 | 60 | 170 | 180
7831 | 60 | 170 | 180
7832 | 60 | 170 | 180
7833 | 60 | 170 | 180
7834 | 60 | 170 | 180
7835 | 60 | 170 | 180
7836 | 60 | 170 | 180
7837 | 60 | 170 | 180
7838 | 60 | 170 | 180
7839 | 60 | 170 | 180
7840 | 60 | 170 | 180
7841 | 60 | 170 | 180
7842 | 60 | 170 | 180
7843 | 60 | 170 | 180
7844 | 60 | 170 | 180
7845 | 60 | 170 | 180
7846 | 60 | 170 | 180
7847 | 60 | 170 | 180
7848 | 60 | 170 | 180
7849 | 60 | 170 | 180
7850 | 60 | 170 | 180
7851 | 60 | 170 | 180
7852 | 60 | 170 | 180
7853 | 60 | 170 | 180
7854 | 60 | 170 | 180
7855 | 60 | 170 | 180
7856 | 60 | 170 | 180
7857 | 60 | 170 | 180
7858 | 60 | 170 | 180
7859 | 60 | 170 | 180
7860 | 60 | 170 | 180
7861 | 60 | 170 | 180
7862 | 60 | 170 | 180
7863 | 60 | 170 | 180
7864 | 60 | 170 | 180
7865 | 60 | 170 | 180
7866 | 60 | 170 | 180
7867 | 60 | 170 | 180
7868 | 60 | 170 | 180
7869 | 60 | 170 | 180
7870 | 60 | 170 | 180
7871 | 60 | 170 | 180
7872 | 60 | 170 | 180
7873 | 60 | 170 | 180
7874 | 60 | 170 | 180
7875 | 60 | 170 | 180
7876 | 60 | 170 | 180
7877 | 60 | 170 | 180
7878 | 60 | 170 | 180
7879 | 60 | 170 | 180
7880 | 60 | 170 | 180
7881 | 60 | 170 | 180
7882 | 60 | 170 | 180
7883 | 60 | 170 | 180
7884 | 60 | 170 | 180
7885 | 60 | 170 | 180
7886 | 60 | 170 | 180
7887 | 60 | 170 | 180
7888 | 60 | 170 | 180
7889 | 60 | 170 | 180
7890 | 60 | 170 | 180
7891 | 60 | 170 | 180
7892 | 60 | 170 | 180
7893 | 60 | 170 | 180
7894 | 60 | 170 | 180
7895 | 60 | 170 | 180
7896 | 60 | 170 | 180
7897 | 60 | 170 | 180
7898 | 60 | 170 | 180
7899 | 60 | 170 | 180
7900 | 60 | 170 | 180
7901 | 60 | 170 | 180
7902 | 60 | 170 | 180
7903 | 60 | 170 | 180
7904 | 60 | 170 | 180
7905 | 60 | 170 | 180
7906 | 60 | 170 | 180
7907 | 60 | 170 | 180
7908 | 60 | 170 | 180
7909 | 60 | 170 | 180
7910 | 60 | 170 | 180
7911 | 60 | 170 | 180
7912 | 60 | 170 | 180
7913 | 60 | 170 | 180
7914 | 60 | 170 | 180
7915 | 60 | 170 | 180
7916 | 60 | 170 | 180
7917 | 60 | 170 | 180
7918 | 60 | 170 | 180
7919 | 60 | 170 | 180
7920 | 60 | 170 | 180
7921 | 60 | 170 | 180
7922 | 60 | 170 | 180
7923 | 60 | 170 | 180
7924 | 60 | 170 | 180
7925 | 60 | 170 | 180
7926 | 60 | 170 | 180
7927 | 60 | 170 | 180
7928 | 60 | 170 | 180
7929 | 60 | 170 | 180
7930 | 60 | 170 | 180
7931 | 60 | 170 | 180
7932 | 60 | 170 | 180
7933 | 60 | 170 | 180
7934 | 60 | 170 | 180
7935 | 60 | 170 | 180
7936 | 60 | 170 | 180
7937 | 60 | 170 | 180
7938 | 60 | 170 | 180
7939 | 60 | 170 | 180
7940 | 60 | 170 | 180
7941 | 60 | 170 | 180
7942 | 60 | 170 | 180
7943 | 60 | 170 | 180
7944 | 60 | 170 | 180
7945 | 60 | 170 | 180
7946 | 60 | 170 | 180
7947 | 60 | 170 | 180
7948 | 60 | 170 | 180
7949 | 60 | 170 | 180
7950 | 60 | 170 | 180
7951 | 60 | 170 | 180
7952 | 60 | 170 | 180
7953 | 60 | 170 | 180
7954 | 60 | 170 | 180
7955 | 60 | 170 | 180
7956 | 60 | 170 | 180
7957 | 60 | 170 | 180
7958 | 60 | 170 | 180
7959 | 60 | 170 | 180
7960 | 60 | 170 | 180
7961 | 60 | 170 | 180
7962 | 60 | 170 | 180
7963 | 60 | 170 | 180
7964 | 60 | 170 | 180
7965 | 60 | 170 | 180
7966 | 60 | 170 | 180
7967 | 60 | 170 | 180
7968 | 60 | 170 | 180
7969 | 60 | 170 | 180
7970 | 60 | 170 | 180
7971 | 60 | 170 | 180
7972 | 60 | 170 | 180
7973 | 60 | 170 | 180
7974 | 60 | 170 | 180
7975 | 60 | 170 | 180
7976 | 60 | 170 | 180
7977 | 60 | 170 | 180
7978 | 60 | 170 | 180
7979 | 60 | 170 | 180
7980 | 60 | 170 | 180
7981 | 60 | 170 | 180
7982 | 60 | 170 | 180
7983 | 60 | 170 | 180
7984 | 60 | 170 | 180
7985 | 60 | 170 | 180
7986 | 60 | 170 | 180
7987 | 60 | 170 | 180
7988 | 60 | 170 | 180
7989 | 60 | 170 | 180
7990 | 60 | 170 | 180
7991 | 60 | 170 | 180
7992 | 60 | 170 | 180
7993 | 60 | 170 | 180
7994 | 60 | 170 | 180
7995 | 60 | 170 | 180
7996 | 60 | 170 | 180
7997 | 60 | 170 | 180
7998 | 60 | 170 | 180
7999 | 60 | 170 | 180
8000 | 60 | 170 | 180
8001 | 60 | 170 | 180
8002 | 60 | 170 | 180
8003 | 60 | 170 | 180
8004 | 60 | 170 | 180
8005 | 60 | 170 | 180
8006 | 60 | 170 | 180
8007 | 60 | 170 | 180
8008 | 60 | 170 | 180
8009 | 60 | 170 | 180
8010 | 60 | 170 | 180
8011 | 60 | 170 | 180
8012 | 60 | 170 | 180
8013 | 60 | 170 | 180
8014 | 60 | 170 | 180
8015 | 60 | 170 | 180
8016 | 60 | 170 | 180
8017 | 60 | 170 | 180
8018 | 60 | 170 | 180
8019 | 60 | 170 | 180
8020 | 60 | 170 | 180
8021 | 60 | 170 | 180
8022 | 60 | 170 | 180
8023 | 60 | 170 | 180
8024 | 60 | 170 | 180
8025 | 60 | 170 | 180
8026 | 60 | 170 | 180
8027 | 60 | 170 | 180
8028 | 60 | 170 | 180
8029 | 60 | 170 | 180
8030 | 60 | 170 | 180
8031 | 60 | 170 | 180
8032 | 60 | 170 | 180
8033 | 60 | 170 | 180
8034 | 60 | 170 | 180
8035 | 60 | 170 | 180
8036 | 60 | 170 | 180
8037 | 60 | 170 | 180
8038 | 60 | 170 | 180
8039 | 60 | 170 | 180
8040 | 60 | 170 | 180
8041 | 60 | 170 | 180
8042 | 60 | 170 | 180
8043 | 60 | 170 | 180
8044 | 60 | 170 | 180
8045 | 60 | 170 | 180
8046 | 60 | 170 | 180
8047 | 60 | 170 | 180
8048 | 60 | 170 | 180
8049 | 60 | 170 | 180
8050 | 60 | 170 | 180
8051 | 60 | 170 | 180
8052 | 60 | 170 | 180
8053 | 60 | 170 | 180
8054 | 60 | 170 | 180
8055 | 60 | 170 | 180
8056 | 60 | 170 | 180
8057 | 60 | 170 | 180
8058 | 60 | 170 | 180
8059 | 60 | 170 | 180
8060 | 60 | 170 | 180
8061 | 60 | 170 | 180
8062 | 60 | 170 | 180
8063 | 60 | 170 | 180
8064 | 60 | 170 | 180
8065 | 60 | 170 | 180
8066 | 60 | 170 | 180
8067 | 60 | 170 | 180
8068 | 60 | 170 | 180
8069 | 60 | 170 | 180
8070 | 60 | 170 | 180
8071 | 60 | 170 | 180
8072 | 60 | 170 | 180
8073 | 60 | 170 | 180
8074 | 60 | 170 | 180
8075 | 60 | 170 | 180
8076 | 60 | 170 | 180
8077 | 60 | 170 | 180
8078 | 60 | 170 | 180
8079 | 60 | 170 | 180
8080 | 60 | 170 | 180
8081 | 60 | 170 | 180
8082 | 60 | 170 | 180
8083 | 60 | 170 | 180
8084 | 60 | 170 | 180
8085 | 60 | 170 | 180
8086 | 60 | 170 | 180
8087 | 60 | 170 | 180
8088 | 60 | 170 | 180
8089 | 60 | 170 | 180
8090 | 60 | 170 | 180
8091 | 60 | 170 | 180
8092 | 60 | 170 | 180
8093 | 60 | 170 | 180
8094 | 60 | 170 | 180
8095 | 60 | 170 | 180
8096 | 60 | 170 | 180
8097 | 60 | 170 | 180
8098 | 60 | 170 | 180
8099 | 60 | 170 | 180
8100 | 60 | 170 | 180
8101 | 60 | 170 | 180
8102 | 60 | 170 | 180
8103 | 60 | 170 | 180
8104 | 60 | 170 | 180
8105 | 60 | 170 | 180
8106 | 60 | 170 | 180
8107 | 60 | 170 | 180
8108 | 60 | 170 | 180
8109 | 60 | 170 | 180
8110 | 60 | 170 | 180
8111 | 60 | 170 | 180
8112 | 60 | 170 | 180
8113 | 60 | 170 | 180
8114 | 60 | 170 | 180
8115 | 60 | 170 | 180
8116 | 60 | 170 | 180
8117 | 60 | 170 | 180
8118 | 60 | 170 | 180
8119 | 60 | 170 | 180
8120 | 60 | 170 | 180
8121 | 60 | 170 | 180
8122 | 60 | 170 | 180
8123 | 60 | 170 | 180
8124 | 60 | 170 | 180
8125 | 60 | 170 | 180
8126 | 60 | 170 | 180
8127 | 60 | 170 | 180
8128 | 60 | 170 | 180
8129 | 60 | 170 | 180
8130 | 60 | 170 | 180
8131 | 60 | 170 | 180
8132 | 60 | 170 | 180
8133 | 60 | 170 | 180
8134 | 60 | 170 | 180
8135 | 60 | 170 | 180
8136 | 60 | 170 | 180
8137 | 60 | 170 | 180
8138 | 60 | 170 | 180
8139 | 60 | 170 | 180
8140 | 60 | 170 | 180
8141 | 60 | 170 | 180
8142 | 60 | 170 | 180
8143 | 60 | 170 | 180
8144 | 60 | 170 | 180
8145 | 60 | 170 | 180
8146 | 60 | 170 | 180
8147 | 60 | 170 | 180
8148 | 60 | 170 | 180
8149 | 60 | 170 | 180
8150 | 60 | 170 | 180
8151 | 60 | 170 | 180
8152 | 60 | 170 | 180
8153 | 60 | 170 | 180
8154 | 60 | 170 | 180
8155 | 60 | 170 | 180
8156 | 60 | 170 | 180
8157 | 60 | 170 | 180
8158 | 60 | 170 | 180
8159 | 60 | 170 | 180
8160 | 60 | 170 | 180
8161 | 60 | 170 | 180
8162 | 60 | 170 | 180
8163 | 60 | 170 | 180
8164 | 60 | 170 | 180
8165 | 60 | 170 | 180
8166 | 60 | 170 | 180
8167 | 60 | 170 | 180
8168 | 60 | 170 | 180
8169 | 60 | 170 | 180
8170 | 60 | 170 | 180
8171 | 60 | 170 | 180
8172 | 60 | 170 | 180
8173 | 60 | 170 | 180
8174 | 60 | 170 | 180
8175 | 60 | 170 | 180
8176 | 60 | 170 | 180
8177 | 60 | 170 | 180
8178 | 60 | 170 | 180
8179 | 60 | 170 | 180
8180 | 60 | 170 | 180
8181 | 60 | 170 | 180
8182 | 60 | 170 | 180
8183 | 60 | 170 | 180
8184 | 60 | 170 | 180
8185 | 60 | 170 | 180
8186 | 60 | 170 | 180
8187 | 60 | 170 | 180
8188 | 60 | 170 | 180
8189 | 60 | 170 | 180
8190 | 60 | 170 | 180
8191 | 60 | 170 | 180
8192 | 60 | 170 | 180
8193 | 60 | 170 | 180
8194 | 60 | 170 | 180
8195 | 60 | 170 | 180
8196 | 60 | 170 | 180
8197 | 60 | 170 | 180
8198 | 60 | 170 | 180
8199 | 60 | 170 | 180
8200 | 60 | 170 | 180
8201 | 60 | 170 | 180
8202 | 60 | 170 | 180
8203 | 60 | 170 | 180
8204 | 60 | 170 | 180
8205 | 60 | 170 | 180
8206 | 60 | 170 | 180
8207 | 60 | 170 | 180
8208 | 60 | 170 | 180
8209 | 60 | 170 | 180
8210 | 60 | 170 | 180
8211 | 60 | 170 | 180
8212 | 60 | 170 | 180
8213 | 60 | 170 | 180
8214 | 60 | 170 | 180
8215 | 60 | 170 | 180
8216 | 60 | 170 | 180
8217 | 60 | 170 | 180
8218 | 60 | 170 | 180
8219 | 60 | 170 | 180
8220 | 60 | 170 | 180
8221 | 60 | 170 | 180
8222 | 60 | 170 | 180
8223 | 60 | 170 | 180
8224 | 60 | 170 | 180
8225 | 60 | 170 | 180
8226 | 60 | 170 | 180
8227 | 60 | 170 | 180
8228 | 60 | 170 | 180
8229 | 60 | 170 | 180
8230 | 60 | 170 | 180
8231 | 60 | 170 | 180
8232 | 60 | 170 | 180
8233 | 60 | 170 | 180
8234 | 60 | 170 | 180
8235 | 60 | 170 | 180
8236 | 60 | 170 | 180
8237 | 60 | 170 | 180
8238 | 60 | 170 | 180
8239 | 60 | 170 | 180
8240 | 60 | 170 | 180
8241 | 60 | 170 | 180
8242 | 60 | 170 | 180
8243 | 60 | 170 | 180
8244 | 60 | 170 | 180
8245 | 60 | 170 | 180
8246 | 60 | 170 | 180
8247 | 60 | 170 | 180
8248 | 60 | 170 | 180
8249 | 60 | 170 | 180
8250 | 60 | 170 | 180
8251 | 60 | 170 | 180
8252 | 60 | 170 | 180
8253 | 60 | 170 | 180
8254 | 60 | 170 | 180
8255 | 60 | 170 | 180
8256 | 60 | 170 | 180
8257 | 60 | 170 | 180
8258 | 60 | 170 | 180
8259 | 60 | 170 | 180
8260 | 60 | 170 | 180
8261 | 60 | 170 | 180
8262 | 60 | 170 | 180
8263 | 60 | 170 | 180
8264 | 60 | 170 | 180
8265 | 60 | 170 | 180
8266 | 60 | 170 | 180
8267 | 60 | 170 | 180
8268 | 60 | 170 | 180
8269 | 60 | 170 | 180
8270 | 60 | 170 | 180
8271 | 60 | 170 | 180
8272 | 60 | 170 | 180
8273 | 60 | 170 | 180
8274 | 60 | 170 | 180
8275 | 60 | 170 | 180
8276 | 60 | 170 | 180
8277 | 60 | 170 | 180
8278 | 60 | 170 | 180
8279 | 60 | 170 | 180
8280 | 60 | 170 | 180
8281 | 60 | 170 | 180
8282 | 60 | 170 | 180
8283 | 60 | 170 | 180
8284 | 60 | 170 | 180
8285 | 60 | 170 | 180
8286 | 60 | 170 | 180
8287 | 60 | 170 | 180
8288 | 60 | 170 | 180
8289 | 60 | 170 | 180
8290 | 60 | 170 | 180
8291 | 60 | 170 | 180
8292 | 60 | 170 | 180
8293 | 60 | 170 | 180
8294 | 60 | 170 | 180
8295 | 60 | 170 | 180
8296 | 60 | 170 | 180
8297 | 60 | 170 | 180
8298 | 60 | 170 | 180
8299 | 60 | 170 | 180
8300 | 60 | 170 | 180
8301 | 60 | 170 | 180
8302 | 60 | 170 | 180
8303 | 60 | 170 | 180
8304 | 60 | 170 | 180
8305 | 60 | 170 | 180
8306 | 60 | 170 | 180
8307 | 60 | 170 | 180
8308 | 60 | 170 | 180
8309 | 60 | 170 | 180
8310 | 60 | 170 | 180
8311 | 60 | 170 | 180
8312 | 60 | 170 | 180
8313 | 60 | 170 | 180
8314 | 60 | 170 | 180
8315 | 60 | 170 | 180
8316 | 60 | 170 | 180
8317 | 60 | 170 | 180
8318 | 60 | 170 | 180
8319 | 60 | 170 | 180
8320 | 60 | 170 | 180
8321 | 60 | 170 | 180
8322 | 60 | 170 | 180
8323 | 60 | 170 | 180
8324 | 60 | 170 | 180
8325 | 60 | 170 | 180
8326 | 60 | 170 | 180
8327 | 60 | 170 | 180
8328 | 60 | 170 | 180
8329 | 60 | 170 | 180
8330 | 60 | 170 | 180
8331 | 60 | 170 | 180
8332 | 60 | 170 | 180
8333 | 60 | 170 | 180
8334 | 60 | 170 | 180
8335 | 60 | 170 | 180
8336 | 60 | 170 | 180
8337 | 60 | 170 | 180
8338 | 60 | 170 | 180
8339 | 60 | 170 | 180
8340 | 60 | 170 | 180
8341 | 60 | 170 | 180
8342 | 60 | 170 | 180
8343 | 60 | 170 | 180
8344 | 60 | 170 | 180
8345 | 60 | 170 | 180
8346 | 60 | 170 | 180
8347 | 60 | 170 | 180
8348 | 60 | 170 | 180
8349 | 60 | 170 | 180
8350 | 60 | 170 | 180
8351 | 60 | 170 | 180
8352 | 60 | 170 | 180
8353 | 60 | 170 | 180
8354 | 60 | 170 | 180
8355 | 60 | 170 | 180
8356 | 60 | 170 | 180
8357 | 60 | 170 | 180
8358 | 60 | 170 | 180
8359 | 60 | 170 | 180
8360 | 60 | 170 | 180
8361 | 60 | 170 | 180
8362 | 60 | 170 | 180
8363 | 60 | 170 | 180
8364 | 60 | 170 | 180
8365 | 60 | 170 | 180
8366 | 60 | 170 | 180
8367 | 60 | 170 | 180
8368 | 60 | 170 | 180
8369 | 60 | 170 | 180
8370 | 60 | 170 | 180
8371 | 60 | 170 | 180
8372 | 60 | 170 | 180
8373 | 60 | 170 | 180
8374 | 60 | 170 | 180
8375 | 60 | 170 | 180
8376 | 60 | 170 | 180
8377 | 60 | 170 | 180
8378 | 60 | 170 | 180
8379 | 60 | 170 | 180
8380 | 60 | 170 | 180
8381 | 60 | 170 | 180
8382 | 60 | 170 | 180
8383 | 60 | 170 | 180
8384 | 60 | 170 | 180
8385 | 60 | 170 | 180
8386 | 60 | 170 | 180
8387 | 60 | 170 | 180
8388 | 60 | 170 | 180
8389 | 60 | 170 | 180
8390 | 60 | 170 | 180
8391 | 60 | 170 | 180
8392 | 60 | 170 | 180
8393 | 60 | 170 | 180
8394 | 60 | 170 | 180
8395 | 60 | 170 | 180
8396 | 60 | 170 | 180
8397 | 60 | 170 | 180
8398 | 60 | 170 | 180
8399 | 60 | 170 | 180
8400 | 60 | 170 | 180
8401 | 60 | 170 | 180
8402 | 60 | 170 | 180
8403 | 60 | 170 | 180
8404 | 60 | 170 | 180
8405 | 60 | 170 | 180
8406 | 60 | 170 | 180
8407 | 60 | 170 | 180
8408 | 60 | 170 | 180
8409 | 60 | 170 | 180
8410 | 60 | 170 | 180
8411 | 60 | 170 | 180
8412 | 60 | 170 | 180
8413 | 60 | 170 | 180
8414 | 60 | 170 | 180
8415 | 60 | 170 | 180
8416 | 60 | 170 | 180
8417 | 60 | 170 | 180
8418 | 60 | 170 | 180
8419 | 60 | 170 | 180
8420 | 60 | 170 | 180
8421 | 60 | 170 | 180
8422 | 60 | 170 | 180
8423 | 60 | 170 | 180
8424 | 60 | 170 | 180
8425 | 60 | 170 | 180
8426 | 60 | 170 | 180
8427 | 60 | 170 | 180
8428 | 60 | 170 | 180
8429 | 60 | 170 | 180
8430 | 60 | 170 | 180
8431 | 60 | 170 | 180
8432 | 60 | 170 | 180
8433 | 60 | 170 | 180
8434 | 60 | 170 | 180
8435 | 60 | 170 | 180
8436 | 60 | 170 | 180
8437 | 60 | 170 | 180
8438 | 60 | 170 | 180
8439 | 60 | 170 | 180
8440 | 60 | 170 | 180
8441 | 60 | 170 | 180
8442 | 60 | 170 | 180
8443 | 60 | 170 | 180
8444 | 60 | 170 | 180
8445 | 60 | 170 | 180
8446 | 60 | 170 | 180
8447 | 60 | 170 | 180
8448 | 60 | 170 | 180
8449 | 60 | 170 | 180
8450 | 60 | 170 | 180
8451 | 60 | 170 | 180
8452 | 60 | 170 | 180
8453 | 60 | 170 | 180
8454 | 60 | 170 | 180
8455 | 60 | 170 | 180
8456 | 60 | 170 | 180
8457 | 60 | 170 | 180
8458 | 60 | 170 | 180
8459 | 60 | 170 | 180
8460 | 60 | 170 | 180
8461 | 60 | 170 | 180
8462 | 60 | 170 | 180
8463 | 60 | 170 | 180
8464 | 60 | 170 | 180
8465 | 60 | 170 | 180
8466 | 60 | 170 | 180
8467 | 60 | 170 | 180
8468 | 60 | 170 | 180
8469 | 60 | 170 | 180
8470 | 60 | 170 | 180
8471 | 60 | 170 | 180
8472 | 60 | 170 | 180
8473 | 60 | 170 | 180
8474 | 60 | 170 | 180
8475 | 60 | 170 | 180
8476 | 60 | 170 | 180
8477 | 60 | 170 | 180
8478 | 60 | 170 | 180
8479 | 60 | 170 | 180
8480 | 60 | 170 | 180
8481 | 60 | 170 | 180
8482 | 60 | 170 | 180
8483 | 60 | 170 | 180
8484 | 60 | 170 | 180
8485 | 60 | 170 | 180
8486 | 60 | 170 | 180
8487 | 60 | 170 | 180
8488 | 60 | 170 | 180
8489 | 60 | 170 | 180
8490 | 60 | 170 | 180
8491 | 60 | 170 | 180
8492 | 60 | 170 | 180
8493 | 60 | 170 | 180
8494 | 60 | 170 | 180
8495 | 60 | 170 | 180
8496 | 60 | 170 | 180
8497 | 60 | 170 | 180
8498 | 60 | 170 | 180
8499 | 60 | 170 | 180
8500 | 60 | 170 | 180
8501 | 60 | 170 | 180
8502 | 60 | 170 | 180
8503 | 60 | 170 | 180
8504 | 60 | 170 | 180
8505 | 60 | 170 | 180
8506 | 60 | 170 | 180
8507 | 60 | 170 | 180
8508 | 60 | 170 | 180
8509 | 60 | 170 | 180
8510 | 60 | 170 | 180
8511 | 60 | 170 | 180
8512 | 60 | 170 | 180
8513 | 60 | 170 | 180
8514 | 60 | 170 | 180
8515 | 60 | 170 | 180
8516 | 60 | 170 | 180
8517 | 60 | 170 | 180
8518 | 60 | 170 | 180
8519 | 60 | 170 | 180
8520 | 60 | 170 | 180
8521 | 60 | 170 | 180
8522 | 60 | 170 | 180
8523 | 60 | 170 | 180
8524 | 60 | 170 | 180
8525 | 60 | 170 | 180
8526 | 60 | 170 | 180
8527 | 60 | 170 | 180
8528 | 60 | 170 | 180
8529 | 60 | 170 | 180
8530 | 60 | 170 | 180
8531 | 60 | 170 | 180
8532 | 60 | 170 | 180
8533 | 60 | 170 | 180
8534 | 60 | 170 | 180
8535 | 60 | 170 | 180
8536 | 60 | 170 | 180
8537 | 60 | 170 | 180
8538 | 60 | 170 | 180
8539 | 60 | 170 | 180
8540 | 60 | 170 | 180
8541 | 60 | 170 | 180
8542 | 60 | 170 | 180
8543 | 60 | 170 | 180
8544 | 60 | 170 | 180
8545 | 60 | 170 | 180
8546 | 60 | 170 | 180
8547 | 60 | 170 | 180
8548 | 60 | 170 | 180
8549 | 60 | 170 | 180
8550 | 60 | 170 | 180
8551 | 60 | 170 | 180
8552 | 60 | 170 | 180
8553 | 60 | 170 | 180
8554 | 60 | 170 | 180
8555 | 60 | 170 | 180
8556 | 60 | 170 | 180
8557 | 60 | 170 | 180
8558 | 60 | 170 | 180
8559 | 60 | 170 | 180
8560 | 60 | 170 | 180
8561 | 60 | 170 | 180
8562 | 60 | 170 | 180
8563 | 60 | 170 | 180
8564 | 60 | 170 | 180
8565 | 60 | 170 | 180
8566 | 60 | 170 | 180
8567 | 60 | 170 | 180
8568 | 60 | 170 | 180
8569 | 60 | 170 | 180
8570 | 60 | 170 | 180
8571 | 60 | 170 | 180
8572 | 60 | 170 | 180
8573 | 60 | 170 | 180
8574 | 60 | 170 | 180
8575 | 60 | 170 | 180
8576 | 60 | 170 | 180
8577 | 60 | 170 | 180
8578 | 60 | 170 | 180
8579 | 60 | 170 | 180
8580 | 60 | 170 | 180
8581 | 60 | 170 | 180
8582 | 60 | 170 | 180
8583 | 60 | 170 | 180
8584 | 60 | 170 | 180
8585 | 60 | 170 | 180
8586 | 60 | 170 | 180
8587 | 60 | 170 | 180
8588 | 60 | 170 | 180
8589 | 60 | 170 | 180
8590 | 60 | 170 | 180
8591 | 60 | 170 | 180
8592 | 60 | 170 | 180
8593 | 60 | 170 | 180
8594 | 60 | 170 | 180
8595 | 60 | 170 | 180
8596 | 60 | 170 | 180
8597 | 60 | 170 | 180
8598 | 60 | 170 | 180
8599 | 60 | 170 | 180
8600 | 60 | 170 | 180
8601 | 60 | 170 | 180
8602 | 60 | 170 | 180
8603 | 60 | 170 | 180
8604 | 60 | 170 | 180
8605 | 60 | 170 | 180
8606 | 60 | 170 | 180
8607 | 60 | 170 | 180
8608 | 60 | 170 | 180
8609 | 60 | 170 | 180
8610 | 60 | 170 | 180
8611 | 60 | 170 | 180
8612 | 60 | 170 | 180
8613 | 60 | 170 | 180
8614 | 60 | 170 | 180
8615 | 60 | 170 | 180
8616 | 60 | 170 | 180
8617 | 60 | 170 | 180
8618 | 60 | 170 | 180
8619 | 60 | 170 | 180
8620 | 60 | 170 | 180
8621 | 60 | 170 | 180
8622 | 60 | 170 | 180
8623 | 60 | 170 | 180
8624 | 60 | 170 | 180
8625 | 60 | 170 | 180
8626 | 60 | 170 | 180
8627 | 60 | 170 | 180
8628 | 60 | 170 | 180
8629 | 60 | 170 | 180
8630 | 60 | 170 | 180
8631 | 60 | 170 | 180
8632 | 60 | 170 | 180
8633 | 60 | 170 | 180
8634 | 60 | 170 | 180
8635 | 60 | 170 | 180
8636 | 60 | 170 | 180
8637 | 60 | 170 | 180
8638 | 60 | 170 | 180
8639 | 60 | 170 | 180
8640 | 60 | 170 | 180
8641 | 60 | 170 | 180
8642 | 60 | 170 | 180
8643 | 60 | 170 | 180
8644 | 60 | 170 | 180
8645 | 60 | 170 | 180
8646 | 60 | 170 | 180
8647 | 60 | 170 | 180
8648 | 60 | 170 | 180
8649 | 60 | 170 | 180
8650 | 60 | 170 | 180
8651 | 60 | 170 | 180
8652 | 60 | 170 | 180
8653 | 60 | 170 | 180
8654 | 60 | 170 | 180
8655 | 60 | 170 | 180
8656 | 60 | 170 | 180
8657 | 60 | 170 | 180
8658 | 60 | 170 | 180
8659 | 60 | 170 | 180
8660 | 60 | 170 | 180
8661 | 60 | 170 | 180
8662 | 60 | 170 | 180
8663 | 60 | 170 | 180
8664 | 60 | 170 | 180
8665 | 60 | 170 | 180
8666 | 60 | 170 | 180
8667 | 60 | 170 | 180
8668 | 60 | 170 | 180
8669 | 60 | 170 | 180
8670 | 60 | 170 | 180
8671 | 60 | 170 | 180
8672 | 60 | 170 | 180
8673 | 60 | 170 | 180
8674 | 60 | 170 | 180
8675 | 60 | 170 | 180
8676 | 60 | 170 | 180
8677 | 60 | 170 | 180
8678 | 60 | 170 | 180
8679 | 60 | 170 | 180
8680 | 60 | 170 | 180
8681 | 60 | 170 | 180
8682 | 60 | 170 | 180
8683 | 60 | 170 | 180
8684 | 60 | 170 | 180
8685 | 60 | 170 | 180
8686 | 60 | 170 | 180
8687 | 60 | 170 | 180
8688 | 60 | 170 | 180
8689 | 60 | 170 | 180
8690 | 60 | 170 | 180
8691 | 60 | 170 | 180
8692 | 60 | 170 | 180
8693 | 60 | 170 | 180
8694 | 60 | 170 | 180
8695 | 60 | 170 | 180
8696 | 60 | 170 | 180
8697 | 60 | 170 | 180
8698 | 60 | 170 | 180
8699 | 60 | 170 | 180
8700 | 60 | 170 | 180
8701 | 60 | 170 | 180
8702 | 60 | 170 | 180
8703 | 60 | 170 | 180
8704 | 60 | 170 | 180
8705 | 60 | 170 | 180
8706 | 60 | 170 | 180
8707 | 60 | 170 | 180
8708 | 60 | 170 | 180
8709 | 60 | 170 | 180
8710 | 60 | 170 | 180
8711 | 60 | 170 | 180
8712 | 60 | 170 | 180
8713 | 60 | 170 | 180
8714 | 60 | 170 | 180
8715 | 60 | 170 | 180
8716 | 60 | 170 | 180
8717 | 60 | 170 | 180
8718 | 60 | 170 | 180
8719 | 60 | 170 | 180
8720 | 60 | 170 | 180
8721 | 60 | 170 | 180
8722 | 60 | 170 | 180
8723 | 60 | 170 | 180
8724 | 60 | 170 | 180
8725 | 60 | 170 | 180
8726 | 60 | 170 | 180
8727 | 60 | 170 | 180
8728 | 60 | 170 | 180
8729 | 60 | 170 | 180
8730 | 60 | 170 | 180
8731 | 60 | 170 | 180
8732 | 60 | 170 | 180
8733 | 60 | 170 | 180
8734 | 60 | 170 | 180
8735 | 60 | 170 | 180
8736 | 60 | 170 | 180
8737 | 60 | 170 | 180
8738 | 60 | 170 | 180
8739 | 60 | 170 | 180
8740 | 60 | 170 | 180
8741 | 60 | 170 | 180
8742 | 60 | 170 | 180
8743 | 60 | 170 | 180
8744 | 60 | 170 | 180
8745 | 60 | 170 | 180
8746 | 60 | 170 | 180
8747 | 60 | 170 | 180
8748 | 60 | 170 | 180
8749 | 60 | 170 | 180
8750 | 60 | 170 | 180
8751 | 60 | 170 | 180
8752 | 60 | 170 | 180
8753 | 60 | 170 | 180
8754 | 60 | 170 | 180
8755 | 60 | 170 | 180
8756 | 60 | 170 | 180
8757 | 60 | 170 | 180
8758 | 60 | 170 | 180
8759 | 60 | 170 | 180
8760 | 60 | 170 | 180