## Global
Property | value | description
CO2 limit | 1500000000 | Limits the sum of all created (as calculated by commodity_balance) CO2 in all sites; Only relevant if not minimized
Cost limit | 350000000000 | Limits the sum of all costs in all sites; Only relevant if not minimized

## Site
Name | area
Mid | 280000000
South | 5000000000
North | #N/A

## Commodity
Site | Commodity | Type | price | max | maxperhour
Mid | Solar | SupIm | #N/A | #N/A | #N/A
Mid | Wind | SupIm | #N/A | #N/A | #N/A
Mid | Hydro | SupIm | #N/A | #N/A | #N/A
Mid | Elec | Demand | #N/A | #N/A | #N/A
Mid | Coal | Stock | 7 | inf | inf
Mid | Lignite | Stock | 4 | inf | inf
Mid | Gas | Stock | 27 | inf | inf
Mid | Slack | Stock | 999 | inf | inf
Mid | Biomass | Stock | 6 | inf | inf
Mid | CO2 | Env | 0 | inf | inf
South | Solar | SupIm | #N/A | #N/A | #N/A
South | Wind | SupIm | #N/A | #N/A | #N/A
South | Hydro | SupIm | #N/A | #N/A | #N/A
South | Elec | Demand | #N/A | #N/A | #N/A
South | Coal | Stock | 7 | inf | inf
South | Lignite | Stock | 4 | inf | inf
South | Gas | Stock | 27 | inf | inf
South | Slack | Stock | 999 | inf | inf
South | Biomass | Stock | 6 | inf | inf
South | CO2 | Env | 0 | inf | inf
South | Elec sell | Sell | 3 | inf | inf
South | Elec buy | Buy | 1 | inf | inf
North | Solar | SupIm | #N/A | #N/A | #N/A
North | Wind | SupIm | #N/A | #N/A | #N/A
North | Hydro | SupIm | #N/A | #N/A | #N/A
North | Elec | Demand | #N/A | #N/A | #N/A
North | Coal | Stock | 7 | inf | inf
North | Lignite | Stock | 4 | inf | inf
North | Gas | Stock | 27 | inf | inf
North | Slack | Stock | 999 | inf | inf
North | Biomass | Stock | 6 | inf | inf
North | CO2 | Env | 0 | inf | inf
North | Elec sell | Sell | 0.25 | inf | inf
North | Elec buy | Buy | 1.25 | inf | inf

## Process
Site | Process | inst-cap | cap-lo | cap-up | max-grad | min-fraction | inv-cost | fix-cost | var-cost | wacc | depreciation | area-per-cap
Mid | Hydro plant | 0 | 0 | 1400 | inf | 0 | 1600000 | 20000 | 0 | 0.07 | 50 | #N/A
Mid | Wind park | 0 | 0 | 13000 | inf | 0 | 1500000 | 30000 | 0 | 0.07 | 25 | #N/A
Mid | Photovoltaics | 0 | 15000 | 160000 | inf | 0 | 600000 | 12000 | 0 | 0.07 | 25 | 14000
Mid | Gas plant | 0 | 0 | 80000 | 4.8 | 0.25 | 450000 | 6000 | 1.62 | 0.07 | 30 | #N/A
Mid | Slack powerplant | 999999 | 999999 | 999999 | inf | 0 | 0 | 0 | 100 | 0.07 | 1 | #N/A
Mid | Lignite plant | 0 | 0 | 60000 | 0.9 | 0.65 | 600000 | 18000 | 0.6 | 0.07 | 40 | #N/A
Mid | Biomass plant | 0 | 0 | 5000 | 1.2 | 0 | 875000 | 28000 | 1.4 | 0.07 | 25 | #N/A
South | Hydro plant | 0 | 0 | 0 | inf | 0 | 1600000 | 20000 | 0 | 0.07 | 50 | #N/A
South | Wind park | 0 | 0 | 200000 | inf | 0 | 1500000 | 30000 | 0 | 0.07 | 25 | #N/A
South | Photovoltaics | 0 | 20000 | 600000 | inf | 0 | 600000 | 12000 | 0 | 0.07 | 25 | 14000
South | Coal plant | 0 | 0 | 100000 | 0.6 | 0.5 | 600000 | 18000 | 0.6 | 0.07 | 40 | #N/A
South | Gas plant | 0 | 0 | 100000 | 4.8 | 0.25 | 450000 | 6000 | 1.62 | 0.07 | 30 | #N/A
South | Slack powerplant | 999999 | 999999 | 999999 | inf | 0 | 0 | 0 | 999 | 0.07 | 1 | #N/A
South | Biomass plant | 0 | 0 | 2000 | 1.2 | 0 | 875000 | 28000 | 1.4 | 0.07 | 25 | #N/A
South | Feed-in | 0 | 0 | 1500 | inf | 0 | 0 | 0 | 0 | 0.07 | 1 | #N/A
South | Purchase | 0 | 0 | 1500 | inf | 0 | 0 | 80 | 0 | 0.07 | 1 | #N/A
North | Hydro plant | 0 | 0 | 20000 | inf | 0 | 1600000 | 20000 | 0 | 0.07 | 50 | #N/A
North | Wind park | 0 | 0 | 60000 | inf | 0 | 1500000 | 30000 | 0 | 0.07 | 25 | #N/A
North | Photovoltaics | 0 | 0 | 3000 | inf | 0 | 600000 | 12000 | 0 | 0.07 | 25 | 14000
North | Coal plant | 0 | 0 | 100000 | 0.6 | 0.5 | 600000 | 18000 | 0.6 | 0.07 | 40 | #N/A
North | Gas plant | 0 | 0 | 100000 | 4.8 | 0.25 | 450000 | 6000 | 1.62 | 0.07 | 30 | #N/A
North | Slack powerplant | 999999 | 999999 | 999999 | inf | 0 | 0 | 0 | 100 | 0.07 | 1 | #N/A
North | Biomass plant | 0 | 0 | 6000 | 1.2 | 0 | 875000 | 28000 | 1.4 | 0.07 | 25 | #N/A
North | Feed-in | 0 | 0 | 2500 | inf | 0 | 0 | 0 | 0 | 0.07 | 1 | #N/A
North | Purchase | 0 | 0 | 2500 | inf | 0 | 0 | 80 | 0 | 0.07 | 1 | #N/A

## Process-Commodity
Process | Commodity | Direction | ratio | ratio-min
Hydro plant | Hydro | In | 1 | #N/A
Hydro plant | Elec | Out | 1 | #N/A
Wind park | Wind | In | 1 | #N/A
Wind park | Elec | Out | 1 | #N/A
Photovoltaics | Solar | In | 1 | #N/A
Photovoltaics | Elec | Out | 1 | #N/A
Gas plant | Gas | In | 1 | 1.2
Gas plant | Elec | Out | 0.6 | #N/A
Gas plant | CO2 | Out | 0.2 | 0.24
Coal plant | Coal | In | 1 | 1.4
Coal plant | Elec | Out | 0.4 | #N/A
Coal plant | CO2 | Out | 0.3 | 0.42
Lignite plant | Lignite | In | 1 | 2
Lignite plant | Elec | Out | 0.4 | #N/A
Lignite plant | CO2 | Out | 0.4 | 0.8
Biomass plant | Biomass | In | 1 | #N/A
Biomass plant | Elec | Out | 0.35 | #N/A
Biomass plant | CO2 | Out | 0 | #N/A
Slack powerplant | Slack | In | 1 | #N/A
Slack powerplant | Elec | Out | 1 | #N/A
Slack powerplant | CO2 | Out | 0 | #N/A
Feed-in | Elec | In | 1 | #N/A
Feed-in | Elec sell | Out | 1 | #N/A
Purchase | Elec buy | In | 1 | #N/A
Purchase | Elec | Out | 1 | #N/A
Purchase | CO2 | Out | 0.0005 | #N/A

## Transmission
Site In | Site Out | Transmission | Commodity | eff | inv-cost | fix-cost | var-cost | inst-cap | cap-lo | cap-up | wacc | depreciation
Mid | North | hvac | Elec | 0.9 | 1650000 | 16500 | 0 | 0 | 0 | inf | 0.07 | 40
South | Mid | hvac | Elec | 0.9 | 1650000 | 16500 | 0 | 0 | 0 | inf | 0.07 | 40
South | North | hvac | Elec | 0.85 | 3000000 | 30000 | 0 | 0 | 0 | inf | 0.07 | 40
North | Mid | hvac | Elec | 0.9 | 1650000 | 16500 | 0 | 0 | 0 | inf | 0.07 | 40
Mid | South | hvac | Elec | 0.9 | 1650000 | 16500 | 0 | 0 | 0 | inf | 0.07 | 40
North | South | hvac | Elec | 0.85 | 3000000 | 30000 | 0 | 0 | 0 | inf | 0.07 | 40

## Storage
Site | Storage | Commodity | inst-cap-c | cap-lo-c | cap-up-c | inst-cap-p | cap-lo-p | cap-up-p | eff-in | eff-out | inv-cost-p | inv-cost-c | fix-cost-p | fix-cost-c | var-cost-p | var-cost-c | wacc | depreciation | init | discharge | ep-ratio
Mid | Hydrogen | Elec | 0 | 0 | inf | 0 | 0 | inf | 0.64 | 0.64 | 42000 | 6.54 | 0 | 0.327 | 0.02 | 0 | 0.07 | 50 | 0.5 | 3.5e-06
Mid | Pump storage | Elec | 0 | 60000 | inf | 0 | 8000 | inf | 0.94 | 0.94 | 100000 | 0 | 20000 | 0 | 0.02 | 0 | 0.07 | 50 | 0.5 | 0
South | Hydrogen | Elec | 0 | 0 | inf | 0 | 0 | inf | 0.64 | 0.64 | 42000 | 6.54 | 0 | 0.327 | 0.02 | 0 | 0.07 | 50 | 0.5 | 3.5e-06
South | Pump storage | Elec | 0 | 163000 | inf | 0 | 500 | inf | 0.94 | 0.94 | 100000 | 0 | 20000 | 0 | 0.02 | 0 | 0.07 | 50 | 0.5 | 0
North | Hydrogen | Elec | 0 | 0 | inf | 0 | 0 | inf | 0.64 | 0.64 | 42000 | 6.54 | 0 | 0.327 | 0.02 | 0 | 0.07 | 50 | 0.5 | 3.5e-06
North | Pump storage | Elec | 0 | 700000 | inf | 0 | 1500 | inf | 0.94 | 0.94 | 100000 | 0 | 20000 | 0 | 0.02 | 0 | 0.07 | 50 | 0.5 | 0

## DSM
Site | Commodity | delay | eff | recov | cap-max-do | cap-max-up

## Demand
t | Mid.Elec | South.Elec | North.Elec
0 | 0 | 0 | 0
1 | 43102.4901 | 4877.3998 | 11001.1918
2 | 41692.0029 | 4646.986 | 10769.3745
3 | 40592.8221 | 4360.3512 | 10637.3362
4 | 40218.1014 | 4098.6011 | 10584.821
5 | 39606.0576 | 3836.851 | 10653.841
6 | 37483.601 | 3720.7224 | 10987.6878
7 | 37678.648 | 3643.3034 | 11253.2649
8 | 38082.1933 | 3610.1238 | 11371.0491
9 | 39974.0525 | 3524.4098 | 11440.0691
10 | 42329.9889 | 3427.636 | 11776.1666
11 | 45379.639 | 3735.4689 | 12133.2702
12 | 46392.3457 | 4077.403 | 12371.8394
13 | 46598.9225 | 4407.3556 | 12527.1345
14 | 45802.4008 | 4451.5951 | 12722.9413
15 | 45774.537 | 4196.2965 | 13212.0832
16 | 48097.8054 | 4094.9145 | 13542.9292
17 | 52560.8252 | 4044.2234 | 13572.1877
18 | 53885.7992 | 4157.587 | 13437.1485
19 | 53289.1285 | 5080.164 | 13200.0797
20 | 51142.6514 | 5368.6421 | 12928.5009
21 | 50796.7553 | 5477.3974 | 12491.124
22 | 51205.1048 | 5529.9318 | 12084.5061
23 | 47946.9563 | 5475.5541 | 11586.3615
24 | 44986.6627 | 5224.8639 | 11222.506
25 | 42641.2953 | 4693.0688 | 11049.2057
26 | 41620.902 | 4303.2086 | 10956.1787
27 | 41525.7806 | 3989.8458 | 10958.4294
28 | 41841.8912 | 3811.9663 | 11154.2362
29 | 43825.0285 | 3731.7823 | 11724.4016
30 | 48708.8884 | 3714.2708 | 13035.7821
31 | 54815.8752 | 3827.6344 | 14285.6447
32 | 58782.1498 | 4142.8405 | 14849.0581
33 | 60837.3488 | 4711.5019 | 14930.0816
34 | 62593.732 | 5487.5356 | 15093.6291
35 | 64619.1455 | 6049.7453 | 15202.4107
36 | 64843.0171 | 6270.9426 | 15116.8858
37 | 64238.6598 | 6371.403 | 15093.6291
38 | 63650.6366 | 6004.5842 | 15141.643
39 | 63104.8895 | 6075.5517 | 15635.2862
40 | 64605.694 | 6166.7956 | 15924.8703
41 | 66920.315 | 6085.6899 | 15942.8755
42 | 66566.7324 | 6190.7586 | 15703.5561
43 | 64395.2739 | 6949.2809 | 15359.9564
44 | 60880.5858 | 7248.8189 | 14834.804
45 | 59128.0458 | 7174.1648 | 14230.1286
46 | 58004.8445 | 7003.6586 | 13585.6916
47 | 53479.3713 | 6697.669 | 12808.4661
48 | 49534.2348 | 6387.9928 | 12219.5452
49 | 47558.7841 | 5597.2126 | 11957.7193
50 | 46482.663 | 4916.1093 | 11926.2101
51 | 46549.9206 | 4581.5485 | 11968.9725
52 | 47392.5618 | 4384.3142 | 12152.7759
53 | 49123.9637 | 4327.1716 | 12638.9169
54 | 52818.3255 | 4314.2684 | 13928.5411
55 | 58345.9364 | 4415.6505 | 15125.8885
56 | 61551.2398 | 4798.1375 | 15522.0034
57 | 62745.5419 | 5576.9362 | 15574.5186
58 | 64019.5924 | 6389.8361 | 15669.046
59 | 65408.9415 | 6748.3601 | 15644.2889
60 | 65162.0101 | 6854.3504 | 15507.7492
61 | 64551.8879 | 6836.839 | 15475.4899
62 | 63756.327 | 6401.8177 | 15603.0269
63 | 63148.1265 | 6540.066 | 16153.6866
64 | 64915.0788 | 6706.8856 | 16501.0374
65 | 67994.5144 | 6673.706 | 16492.785
66 | 67590.0082 | 6728.0836 | 16190.4473
67 | 65815.3693 | 7401.8137 | 15807.0861
68 | 62664.8329 | 7603.6562 | 15248.1739
69 | 60686.4997 | 7593.518 | 14557.9737
70 | 59676.6754 | 7383.3806 | 13773.9962
71 | 55204.0474 | 7034.0732 | 12954.0083
72 | 50770.8131 | 6634.0748 | 12353.084
73 | 48624.336 | 5809.1933 | 12104.7619
74 | 47705.7899 | 5179.7027 | 11938.2136
75 | 47996.919 | 4771.4095 | 11785.9194
76 | 48779.0284 | 4573.2536 | 11849.6879
77 | 50507.5478 | 4495.8345 | 12355.3346
78 | 54645.8096 | 4422.1021 | 13390.635
79 | 60432.8426 | 4480.1664 | 14438.6891
80 | 64002.2975 | 4950.2106 | 14903.824
81 | 65276.348 | 5774.1704 | 14918.0782
82 | 66537.9077 | 6521.6329 | 15024.6091
83 | 68198.2087 | 6909.6497 | 15053.8676
84 | 67847.5085 | 7042.3681 | 15069.6221
85 | 66902.0594 | 7091.2158 | 15105.6326
86 | 65685.6583 | 6594.4436 | 15222.6665
87 | 65447.3743 | 6742.8301 | 15584.2714
88 | 66626.3034 | 6821.1708 | 15630.0347
89 | 69349.2739 | 6831.309 | 15554.2627
90 | 69207.0722 | 6962.1841 | 15250.4246
91 | 67245.0729 | 7483.841 | 14840.8057
92 | 63883.1556 | 7653.4256 | 14382.4228
93 | 61902.9007 | 7631.3058 | 13741.7369
94 | 60356.9376 | 7429.4633 | 12931.5018
95 | 55965.9795 | 7093.9808 | 12161.0283
96 | 52349.4442 | 6722.5537 | 11617.8707
97 | 49994.4687 | 5831.313 | 11375.5504
98 | 48849.1685 | 5235.9237 | 11230.0081
99 | 48658.9256 | 4870.0266 | 11271.2701
100 | 49517.9008 | 4644.221 | 11479.8306
101 | 51396.3085 | 4538.2307 | 12013.2354
102 | 54729.4012 | 4461.7333 | 13224.8369
103 | 60357.8984 | 4587.0784 | 14417.683
104 | 63548.7894 | 4972.3303 | 14892.5708
105 | 64713.3061 | 5750.2074 | 14938.334
106 | 66135.3231 | 6511.4946 | 15161.1487
107 | 67407.4519 | 6824.8574 | 15160.3985
108 | 67091.3414 | 6909.6497 | 14960.0903
109 | 65432.0012 | 6940.986 | 14741.777
110 | 63795.7207 | 6423.9374 | 14660.7535
111 | 63225.9531 | 6509.6513 | 15089.878
112 | 64984.258 | 6587.0704 | 15501.7475
113 | 67436.2766 | 6483.845 | 15567.0164
114 | 66710.8557 | 6450.6654 | 15164.8998
115 | 64135.8519 | 7068.1744 | 14637.4968
116 | 60308.8965 | 7293.98 | 14107.0929
117 | 58096.1226 | 7278.3118 | 13486.6629
118 | 57226.5784 | 7022.0917 | 12981.0162
119 | 53131.5536 | 6733.6136 | 12364.3372
120 | 49137.4152 | 6457.117 | 11890.9499
121 | 46492.2713 | 5739.1475 | 11525.5939
122 | 45136.551 | 5235.9237 | 11321.5347
123 | 44896.3454 | 4851.5935 | 11199.2492
124 | 44957.838 | 4611.9631 | 11228.5077
125 | 43942.2488 | 4397.2174 | 11288.5251
126 | 42786.3795 | 4285.6971 | 11677.8881
127 | 44975.1328 | 4264.499 | 12136.2711
128 | 47780.734 | 4420.2588 | 12521.1327
129 | 50724.6937 | 4421.1804 | 12944.2555
130 | 53330.4438 | 4804.589 | 13274.3513
131 | 55061.8457 | 5268.1817 | 13482.1616
132 | 54625.6324 | 5459.886 | 13449.9022
133 | 53050.8445 | 5582.4661 | 13465.6568
134 | 51270.4408 | 5487.5356 | 13533.1764
135 | 51105.1793 | 5282.9281 | 13939.7943
136 | 53816.6199 | 5319.7944 | 14560.2243
137 | 57589.7693 | 5235.9237 | 14609.7387
138 | 57636.8496 | 5329.9326 | 14473.9493
139 | 55969.8228 | 6270.9426 | 14082.3357
140 | 52467.6254 | 6619.3283 | 13560.1842
141 | 51081.1588 | 6717.0238 | 13081.5453
142 | 50960.0951 | 6514.2596 | 12611.1589
143 | 47358.933 | 6244.2146 | 12139.2719
144 | 43687.6309 | 5938.2251 | 11701.1448
145 | 41251.9462 | 5441.4528 | 11393.5556
146 | 39806.8694 | 4899.5195 | 11233.7592
147 | 39333.184 | 4407.3556 | 11221.0055
148 | 39959.6402 | 4168.6469 | 11273.5208
149 | 39248.6317 | 4034.0852 | 11367.298
150 | 37621.9594 | 4006.4356 | 11668.8855
151 | 39093.9393 | 3986.1591 | 12029.7402
152 | 41658.3741 | 4043.3018 | 12377.0909
153 | 44834.8527 | 3966.8044 | 12692.9326
154 | 47354.1289 | 4089.3845 | 13203.0806
155 | 50614.1991 | 4573.2536 | 13491.1642
156 | 50567.1188 | 4929.0125 | 13613.4497
157 | 48568.6083 | 5152.9747 | 13570.6872
158 | 47232.1045 | 5186.1543 | 13692.9727
159 | 47218.653 | 4990.7634 | 14193.3679
160 | 49510.2142 | 4905.9711 | 14652.5011
161 | 55073.3756 | 4841.4553 | 14675.0076
162 | 56862.4268 | 4929.0125 | 14573.7283
163 | 55884.3096 | 5751.129 | 14351.6638
164 | 53717.6552 | 6156.6574 | 14026.8196
165 | 52928.8201 | 6268.1776 | 13468.6576
166 | 53571.6103 | 6319.7903 | 12854.9796
167 | 49761.9497 | 6080.16 | 12205.2911
168 | 46035.8807 | 5655.2769 | 11739.4059
169 | 44174.7678 | 5104.127 | 11492.5843
170 | 44035.4486 | 4576.0185 | 11365.7975
171 | 44784.89 | 4301.3653 | 11404.0586
172 | 45928.2686 | 4121.6425 | 11551.1013
173 | 49053.8236 | 4055.2833 | 12070.2519
174 | 56122.5936 | 4014.7305 | 13541.4288
175 | 64155.0683 | 4157.587 | 14886.569
176 | 66961.6303 | 4648.8293 | 15293.187
177 | 67371.9015 | 5540.07 | 15239.1713
178 | 68237.6024 | 6361.2648 | 15338.2
179 | 69512.6137 | 6734.5352 | 15412.4716
180 | 69136.9321 | 6842.3689 | 15399.7179
181 | 68562.3604 | 6907.8064 | 15412.4716
182 | 67226.8173 | 6452.5087 | 15491.2445
183 | 66310.1928 | 6655.2729 | 15873.1052
184 | 66732.9546 | 6861.7237 | 16026.8999
185 | 69530.8693 | 6804.581 | 16062.1601
186 | 69333.9007 | 6811.0326 | 15729.0635
187 | 67478.5528 | 7192.5979 | 15371.9598
188 | 63208.6583 | 7354.8092 | 14782.2888
189 | 60853.6827 | 7322.5513 | 14075.5837
190 | 58885.9186 | 7034.0732 | 13305.8604
191 | 53664.81 | 6738.2218 | 12376.3407
192 | 49588.0408 | 6379.6979 | 11853.439
193 | 47676.9652 | 5545.5999 | 11549.6009
194 | 47009.1937 | 4999.98 | 11468.5774
195 | 47466.5451 | 4643.2994 | 11493.3345
196 | 49011.5474 | 4471.8715 | 11651.6305
197 | 51357.8756 | 4378.7843 | 12179.0335
198 | 58306.5427 | 4336.3882 | 13761.9927
199 | 65337.8406 | 4478.3231 | 15194.1583
200 | 68334.6455 | 4828.5521 | 15602.2767
201 | 68111.7347 | 5678.3183 | 15269.18
202 | 69130.2064 | 6509.6513 | 15340.4507
203 | 70198.6408 | 6805.5027 | 15309.6918
204 | 69643.2855 | 6905.0415 | 15215.9146
205 | 69149.4228 | 6971.4006 | 15267.6796
206 | 68527.7708 | 6461.7253 | 15459.7353
207 | 68014.6916 | 6634.9965 | 15784.5796
208 | 68791.0361 | 6785.2263 | 15900.8633
209 | 71616.8146 | 6706.8856 | 15752.3202
210 | 71515.9282 | 6751.125 | 15332.1983
211 | 69551.0465 | 7222.0909 | 14977.3454
212 | 65476.199 | 7462.6429 | 14402.6786
213 | 62618.7134 | 7442.3665 | 13676.4679
214 | 60564.4752 | 7211.031 | 12736.4452
215 | 55391.4078 | 6860.802 | 11861.6914
216 | 51168.5936 | 6461.7253 | 11299.7784
217 | 48945.2507 | 5676.4749 | 11040.9533
218 | 48053.6076 | 5080.164 | 10954.6783
219 | 48604.1588 | 4721.6401 | 10923.1691
220 | 50110.7282 | 4490.3046 | 11054.4572
221 | 52856.7584 | 4403.669 | 11612.6192
222 | 59462.412 | 4439.6135 | 13104.0519
223 | 66311.1536 | 4514.2676 | 14667.5055
224 | 68088.675 | 4885.6947 | 15129.6395
225 | 67191.2669 | 5740.9908 | 14922.5795
226 | 67643.8142 | 6519.7895 | 15044.8649
227 | 68602.7149 | 6829.4657 | 15062.12
228 | 67763.917 | 6973.2439 | 15015.6065
229 | 67449.7281 | 6999.9719 | 15008.8545
230 | 66876.1172 | 6499.5131 | 15163.3993
231 | 66566.7324 | 6678.3143 | 15705.0565
232 | 68057.9286 | 6853.4288 | 15886.6092
233 | 71829.1563 | 6800.8944 | 15946.6266
234 | 71556.2828 | 6779.6963 | 15704.3063
235 | 69463.6117 | 7223.0125 | 15281.9337
236 | 65761.5632 | 7416.5601 | 14839.3053
237 | 63569.9275 | 7409.1869 | 14284.1442
238 | 61393.6649 | 7223.0125 | 13545.9301
239 | 56034.1979 | 6898.5899 | 12704.9361
240 | 52963.4097 | 6499.5131 | 12142.2728
241 | 51160.907 | 5639.6087 | 11950.2171
242 | 50496.9788 | 5049.7493 | 11912.7062
243 | 50939.9179 | 4694.9121 | 11960.7201
244 | 51701.85 | 4532.7007 | 12167.7802
245 | 53914.6238 | 4415.6505 | 12778.4574
246 | 59871.7223 | 4412.8855 | 14325.4062
247 | 66632.0683 | 4513.346 | 15786.08
248 | 68626.7355 | 4891.2246 | 16217.4551
249 | 68580.616 | 5706.8896 | 15987.1383
250 | 69374.2552 | 6460.8036 | 16030.6509
251 | 70698.2684 | 6785.2263 | 16051.657
252 | 70541.6544 | 6890.295 | 16053.9077
253 | 70446.533 | 6902.2765 | 16089.9181
254 | 70168.8553 | 6350.205 | 16312.7328
255 | 70281.2715 | 6499.5131 | 16793.6223
256 | 70772.2517 | 6602.7385 | 16912.9069
257 | 73580.7354 | 6515.1813 | 16810.8773
258 | 72598.775 | 6552.0475 | 16495.0357
259 | 70442.6897 | 7029.4649 | 15984.1375
260 | 66675.3053 | 7321.6296 | 15423.7249
261 | 64186.7754 | 7354.8092 | 14730.5237
262 | 61754.9341 | 7100.4324 | 13826.5115
263 | 57139.1436 | 6856.1937 | 12978.0153
264 | 53497.6269 | 6481.08 | 12380.842
265 | 51561.5699 | 5625.7839 | 12147.5243
266 | 50881.3077 | 5044.2194 | 12111.5139
267 | 51276.2057 | 4719.7968 | 12188.7863
268 | 52532.0005 | 4552.0555 | 12400.3477
269 | 54567.983 | 4446.0651 | 12963.7612
270 | 60706.6769 | 4412.8855 | 14467.1973
271 | 67561.1835 | 4516.1109 | 16055.4081
272 | 69293.5462 | 4901.3628 | 16399.0078
273 | 68631.5396 | 5675.5533 | 16233.9599
274 | 68809.2917 | 6501.3564 | 16177.6936
275 | 69725.9162 | 6828.5441 | 16059.9094
276 | 68987.0438 | 6878.3135 | 15838.5952
277 | 67817.7231 | 6872.7835 | 15576.019
278 | 66309.232 | 6332.6935 | 15453.7336
279 | 66211.2281 | 6465.4119 | 15726.0626
280 | 67232.5822 | 6525.3195 | 16073.4134
281 | 70666.5613 | 6469.0985 | 16109.4238
282 | 70302.4096 | 6423.9374 | 15779.328
283 | 67981.0628 | 6896.7466 | 15134.8911
284 | 63809.1723 | 7278.3118 | 14422.1843
285 | 61421.5288 | 7219.3259 | 13767.2443
286 | 60302.1707 | 6956.6542 | 13127.3086
287 | 56429.0959 | 6683.8442 | 12431.8568
288 | 53032.5889 | 6361.2648 | 11861.6914
289 | 50721.8112 | 5669.1017 | 11523.3433
290 | 49335.3446 | 5129.0117 | 11338.0395
291 | 49382.4249 | 4746.5248 | 11214.2536
292 | 49755.2239 | 4474.6364 | 11266.7688
293 | 49305.5591 | 4358.5079 | 11414.5617
294 | 49264.2437 | 4274.6372 | 11835.4338
295 | 52440.7224 | 4285.6971 | 12309.5714
296 | 55796.8748 | 4426.7104 | 12793.4617
297 | 58091.3185 | 4488.4613 | 13201.5802
298 | 59803.5039 | 4916.1093 | 13505.4183
299 | 60515.4733 | 5365.8771 | 13635.9562
300 | 59488.3542 | 5500.4388 | 13564.6855
301 | 57392.8007 | 5546.5216 | 13459.655
302 | 54954.2336 | 5434.0796 | 13378.6315
303 | 54485.3523 | 5235.9237 | 13849.018
304 | 55033.021 | 5197.2142 | 14698.2644
305 | 59417.2534 | 5122.5601 | 14981.0964
306 | 59933.2149 | 5211.9607 | 14787.5403
307 | 57857.8387 | 6140.0676 | 14384.6734
308 | 54127.9264 | 6563.1073 | 13915.7874
309 | 52420.5451 | 6668.176 | 13380.8822
310 | 52721.2825 | 6532.6927 | 12867.7333
311 | 49512.1359 | 6259.8827 | 12367.3381
312 | 46208.8287 | 5945.5983 | 11843.6862
313 | 44272.7717 | 5295.8313 | 11588.6122
314 | 43779.8698 | 4802.7457 | 11392.8054
315 | 43891.3252 | 4346.5264 | 11288.5251
316 | 44764.7127 | 4108.7393 | 11281.7732
317 | 44258.3593 | 4058.9699 | 11385.3032
318 | 42740.26 | 3996.2974 | 11718.3998
319 | 44074.8423 | 4001.8273 | 11953.9682
320 | 46383.6983 | 3954.8229 | 12286.3146
321 | 49206.5944 | 3964.9611 | 12575.1484
322 | 52004.509 | 4152.9787 | 12942.0048
323 | 54365.2495 | 4635.9261 | 13102.5514
324 | 53778.1871 | 4891.2246 | 13162.5688
325 | 51641.3182 | 5171.4078 | 13074.7934
326 | 49811.9124 | 5194.4492 | 13113.8047
327 | 49232.5366 | 4952.9755 | 13425.8952
328 | 50167.4167 | 4940.0724 | 14044.8248
329 | 55960.2146 | 4823.0221 | 14250.3844
330 | 58565.0039 | 4978.7819 | 14289.3958
331 | 57756.9524 | 5872.7875 | 14112.3444
332 | 55475.9601 | 6265.4127 | 13791.2512
333 | 54693.8507 | 6389.8361 | 13272.1006
334 | 54940.7821 | 6404.5826 | 12754.4504
335 | 51421.2899 | 6190.7586 | 12196.2885
336 | 48589.7464 | 5779.7003 | 11864.6923
337 | 46979.4082 | 5002.7449 | 11767.9142
338 | 46421.1704 | 4573.2536 | 11748.4085
339 | 46649.8461 | 4281.0888 | 11763.4129
340 | 47775.9299 | 4150.2138 | 11974.2241
341 | 50215.4578 | 4084.7763 | 12575.8986
342 | 57659.9093 | 4115.1909 | 14060.5794
343 | 65307.0943 | 4195.3749 | 15593.2741
344 | 67302.7223 | 4721.6401 | 15937.624
345 | 66462.9636 | 5656.1985 | 15756.8215
346 | 66762.7401 | 6460.8036 | 15831.8433
347 | 67479.5136 | 6905.0415 | 15735.8154
348 | 66815.5854 | 7089.3725 | 15669.7963
349 | 66266.9558 | 7159.4183 | 15526.5047
350 | 65431.0404 | 6702.2773 | 15415.4725
351 | 64685.4422 | 6835.9173 | 15691.5526
352 | 65385.8817 | 6965.8707 | 15954.1287
353 | 70203.4449 | 6923.4746 | 15903.8642
354 | 70533.007 | 6953.8892 | 15603.7771
355 | 68626.7355 | 7287.5284 | 15247.4237
356 | 64492.3169 | 7563.1033 | 14696.0137
357 | 61614.654 | 7530.8454 | 14107.0929
358 | 59653.6156 | 7323.473 | 13305.8604
359 | 55016.687 | 6967.714 | 12398.8473
360 | 51627.8667 | 6542.8309 | 11744.6575
361 | 49713.9086 | 5663.5718 | 11518.0917
362 | 48902.0137 | 5065.4175 | 11356.7949
363 | 49129.7286 | 4711.5019 | 11388.3041
364 | 50297.1277 | 4530.8574 | 11547.3502
365 | 52905.7604 | 4449.7518 | 12056.748
366 | 59703.5784 | 4417.4938 | 13482.1616
367 | 66532.1428 | 4451.5951 | 14933.8327
368 | 68370.1959 | 4832.2387 | 15204.6613
369 | 67840.7828 | 5724.401 | 15062.12
370 | 68296.2126 | 6572.3239 | 15080.1252
371 | 69224.367 | 6923.4746 | 14999.1017
372 | 68485.4946 | 7026.7 | 14807.7962
373 | 67802.3499 | 7101.354 | 14744.0277
374 | 67216.2483 | 6592.6003 | 14831.8031
375 | 66783.8782 | 6795.3645 | 15230.9189
376 | 67193.1885 | 6977.8522 | 15787.5804
377 | 70467.6711 | 6912.4147 | 16073.4134
378 | 70661.7572 | 6935.4561 | 15761.3228
379 | 68531.614 | 7302.2749 | 15451.4829
380 | 64713.3061 | 7586.1447 | 14990.8493
381 | 62130.6156 | 7559.4167 | 14411.6812
382 | 59765.071 | 7293.98 | 13535.427
383 | 54648.6921 | 6963.1057 | 12657.6724
384 | 50717.9679 | 6515.1813 | 12152.0256
385 | 48287.0874 | 5688.4565 | 11962.2206
386 | 47151.3954 | 5078.3207 | 11906.7045
387 | 47670.2395 | 4745.6031 | 11993.7297
388 | 49376.6599 | 4554.8205 | 12266.809
389 | 51926.6824 | 4500.4428 | 12878.9866
390 | 59072.3181 | 4471.8715 | 14453.6934
391 | 66463.9244 | 4527.1708 | 16073.4134
392 | 68428.8061 | 4935.4641 | 16329.2376
393 | 67835.9787 | 5798.1334 | 16075.664
394 | 68571.0078 | 6505.0431 | 16031.4012
395 | 69471.2983 | 6883.8434 | 16045.6553
396 | 69078.322 | 7034.9949 | 15925.6205
397 | 68724.7393 | 7060.8012 | 15834.0939
398 | 67886.9023 | 6539.1443 | 15960.8807
399 | 67682.2471 | 6682.0009 | 16317.2341
400 | 68373.0784 | 6829.4657 | 16579.8103
401 | 71882.9624 | 6790.7562 | 16573.8085
402 | 72385.4724 | 6775.0881 | 16274.4717
403 | 70336.0384 | 7124.3954 | 15848.3481
404 | 66848.2533 | 7486.6059 | 15323.1957
405 | 64443.315 | 7413.7952 | 14533.9667
406 | 62245.9143 | 7158.4967 | 13609.6986
407 | 56676.0272 | 6868.1752 | 12743.9474
408 | 52120.7685 | 6420.2508 | 12224.7968
409 | 49352.6394 | 5651.5903 | 12021.4878
410 | 47880.6595 | 5090.3022 | 11928.4608
411 | 48439.8581 | 4754.8197 | 11952.4678
412 | 48999.0567 | 4573.2536 | 12119.7663
413 | 51335.7767 | 4431.3186 | 12731.1937
414 | 58263.3057 | 4411.0422 | 14191.1172
415 | 65256.1707 | 4508.7377 | 15669.046
416 | 67338.2727 | 4947.4456 | 15942.8755
417 | 67703.3852 | 5819.3315 | 15669.7963
418 | 69173.4434 | 6587.0704 | 15729.8137
419 | 70973.0636 | 6888.4517 | 15639.0373
420 | 71224.7991 | 6923.4746 | 15597.7754
421 | 71127.756 | 6995.3637 | 15624.7832
422 | 70628.1284 | 6433.1539 | 15738.0661
423 | 70104.4802 | 6540.066 | 16044.1549
424 | 69563.5372 | 6722.5537 | 16424.5152
425 | 71506.32 | 6702.2773 | 16530.2959
426 | 69794.1346 | 6709.6505 | 16213.7041
427 | 66417.8049 | 7034.9949 | 15861.1018
428 | 62302.6028 | 7424.855 | 15327.697
429 | 59045.4151 | 7398.127 | 14738.0259
430 | 56722.1467 | 7172.3215 | 13908.2852
431 | 51696.085 | 6861.7237 | 13009.5244
432 | 48966.3888 | 6389.8361 | 12392.0953
433 | 47486.7224 | 5631.3138 | 12256.3059
434 | 47188.8675 | 5070.0258 | 12246.5531
435 | 47946.9563 | 4727.17 | 12268.3094
436 | 49603.414 | 4516.1109 | 12434.1075
437 | 51825.7961 | 4461.7333 | 12984.017
438 | 58078.8278 | 4447.9084 | 14571.4776
439 | 65538.6525 | 4537.309 | 16193.4482
440 | 67618.8328 | 4940.0724 | 16623.3229
441 | 67866.725 | 5718.8711 | 16465.027
442 | 68820.8216 | 6454.352 | 16492.785
443 | 70085.2638 | 6775.0881 | 16353.9948
444 | 69372.3336 | 6829.4657 | 16089.9181
445 | 68057.9286 | 6819.3275 | 15900.1131
446 | 66706.0516 | 6288.4541 | 15837.0948
447 | 66200.6591 | 6364.0298 | 15909.8659
448 | 66347.6649 | 6472.7851 | 16390.0052
449 | 70116.9709 | 6371.403 | 16711.8486
450 | 70439.8072 | 6263.5694 | 16451.5231
451 | 67660.1482 | 6660.8028 | 15921.1192
452 | 63140.4399 | 7102.2757 | 15232.4194
453 | 60212.8142 | 7107.8056 | 14635.9963
454 | 58844.6032 | 6847.8988 | 14126.5985
455 | 54342.1898 | 6586.1487 | 13560.1842
456 | 49772.5187 | 6237.763 | 13068.7916
457 | 46708.4563 | 5573.2496 | 12815.2181
458 | 45199.9652 | 5061.7309 | 12710.9378
459 | 45112.5304 | 4698.5987 | 12714.6889
460 | 45805.2833 | 4446.0651 | 12807.7159
461 | 45564.1169 | 4297.6786 | 12978.0153
462 | 46228.0451 | 4261.7341 | 13410.8909
463 | 50091.5117 | 4248.8309 | 14020.8178
464 | 54598.7293 | 4363.1162 | 14647.2496
465 | 57530.1983 | 4444.2218 | 15155.1469
466 | 59428.7832 | 4819.3355 | 15597.7754
467 | 60848.8786 | 5326.2459 | 15672.7971
468 | 60097.5156 | 5467.2592 | 15567.7667
469 | 58313.2685 | 5475.5541 | 15368.959
470 | 56755.7755 | 5341.9141 | 15116.8858
471 | 56572.2584 | 5159.4263 | 15242.1722
472 | 57293.836 | 5161.2696 | 15738.8163
473 | 61497.4337 | 5041.4545 | 15921.1192
474 | 62364.0955 | 5085.6939 | 15622.5325
475 | 59792.9349 | 5714.2628 | 15164.8998
476 | 55798.7964 | 6476.4717 | 14627.7439
477 | 53995.3329 | 6509.6513 | 14110.0937
478 | 53954.0175 | 6335.4585 | 13563.1851
479 | 50659.3577 | 6002.7409 | 13017.7768
480 | 47142.748 | 5683.8482 | 12558.6436
481 | 44702.2593 | 5257.1218 | 12291.5661
482 | 43925.9148 | 4695.8337 | 12136.2711
483 | 44218.9656 | 4360.3512 | 12128.7689
484 | 44733.0056 | 4113.3476 | 12142.2728
485 | 44061.3908 | 3962.1961 | 12310.3216
486 | 42218.5335 | 3929.0165 | 12657.6724
487 | 43334.0482 | 3934.5464 | 13000.5218
488 | 45810.0874 | 4007.3572 | 13385.3835
489 | 48966.3888 | 3882.0121 | 13834.0136
490 | 52151.5148 | 4100.4444 | 14285.6447
491 | 55060.8849 | 4522.5625 | 14571.4776
492 | 54442.1153 | 4823.9438 | 14655.502
493 | 52318.6979 | 4997.215 | 14602.2365
494 | 50471.0366 | 4968.6437 | 14613.4898
495 | 50368.2286 | 4747.4464 | 14934.5829
496 | 51530.8236 | 4633.1612 | 15613.5299
497 | 56679.8705 | 4482.9313 | 15929.3716
498 | 59211.6374 | 4601.8249 | 15900.1131
499 | 58034.63 | 5433.158 | 15784.5796
500 | 55511.5106 | 6032.2339 | 15440.2297
501 | 54678.4776 | 6203.6618 | 14959.3401
502 | 55170.4186 | 6175.0905 | 14320.1547
503 | 51678.7902 | 5992.6027 | 13745.488
504 | 48978.8795 | 5552.9731 | 13401.1381
505 | 47146.5913 | 4940.0724 | 13278.1024
506 | 46470.1724 | 4524.4058 | 13210.5828
507 | 47239.791 | 4184.315 | 13319.3643
508 | 48547.4702 | 4048.8317 | 13638.2068
509 | 51537.5494 | 4021.182 | 14356.9154
510 | 58621.6925 | 4001.8273 | 15963.8816
511 | 65627.0481 | 4111.5043 | 17602.3569
512 | 67585.204 | 4613.8064 | 17903.1942
513 | 67396.8829 | 5434.0796 | 17852.1794
514 | 68462.4348 | 6321.6337 | 17879.1873
515 | 69438.6303 | 6775.0881 | 17912.1968
516 | 68954.3759 | 6929.9261 | 17804.9157
517 | 68643.0694 | 7018.4051 | 17593.3543
518 | 68061.7719 | 6505.9647 | 17610.6093
519 | 67531.398 | 6751.125 | 17899.4431
520 | 67320.0171 | 6884.765 | 18478.6112
521 | 70670.4046 | 6838.6823 | 18872.4754
522 | 71120.0694 | 6893.0599 | 18649.6608
523 | 69045.654 | 7069.0961 | 18269.3004
524 | 64681.5989 | 7547.4352 | 17840.1759
525 | 61800.0928 | 7549.2785 | 17079.4552
526 | 60157.0866 | 7350.201 | 16247.4639
527 | 55274.1874 | 6995.3637 | 15431.9773
528 | 52348.4834 | 6519.7895 | 14913.5769
529 | 50632.4547 | 5717.9494 | 14702.0155
530 | 49745.6157 | 5157.583 | 14632.2452
531 | 49753.3023 | 4834.082 | 14678.7587
532 | 50544.0591 | 4578.7835 | 14873.0651
533 | 52645.3775 | 4449.7518 | 15567.0164
534 | 58886.8794 | 4471.8715 | 17115.4657
535 | 65573.2421 | 4573.2536 | 18561.8853
536 | 66657.0497 | 4970.487 | 18669.9167
537 | 66370.7246 | 5759.4239 | 18526.6251
538 | 67075.0074 | 6605.5035 | 18603.1473
539 | 67789.8592 | 7102.2757 | 18366.0785
540 | 67439.1591 | 7203.6578 | 18160.5189
541 | 67272.9368 | 7310.5698 | 17945.2064
542 | 66816.5462 | 6825.7791 | 17876.1864
543 | 66029.6327 | 6959.4191 | 18024.7295
544 | 66072.8697 | 7109.6489 | 18280.5537
545 | 69772.0357 | 7036.8382 | 18588.8932
546 | 70476.3185 | 7013.7968 | 18309.062
547 | 68649.7952 | 7281.9985 | 17836.4249
548 | 65084.1835 | 7845.1299 | 17324.7764
549 | 62753.2285 | 7848.8165 | 16727.6032
550 | 61401.3515 | 7630.3842 | 15887.3594
551 | 57607.0641 | 7292.1367 | 15071.8728
552 | 54909.0749 | 6758.4983 | 14600.7361
553 | 53162.2999 | 5860.806 | 14381.6725
554 | 51742.2045 | 5247.9052 | 14326.9066
555 | 51195.4966 | 4891.2246 | 14390.6751
556 | 51691.2809 | 4732.6999 | 14629.2444
557 | 53750.3232 | 4563.1154 | 15353.2044
558 | 59786.2091 | 4571.4103 | 16909.1558
559 | 66299.6238 | 4698.5987 | 18432.0977
560 | 67702.4244 | 5101.362 | 18401.3388
561 | 67647.6575 | 5875.5525 | 18315.0637
562 | 68333.6846 | 6772.3231 | 18363.8279
563 | 69159.9919 | 7157.575 | 18201.7809
564 | 68593.1067 | 7222.0909 | 17999.9723
565 | 68396.1381 | 7229.4641 | 17809.417
566 | 67671.6781 | 6723.4754 | 17773.4066
567 | 66907.8243 | 6909.6497 | 18113.2552
568 | 66570.5757 | 7026.7 | 18527.3753
569 | 70701.1509 | 6979.6955 | 18903.2344
570 | 71638.9135 | 7032.2299 | 18608.3988
571 | 69974.7692 | 7385.2239 | 18256.5467
572 | 66167.9911 | 7967.71 | 17804.9157
573 | 64236.7382 | 7999.0463 | 17144.7242
574 | 63039.5536 | 7733.6096 | 16293.9773
575 | 59439.3523 | 7393.5188 | 15499.4968
576 | 56730.7941 | 6916.1013 | 14979.596
577 | 54736.1269 | 6012.8791 | 14799.5438
578 | 53439.0168 | 5326.2459 | 14696.764
579 | 52493.5676 | 4964.9571 | 14791.2914
580 | 52237.028 | 4803.6674 | 15005.8536
581 | 54187.4974 | 4651.5943 | 15702.8058
582 | 60576.0051 | 4650.6726 | 17204.7416
583 | 66715.6598 | 4752.0547 | 18657.9132
584 | 67610.1854 | 5141.9149 | 18759.1926
585 | 67289.2708 | 5929.9302 | 18674.418
586 | 67662.0698 | 6761.2632 | 18531.8766
587 | 68494.142 | 7131.7687 | 18223.5372
588 | 68086.7533 | 7320.708 | 17996.2212
589 | 67872.4899 | 7364.9474 | 17828.1725
590 | 67173.0113 | 6890.295 | 17821.4205
591 | 66351.5082 | 7042.3681 | 17948.9575
592 | 65888.3918 | 7117.9438 | 18391.5859
593 | 69776.8398 | 7110.5706 | 18816.2091
594 | 71048.9686 | 7135.4553 | 18563.3858
595 | 69251.27 | 7344.671 | 18275.3022
596 | 65810.5652 | 8004.5762 | 17777.1577
597 | 63278.7983 | 8071.8571 | 17137.222
598 | 62280.5039 | 7834.9916 | 16115.4255
599 | 59091.5346 | 7468.1728 | 15179.9041
600 | 56978.6863 | 7011.0318 | 14469.448
601 | 55353.9357 | 6094.9065 | 14088.3374
602 | 54003.9803 | 5335.4625 | 13910.5358
603 | 53471.6847 | 4945.6023 | 13865.5228
604 | 54077.9636 | 4830.3954 | 13961.5506
605 | 55889.1137 | 4732.6999 | 14526.4645
606 | 61932.6862 | 4701.3636 | 16045.6553
607 | 68473.0039 | 4784.3126 | 17443.3108
608 | 70321.6261 | 5187.076 | 17600.1063
609 | 70616.5985 | 6021.174 | 17462.0662
610 | 71375.6482 | 7017.4834 | 17330.7782
611 | 72140.4627 | 7327.1596 | 17134.2211
612 | 71859.9026 | 7432.2283 | 16804.1254
613 | 70840.4701 | 7509.6473 | 16378.0017
614 | 69659.6195 | 7031.3082 | 16189.6971
615 | 69037.9674 | 7146.5151 | 16299.2289
616 | 69525.1043 | 7326.2379 | 16710.3481
617 | 72816.8817 | 7204.5794 | 17063.7007
618 | 72923.533 | 7136.3769 | 16846.1375
619 | 70345.6466 | 7331.7679 | 16261.718
620 | 66632.0683 | 8019.3227 | 15696.8041
621 | 64471.1788 | 8071.8571 | 15089.1278
622 | 63544.9461 | 7873.7012 | 14613.4898
623 | 61116.9481 | 7517.0206 | 14060.5794
624 | 58198.9306 | 7074.626 | 13586.4418
625 | 55816.0912 | 6259.8827 | 13296.1076
626 | 53610.0431 | 5516.1069 | 13234.5897
627 | 52544.4912 | 5151.1314 | 13206.8317
628 | 51520.2546 | 4827.6304 | 13274.3513
629 | 50371.111 | 4705.9719 | 13481.4113
630 | 49609.1789 | 4599.9816 | 14008.8144
631 | 52594.4539 | 4561.272 | 14682.5098
632 | 55196.3608 | 4690.3038 | 15092.8789
633 | 57925.0963 | 4623.0229 | 15601.5264
634 | 59981.2561 | 5219.3339 | 15774.0765
635 | 61149.616 | 5848.8245 | 15613.5299
636 | 60289.68 | 6069.1001 | 15340.4507
637 | 58265.2274 | 6199.9752 | 15103.3819
638 | 56300.3457 | 6122.5561 | 15047.8658
639 | 55518.2363 | 5940.99 | 15296.9381
640 | 55735.3822 | 5893.0639 | 16206.2019
641 | 60134.0268 | 5769.5621 | 16893.4013
642 | 61929.8038 | 5828.5481 | 16756.1114
643 | 59482.5893 | 6361.2648 | 16380.2524
644 | 55994.8042 | 7364.9474 | 15931.6222
645 | 54755.3434 | 7454.348 | 15449.2323
646 | 55888.1529 | 7279.2335 | 14966.8423
647 | 53024.9023 | 6921.6312 | 14434.938
648 | 50478.7231 | 6569.5589 | 13990.0589
649 | 48219.8298 | 5984.3078 | 13656.2121
650 | 46926.563 | 5270.025 | 13573.6881
651 | 46718.0645 | 4768.6445 | 13532.4261
652 | 46901.5816 | 4439.6135 | 13542.9292
653 | 45928.2686 | 4344.6831 | 13636.7064
654 | 43674.1794 | 4334.5448 | 14005.0633
655 | 45024.1347 | 4305.9735 | 14313.4027
656 | 47735.5754 | 4313.3468 | 14605.9876
657 | 51345.3849 | 4254.3608 | 15026.8597
658 | 54410.4082 | 4499.5211 | 15352.4542
659 | 57112.2406 | 5110.5786 | 15462.7362
660 | 57131.457 | 5592.6043 | 15365.9581
661 | 55533.6095 | 5929.9302 | 15209.1626
662 | 54457.4884 | 6018.4091 | 15184.4054
663 | 54014.5494 | 5771.4054 | 15290.9363
664 | 54670.791 | 5728.0876 | 15927.8711
665 | 58643.7914 | 5571.4062 | 16374.2506
666 | 60559.6711 | 5732.6959 | 16252.7154
667 | 59328.8577 | 6379.6979 | 16057.6588
668 | 57377.4275 | 7010.1102 | 15742.5674
669 | 57033.4531 | 7140.0636 | 15265.4289
670 | 58284.4438 | 7153.8884 | 14564.7256
671 | 55608.5536 | 6866.3319 | 13961.5506
672 | 53110.4155 | 6406.4259 | 13617.2007
673 | 51039.8434 | 5588.9177 | 13512.9205
674 | 50091.5117 | 4987.0768 | 13464.1563
675 | 50219.3011 | 4607.3548 | 13634.4557
676 | 51127.2782 | 4464.4982 | 13945.7961
677 | 53194.9679 | 4383.3926 | 14756.0311
678 | 60003.355 | 4399.0607 | 16468.7781
679 | 66729.1113 | 4468.1849 | 18136.5119
680 | 68516.2409 | 5002.7449 | 18313.5633
681 | 68547.948 | 5836.843 | 18176.2735
682 | 69410.7665 | 6852.5071 | 18057.7391
683 | 69958.4352 | 7417.4818 | 17876.1864
684 | 69510.692 | 7613.7944 | 17605.3578
685 | 69149.4228 | 7742.8261 | 17384.0436
686 | 68220.3076 | 7316.0997 | 17304.5205
687 | 67060.595 | 7503.1957 | 17389.2951
688 | 65982.5524 | 7616.5593 | 17732.1446
689 | 69318.5275 | 7562.1817 | 18115.5058
690 | 70312.0178 | 7537.297 | 17697.6346
691 | 68237.6024 | 7638.6791 | 17263.2586
692 | 64524.9849 | 8169.5525 | 16605.3177
693 | 62119.0858 | 8169.5525 | 15992.3898
694 | 60676.8914 | 7951.1202 | 15138.6422
695 | 56104.3379 | 7597.2046 | 14255.636
696 | 53038.3539 | 7081.0776 | 13665.9649
697 | 51215.6739 | 6206.4267 | 13432.6472
698 | 50513.3128 | 5478.3191 | 13421.3939
699 | 51291.5788 | 5106.892 | 13452.9031
700 | 52772.2061 | 4862.6533 | 13659.2129
701 | 54805.3061 | 4753.898 | 14368.1686
702 | 61358.1145 | 4747.4464 | 15965.382
703 | 67669.7564 | 4841.4553 | 17386.2943
704 | 69096.5776 | 5195.3709 | 17456.8147
705 | 68694.9538 | 5990.7594 | 17259.5075
706 | 69233.0144 | 6946.5159 | 17173.2324
707 | 70025.6928 | 7359.4175 | 17001.4326
708 | 69491.4756 | 7490.2926 | 16768.8651
709 | 68825.6257 | 7557.5734 | 16603.8172
710 | 68000.2793 | 7069.0961 | 16608.3185
711 | 67090.3805 | 7263.5654 | 16732.1045
712 | 66578.2622 | 7403.657 | 17051.6972
713 | 69588.5186 | 7310.5698 | 17512.3308
714 | 70733.8188 | 7325.3163 | 17200.2403
715 | 68587.3417 | 7456.1913 | 16729.8538
716 | 64792.0935 | 8068.1704 | 16212.2036
717 | 62016.2778 | 8133.608 | 15419.2236
718 | 60458.7848 | 7936.3737 | 14538.468
719 | 56021.7072 | 7611.0294 | 13601.4462
720 | 52185.1436 | 7107.8056 | 13044.7847
721 | 50445.0944 | 6142.8325 | 12819.7194
722 | 49435.2701 | 5423.9414 | 12702.6854
723 | 50237.5567 | 5051.5927 | 12701.185
724 | 51428.9764 | 4807.354 | 12885.7385
725 | 54106.7883 | 4727.17 | 13543.6794
726 | 60747.0315 | 4702.2853 | 15011.1052
727 | 67320.0171 | 4827.6304 | 16411.7615
728 | 68748.7599 | 5224.8639 | 16470.2785
729 | 68978.3964 | 5938.2251 | 16312.7328
730 | 69914.2374 | 6886.6083 | 16388.5048
731 | 71029.7521 | 7261.7221 | 16364.4978
732 | 70641.5799 | 7366.7908 | 16230.2088
733 | 70461.9061 | 7362.1825 | 16105.6727
734 | 69758.5842 | 6844.2122 | 16147.6849
735 | 69107.1466 | 6979.6955 | 16358.4961
736 | 68854.4504 | 7156.6533 | 16667.5857
737 | 71714.8185 | 7065.4095 | 17063.7007
738 | 73452.9461 | 7040.5248 | 16816.8791
739 | 71777.2719 | 7165.8699 | 16356.9956
740 | 67612.1071 | 7907.8024 | 15975.8851
741 | 65074.5753 | 8004.5762 | 15236.1704
742 | 63430.6083 | 7840.5216 | 14421.4341
743 | 58913.7824 | 7523.4722 | 13608.1981
744 | 52202.4384 | 7105.0407 | 13067.2912
745 | 50335.5606 | 6114.2612 | 12837.7246
746 | 49483.3112 | 5467.2592 | 12789.7107
747 | 49507.3318 | 5039.6111 | 12874.4853
748 | 50378.7976 | 4882.0081 | 13088.2973
749 | 52561.786 | 4802.7457 | 13781.4984
750 | 58447.7836 | 4782.4693 | 15491.2445
751 | 64921.8045 | 4851.5935 | 16958.6702
752 | 66461.0419 | 5242.3753 | 17059.9496
753 | 66354.3906 | 6011.0358 | 16913.6571
754 | 67006.789 | 6915.1797 | 16892.651
755 | 67897.4713 | 7268.1736 | 16597.0653
756 | 67160.5206 | 7305.0399 | 16304.4804
757 | 66621.4992 | 7313.3347 | 16116.1758
758 | 65752.9158 | 6799.9728 | 16091.4186
759 | 65235.0326 | 6951.1242 | 16284.2245
760 | 64769.9946 | 7050.663 | 16613.5701
761 | 68052.1637 | 6964.0274 | 17172.4822
762 | 69468.4158 | 6987.9904 | 16966.1724
763 | 67426.6684 | 7119.7871 | 16555.8033
764 | 64318.4081 | 7858.9547 | 15988.6388
765 | 61666.5384 | 7980.6132 | 15338.2
766 | 60157.0866 | 7817.4802 | 14516.7117
767 | 55718.0874 | 7496.7442 | 13672.7168
768 | 51788.324 | 7021.17 | 13023.0284
769 | 49921.4462 | 6089.3765 | 12720.6906
770 | 48801.1273 | 5397.2134 | 12593.9039
771 | 49166.2398 | 5021.178 | 12503.8777
772 | 49895.504 | 4823.0221 | 12639.6671
773 | 52316.7763 | 4703.207 | 13267.5993
774 | 58385.3302 | 4697.677 | 14776.287
775 | 64857.4294 | 4814.7273 | 16251.9652
776 | 66675.3053 | 5228.5505 | 16316.4839
777 | 66757.936 | 6004.5842 | 16199.4499
778 | 67449.7281 | 6836.839 | 16279.7232
779 | 68294.2909 | 7204.5794 | 16122.9277
780 | 67663.9915 | 7306.8832 | 15911.3663
781 | 66522.5345 | 7330.8462 | 15653.2915
782 | 65722.1695 | 6795.3645 | 15458.2349
783 | 65066.8887 | 6888.4517 | 15437.2288
784 | 64843.0171 | 6972.3223 | 15648.7902
785 | 67939.7475 | 6898.5899 | 15923.3698
786 | 68853.4895 | 6861.7237 | 15588.0225
787 | 66573.4581 | 6962.1841 | 15058.3689
788 | 62334.31 | 7669.0937 | 14443.1904
789 | 60039.8662 | 7749.2777 | 13910.5358
790 | 59006.9822 | 7440.5232 | 13292.3565
791 | 55063.7673 | 7174.1648 | 12657.6724
792 | 51926.6824 | 6878.3135 | 12183.5348
793 | 49553.4512 | 6127.1644 | 11935.963
794 | 48403.3469 | 5414.7248 | 11776.1666
795 | 48121.826 | 4945.6023 | 11770.9151
796 | 48124.7084 | 4712.4235 | 11770.9151
797 | 47914.2883 | 4581.5485 | 11951.7175
798 | 47873.9338 | 4504.1294 | 12395.0962
799 | 51443.3888 | 4503.2078 | 12930.7516
800 | 54377.7402 | 4631.3178 | 13380.8822
801 | 57009.4326 | 4667.2624 | 13862.5219
802 | 58161.4586 | 5109.6569 | 14014.8161
803 | 58797.5229 | 5611.0374 | 13870.7743
804 | 57853.9954 | 5833.1563 | 13617.951
805 | 56114.907 | 5953.8932 | 13262.3478
806 | 54658.3003 | 5868.1792 | 13068.0414
807 | 54168.2809 | 5693.0647 | 13212.8334
808 | 54232.656 | 5648.8253 | 13932.2922
809 | 58197.9698 | 5564.033 | 14849.0581
810 | 60821.9756 | 5637.7654 | 14882.0677
811 | 58451.6269 | 6091.2198 | 14490.4541
812 | 55031.0994 | 7009.1885 | 13981.8065
813 | 53074.8651 | 7075.5477 | 13481.4113
814 | 53631.1812 | 6901.3548 | 12999.7716
815 | 50354.7771 | 6594.4436 | 12472.3686
816 | 46946.7402 | 6288.4541 | 12113.0143
817 | 44426.5032 | 5646.982 | 11803.9247
818 | 43359.9904 | 5075.5557 | 11690.6418
819 | 42915.1297 | 4664.4974 | 11610.3685
820 | 42646.0995 | 4402.7473 | 11588.6122
821 | 41661.2566 | 4277.4022 | 11714.6488
822 | 39698.2965 | 4236.8494 | 12037.2423
823 | 41555.5661 | 4194.4532 | 12380.842
824 | 44638.845 | 4246.9876 | 12712.4382
825 | 47829.736 | 4100.4444 | 13185.0754
826 | 50327.874 | 4407.3556 | 13443.1502
827 | 52717.4392 | 4860.81 | 13540.6785
828 | 51938.2123 | 5140.9932 | 13554.1825
829 | 49746.5765 | 5333.6192 | 13515.1711
830 | 47839.3442 | 5325.3243 | 13489.6637
831 | 46762.2623 | 5093.9888 | 13710.9779
832 | 46979.4082 | 4982.4685 | 14308.9014
833 | 51130.1607 | 4875.5565 | 15022.3584
834 | 55881.4272 | 4960.3488 | 15040.3636
835 | 55831.4644 | 5423.0197 | 14809.2966
836 | 53218.0276 | 6340.9884 | 14482.2017
837 | 52402.2895 | 6611.9551 | 13963.8013
838 | 54010.7061 | 6595.3653 | 13382.3826
839 | 51382.857 | 6421.1724 | 12776.2067
840 | 48745.3997 | 6070.9434 | 12347.8325
841 | 47246.5168 | 5351.1306 | 12224.7968
842 | 46402.9148 | 4741.9165 | 12213.5435
843 | 46227.0843 | 4455.2817 | 12353.8342
844 | 46978.4474 | 4350.213 | 12650.1702
845 | 49219.0851 | 4277.4022 | 13359.1259
846 | 54948.4687 | 4246.9876 | 14960.0903
847 | 60983.3938 | 4363.1162 | 16455.2741
848 | 63259.5819 | 4871.8699 | 16582.8111
849 | 63663.1273 | 5607.3508 | 16583.5614
850 | 65360.9003 | 6623.0149 | 16642.8286
851 | 66945.2964 | 7058.0362 | 16562.5553
852 | 66420.6874 | 7138.2202 | 16461.2759
853 | 65477.1598 | 7162.1833 | 16393.7563
854 | 64765.1905 | 6698.5907 | 16397.5074
855 | 64115.6746 | 6789.8345 | 16549.8016
856 | 63403.7052 | 6932.6911 | 16758.3621
857 | 66522.5345 | 6902.2765 | 17360.7869
858 | 67969.533 | 6894.9032 | 17117.7163
859 | 66268.8774 | 6896.7466 | 16744.8582
860 | 62955.962 | 7600.8912 | 16180.6945
861 | 60801.7983 | 7697.665 | 15617.281
862 | 59789.0916 | 7496.7442 | 14736.5255
863 | 55239.5978 | 7237.759 | 13966.8022
864 | 51751.8127 | 6717.9454 | 13540.6785
865 | 49705.2612 | 5932.6951 | 13380.132
866 | 48953.8981 | 5327.1676 | 13330.6176
867 | 49155.6708 | 4934.5424 | 13374.8804
868 | 50284.637 | 4727.17 | 13633.7055
869 | 52565.6293 | 4668.1841 | 14382.4228
870 | 58835.9558 | 4639.6127 | 15870.1044
871 | 65491.5722 | 4713.3452 | 17237.7512
872 | 66995.2591 | 5083.8506 | 17376.5414
873 | 66891.4903 | 5851.5895 | 17354.0349
874 | 67656.3049 | 6730.8486 | 17335.2795
875 | 68364.431 | 7107.8056 | 17332.2786
876 | 68068.4977 | 7185.2247 | 17172.4822
877 | 67332.5078 | 7219.3259 | 17002.1828
878 | 66744.4845 | 6650.6646 | 17063.7007
879 | 66206.424 | 6870.0186 | 17191.9879
880 | 65115.8906 | 7094.9024 | 17420.8043
881 | 68041.5947 | 7030.3866 | 17968.4632
882 | 70302.4096 | 7052.5063 | 17834.1742
883 | 68515.2801 | 7152.0451 | 17552.0924
884 | 64920.8437 | 7740.0611 | 17160.4787
885 | 62568.7506 | 7823.0101 | 16605.3177
886 | 61276.4446 | 7564.025 | 15845.3472
887 | 57102.6323 | 7194.4412 | 14999.1017
888 | 53905.9764 | 6728.0836 | 14578.2296
889 | 52064.08 | 5933.6168 | 14448.4419
890 | 51474.1351 | 5270.9466 | 14412.4315
891 | 51552.9225 | 4858.9667 | 14555.723
892 | 52363.8566 | 4644.221 | 14766.5342
893 | 54222.087 | 4569.5669 | 15504.7484
894 | 60530.8464 | 4594.4516 | 17107.2133
895 | 66605.1653 | 4672.7923 | 18358.5763
896 | 68366.3526 | 5106.892 | 18375.0811
897 | 68428.8061 | 5818.4099 | 18279.0533
898 | 69130.2064 | 6703.1989 | 18081.746
899 | 69748.0151 | 7063.5662 | 17911.4466
900 | 69150.3836 | 7200.8928 | 17719.3909
901 | 68709.3662 | 7288.4501 | 17600.8565
902 | 67866.725 | 6858.037 | 17522.0837
903 | 67173.9721 | 7111.4922 | 17547.5911
904 | 66416.8441 | 7446.9748 | 17731.3944
905 | 69085.0477 | 7364.9474 | 18328.5676
906 | 70805.8805 | 7428.5417 | 18140.263
907 | 68726.661 | 7463.5646 | 17796.6633
908 | 65020.7692 | 7911.489 | 17395.2969
909 | 62543.7692 | 7883.8394 | 16780.1184
910 | 61110.2223 | 7577.8498 | 15912.8668
911 | 56663.5365 | 7248.8189 | 15068.8719
912 | 53327.5614 | 6766.7932 | 14526.4645
913 | 51333.855 | 5919.7919 | 14323.9058
914 | 50394.1708 | 5270.9466 | 14169.3609
915 | 50546.9415 | 4942.8373 | 14203.1207
916 | 51476.0567 | 4711.5019 | 14448.4419
917 | 53725.3418 | 4643.2994 | 15125.1382
918 | 60076.3775 | 4611.9631 | 16525.7946
919 | 65937.3937 | 4641.4561 | 17822.9209
920 | 67396.8829 | 5012.8831 | 17819.9201
921 | 67507.3774 | 5799.9768 | 17720.8913
922 | 68478.7688 | 6707.8072 | 17634.6163
923 | 69722.0729 | 7148.3585 | 17498.0767
924 | 69293.5462 | 7270.9386 | 17203.9914
925 | 68854.4504 | 7197.2062 | 17028.4404
926 | 68254.8972 | 6624.8582 | 16998.4317
927 | 67173.0113 | 6727.162 | 17137.222
928 | 65885.5093 | 6727.162 | 17340.531
929 | 68427.8452 | 6659.8811 | 17975.2151
930 | 70925.9833 | 6756.655 | 17742.6476
931 | 69365.6078 | 6957.5758 | 17406.5501
932 | 66072.8697 | 7551.1218 | 16964.6719
933 | 63635.2634 | 7541.9053 | 16356.9956
934 | 62307.4069 | 7083.8426 | 15475.4899
935 | 57887.6242 | 6849.7421 | 14720.0207
936 | 54924.4481 | 6517.0246 | 14150.6055
937 | 52714.5567 | 5634.0788 | 14002.8126
938 | 51773.9117 | 5129.9334 | 14021.5681
939 | 52201.4776 | 4762.1929 | 14082.3357
940 | 53196.8895 | 4591.6867 | 14308.1512
941 | 54874.4853 | 4537.309 | 15076.3741
942 | 61013.1793 | 4498.5995 | 16667.5857
943 | 66379.372 | 4555.7421 | 17970.7138
944 | 68001.2401 | 5005.5099 | 18069.7425
945 | 67781.2118 | 5644.217 | 18046.4858
946 | 68410.5504 | 6513.338 | 17963.2116
947 | 69217.6412 | 6800.8944 | 17767.4048
948 | 68262.5838 | 6876.4701 | 17453.0636
949 | 66605.1653 | 6882.0001 | 17121.4674
950 | 65502.1412 | 6361.2648 | 16849.8886
951 | 64535.5539 | 6574.1672 | 16816.8791
952 | 63868.7432 | 6693.9824 | 16947.4169
953 | 66495.6315 | 6616.5633 | 17738.1463
954 | 69032.2025 | 6639.6047 | 17551.3421
955 | 66895.3336 | 6749.2817 | 17081.7059
956 | 62719.5997 | 7293.0583 | 16516.792
957 | 60366.5458 | 7317.943 | 15983.3872
958 | 59876.5264 | 7006.4235 | 15445.4812
959 | 56172.5563 | 6765.8715 | 14888.8197
960 | 52863.4842 | 6423.9374 | 14356.9154
961 | 50877.4644 | 5713.3412 | 14161.8588
962 | 49699.4962 | 5181.5461 | 14091.3383
963 | 49189.2996 | 4765.8795 | 14064.3305
964 | 49128.7678 | 4534.544 | 14107.0929
965 | 48601.2763 | 4423.0238 | 14325.4062
966 | 48891.4446 | 4324.4066 | 14821.3001
967 | 52019.8822 | 4258.9691 | 15232.4194
968 | 55044.5509 | 4402.7473 | 15658.543
969 | 57389.9182 | 4401.8257 | 16121.4273
970 | 59106.9077 | 4898.5979 | 16235.4604
971 | 59975.4911 | 5331.7759 | 16057.6588
972 | 59212.5982 | 5532.6967 | 15773.3263
973 | 57621.4764 | 5579.7011 | 15453.7336
974 | 56235.9706 | 5467.2592 | 15237.6709
975 | 55511.5106 | 5349.2873 | 15368.2088
976 | 55766.1285 | 5397.2134 | 15903.8642
977 | 59888.0563 | 5323.481 | 16912.1567
978 | 61874.0761 | 5348.3657 | 16916.658
979 | 59595.9663 | 5641.452 | 16643.5788
980 | 55554.7476 | 6499.5131 | 16180.6945
981 | 53738.7933 | 6543.7526 | 15678.7989
982 | 54316.2476 | 6359.4215 | 15170.9015
983 | 51020.6269 | 6031.3122 | 14821.3001
984 | 47718.2806 | 5752.9723 | 14498.7065
985 | 45423.8368 | 5242.3753 | 14293.8971
986 | 43927.8365 | 4729.935 | 14231.629
987 | 43456.0727 | 4330.8582 | 14199.3696
988 | 43374.4028 | 4069.1081 | 14191.1172
989 | 42163.7666 | 3989.8458 | 14377.9214
990 | 40167.1778 | 3976.0209 | 14812.2975
991 | 41501.76 | 3952.9796 | 15039.6134
992 | 44450.5238 | 4032.2419 | 15302.9398
993 | 48014.2139 | 3939.1547 | 15750.0695
994 | 51217.5955 | 4162.1953 | 15921.1192
995 | 54148.1037 | 4623.9446 | 15909.8659
996 | 53346.7778 | 5021.178 | 15730.5639
997 | 51232.0079 | 5329.9326 | 15331.4481
998 | 48951.9765 | 5303.2046 | 15205.4115
999 | 48372.6006 | 5054.3576 | 15317.194
1000 | 48353.3841 | 5011.0398 | 15864.1026
1001 | 52230.3023 | 4887.538 | 16934.6632
1002 | 56552.0811 | 4905.9711 | 17053.1976
1003 | 55818.0129 | 5254.3568 | 16870.8947
1004 | 53001.8426 | 5956.6582 | 16617.3212
1005 | 52029.4904 | 6146.5191 | 16053.9077
1006 | 53278.5594 | 6095.8281 | 15422.9746
1007 | 50053.0789 | 5928.0868 | 14782.2888
1008 | 46602.7658 | 5471.8675 | 14358.4158
1009 | 44654.2181 | 4875.5565 | 14222.6264
1010 | 43976.8384 | 4551.1338 | 14169.3609
1011 | 44475.5052 | 4267.264 | 14192.6177
1012 | 45792.7926 | 4122.5641 | 14479.2008
1013 | 48294.774 | 4048.8317 | 15167.1504
1014 | 54209.5963 | 4050.675 | 16710.3481
1015 | 60243.5606 | 4194.4532 | 17928.7016
1016 | 62786.8573 | 4628.5529 | 18035.9828
1017 | 64103.1839 | 5268.1817 | 17978.216
1018 | 65736.5819 | 6217.4866 | 17900.1934
1019 | 67765.8386 | 6643.2914 | 17860.4318
1020 | 66392.8235 | 6766.7932 | 17683.3805
1021 | 65527.1226 | 6789.8345 | 17557.3439
1022 | 64164.6765 | 6298.5923 | 17381.0427
1023 | 63276.8767 | 6448.8221 | 17508.5797
1024 | 62334.31 | 6503.1997 | 17534.0871
1025 | 64547.0838 | 6415.6425 | 17990.9697
1026 | 67577.5175 | 6389.8361 | 17733.645
1027 | 66171.8344 | 6317.947 | 17399.7982
1028 | 62347.7615 | 7022.0917 | 16780.8686
1029 | 59873.644 | 7026.7 | 16111.6745
1030 | 58627.4574 | 6803.6594 | 15272.1809
1031 | 53764.7355 | 6506.8864 | 14358.4158
1032 | 50076.1386 | 6148.3625 | 13813.0075
1033 | 47881.6204 | 5457.121 | 13553.4322
1034 | 47215.7705 | 4920.7176 | 13446.1511
1035 | 47651.9838 | 4621.1796 | 13429.6463
1036 | 49111.473 | 4449.7518 | 13637.4566
1037 | 51574.0606 | 4394.4524 | 14290.8962
1038 | 58251.7759 | 4378.7843 | 15759.8224
1039 | 64908.353 | 4423.0238 | 16813.128
1040 | 66480.2584 | 4814.7273 | 16838.6354
1041 | 66704.13 | 5563.1113 | 16849.8886
1042 | 67688.9729 | 6465.4119 | 16969.9235
1043 | 68741.0733 | 6815.6409 | 16955.6693
1044 | 67793.7025 | 6974.1656 | 16835.6345
1045 | 67441.0807 | 7030.3866 | 16792.1219
1046 | 66517.7304 | 6535.4577 | 16757.6119
1047 | 65509.8278 | 6734.5352 | 16852.8895
1048 | 64492.3169 | 6939.1427 | 16951.9182
1049 | 66860.744 | 6876.4701 | 17456.8147
1050 | 69990.1424 | 6853.4288 | 17261.7581
1051 | 68212.621 | 6815.6409 | 16953.4187
1052 | 64409.6862 | 7316.0997 | 16397.5074
1053 | 61581.0253 | 7285.6851 | 15767.3246
1054 | 60188.7937 | 6964.0274 | 14897.0721
1055 | 55544.1785 | 6683.8442 | 14050.8265
1056 | 51597.1203 | 6242.3713 | 13487.4131
1057 | 49690.8488 | 5467.2592 | 13216.5845
1058 | 49021.1557 | 5000.9016 | 13094.299
1059 | 49410.2887 | 4691.2254 | 13238.3408
1060 | 50694.9082 | 4529.0141 | 13491.9144
1061 | 52641.5342 | 4368.6461 | 14163.3592
1062 | 58480.4516 | 4376.941 | 15720.0608
1063 | 64346.2719 | 4485.6963 | 16937.6641
1064 | 65791.3487 | 4895.8329 | 16996.9313
1065 | 65974.8658 | 5551.1298 | 16960.9208
1066 | 66793.4864 | 6340.9884 | 17000.6824
1067 | 67752.3871 | 6606.4251 | 16859.6415
1068 | 67084.6156 | 6683.8442 | 16654.0818
1069 | 67132.6567 | 6669.0977 | 16601.5666
1070 | 66680.1094 | 6205.5051 | 16642.8286
1071 | 65861.4888 | 6369.5597 | 16770.3656
1072 | 65225.4244 | 6442.3705 | 16870.1445
1073 | 67499.6909 | 6387.9928 | 17479.3213
1074 | 70032.4185 | 6281.0808 | 17217.4953
1075 | 68141.5202 | 6156.6574 | 16885.8991
1076 | 64541.3189 | 7002.7369 | 16273.7215
1077 | 61013.1793 | 7023.935 | 15636.7867
1078 | 59609.4178 | 6699.5123 | 14804.7953
1079 | 54690.9683 | 6438.6839 | 13936.7935
1080 | 51156.1029 | 6091.2198 | 13432.6472
1081 | 48648.3566 | 5433.158 | 13147.5645
1082 | 47840.305 | 4939.1507 | 13120.5566
1083 | 47995.9582 | 4646.986 | 13112.3043
1084 | 49128.7678 | 4432.2403 | 13351.6237
1085 | 51705.6933 | 4378.7843 | 14032.8213
1086 | 58197.009 | 4338.2315 | 15529.5056
1087 | 64451.9624 | 4446.9868 | 16774.1167
1088 | 65964.2968 | 4908.7361 | 16919.6589
1089 | 66167.9911 | 5524.4018 | 16897.9026
1090 | 66731.033 | 6349.2833 | 16976.6754
1091 | 67441.0807 | 6598.1302 | 16864.893
1092 | 66450.4729 | 6748.3601 | 16676.5884
1093 | 65659.7161 | 6893.9816 | 16579.8103
1094 | 64580.7126 | 6499.5131 | 16613.5701
1095 | 63846.6443 | 6737.3002 | 16681.0897
1096 | 63185.5986 | 6882.9217 | 16646.5796
1097 | 65225.4244 | 6864.4886 | 17264.0088
1098 | 69188.8165 | 6785.2263 | 17047.9461
1099 | 67894.5888 | 6695.8257 | 16656.3325
1100 | 63952.3348 | 7240.524 | 16192.698
1101 | 61148.6552 | 7248.8189 | 15612.0295
1102 | 59731.4423 | 6902.2765 | 14783.039
1103 | 55602.7887 | 6647.8996 | 13902.2834
1104 | 52022.7646 | 6231.3114 | 13395.1363
1105 | 50010.8027 | 5519.7935 | 13160.3182
1106 | 49418.9361 | 5017.4914 | 12944.2555
1107 | 49774.4404 | 4693.0688 | 13071.0423
1108 | 50488.3314 | 4480.1664 | 13233.0893
1109 | 52468.5862 | 4404.5906 | 13886.5289
1110 | 57734.8534 | 4382.4709 | 15467.2375
1111 | 62997.2774 | 4464.4982 | 16676.5884
1112 | 64494.2386 | 4848.8285 | 16897.9026
1113 | 64855.5078 | 5517.0286 | 16925.6606
1114 | 65332.0757 | 6306.8872 | 17011.1854
1115 | 65800.957 | 6624.8582 | 16853.6397
1116 | 64809.3883 | 6751.125 | 16618.8216
1117 | 63647.7541 | 6785.2263 | 16402.0087
1118 | 62243.9927 | 6325.3203 | 16113.9251
1119 | 61321.6032 | 6584.3054 | 16012.6457
1120 | 60786.4252 | 6719.7887 | 16007.3942
1121 | 63554.5543 | 6759.4199 | 16528.7955
1122 | 67841.7436 | 6740.9868 | 16366.7485
1123 | 66235.2487 | 6601.8169 | 15813.0878
1124 | 61563.7305 | 7152.0451 | 15123.6378
1125 | 58465.0784 | 7148.3585 | 14512.9606
1126 | 57972.1766 | 6878.3135 | 13978.8057
1127 | 54552.6099 | 6594.4436 | 13323.8656
1128 | 50747.7534 | 6259.8827 | 12797.2128
1129 | 48406.2294 | 5552.0515 | 12505.3782
1130 | 47305.127 | 5054.3576 | 12350.0831
1131 | 47091.8244 | 4680.1656 | 12264.5583
1132 | 47406.9741 | 4439.6135 | 12263.0579
1133 | 47055.3132 | 4330.8582 | 12397.3468
1134 | 47354.1289 | 4214.7297 | 12811.467
1135 | 50066.5304 | 4253.4392 | 13129.5593
1136 | 52743.3814 | 4363.1162 | 13558.6838
1137 | 55268.4225 | 4295.8353 | 14050.8265
1138 | 56521.3348 | 4883.8514 | 14244.3827
1139 | 57106.4756 | 5344.679 | 14268.3897
1140 | 55752.677 | 5460.8076 | 14113.8448
1141 | 53737.8325 | 5591.6827 | 13903.7839
1142 | 52117.8861 | 5512.4203 | 13797.253
1143 | 51648.0439 | 5317.0294 | 13858.7708
1144 | 52078.4923 | 5267.26 | 14179.864
1145 | 55616.2402 | 5167.7212 | 15020.858
1146 | 60337.7212 | 5161.2696 | 15176.9033
1147 | 58726.4221 | 5334.5408 | 14795.0425
1148 | 54600.651 | 6393.5228 | 14192.6177
1149 | 52342.7185 | 6499.5131 | 13722.2312
1150 | 52561.786 | 6383.3846 | 13319.3643
1151 | 49482.3504 | 6045.1371 | 12833.2233
1152 | 46367.3644 | 5751.129 | 12440.1092
1153 | 44531.2329 | 5220.2556 | 12201.54
1154 | 43601.1569 | 4701.3636 | 12070.2519
1155 | 43626.1382 | 4335.4665 | 12007.9839
1156 | 43740.4761 | 4128.0941 | 12040.2432
1157 | 42727.7694 | 4001.8273 | 12125.768
1158 | 40462.1503 | 3947.4496 | 12485.1223
1159 | 41526.7414 | 3949.2929 | 12747.6985
1160 | 44718.5932 | 4010.1222 | 13088.2973
1161 | 47325.3042 | 3719.8008 | 13595.4444
1162 | 49269.0478 | 4113.3476 | 13915.7874
1163 | 51454.9186 | 4527.1708 | 14161.1085
1164 | 49843.6196 | 4809.1973 | 14122.0972
1165 | 47227.3004 | 4970.487 | 13981.8065
1166 | 45195.1611 | 4918.8743 | 13934.5428
1167 | 44879.0506 | 4658.0459 | 14097.34
1168 | 45581.4117 | 4490.3046 | 14477.7004
1169 | 49204.6727 | 4301.3653 | 15265.4289
1170 | 54638.123 | 4305.9735 | 15479.9912
1171 | 54041.4524 | 4662.6541 | 15301.4394
1172 | 51727.7922 | 5735.4609 | 14971.3436
1173 | 51120.5525 | 5931.7735 | 14455.9441
1174 | 52141.9066 | 5927.1652 | 13763.4932
1175 | 49262.3221 | 5808.2717 | 13205.3312
1176 | 46233.8101 | 5457.121 | 12845.2268
1177 | 44098.8628 | 4922.5609 | 12788.2102
1178 | 43284.0855 | 4516.1109 | 12779.9578
1179 | 43565.6064 | 4180.6284 | 12894.7411
1180 | 44652.2965 | 4069.1081 | 13206.8317
1181 | 46461.525 | 3963.1178 | 13876.776
1182 | 50055.0005 | 3986.1591 | 15483.7423
1183 | 54815.8752 | 4017.4954 | 16657.0827
1184 | 57862.6428 | 4340.0748 | 16990.1793
1185 | 59892.8604 | 4740.0732 | 16907.6554
1186 | 61468.609 | 5635.0005 | 16903.9043
1187 | 63137.5574 | 6136.3809 | 16795.1227
1188 | 61804.8969 | 6366.7948 | 16711.8486
1189 | 60008.1591 | 6470.9418 | 16687.8416
1190 | 58192.2049 | 6101.358 | 16582.8111
1191 | 57255.4031 | 6210.1134 | 16768.8651
1192 | 56447.3515 | 6296.749 | 16779.3682
1193 | 58786.9539 | 6242.3713 | 17375.7912
1194 | 63333.5652 | 6266.3343 | 17264.0088
1195 | 62488.0415 | 6392.6011 | 16820.6301
1196 | 59103.0644 | 6893.9816 | 16270.7206
1197 | 57018.08 | 6847.8988 | 15708.0574
1198 | 56493.471 | 6574.1672 | 14783.039
1199 | 52793.3442 | 6221.1732 | 13907.535
1200 | 48850.1293 | 5829.4697 | 13446.1511
1201 | 46991.8989 | 5179.7027 | 13299.1085
1202 | 46227.0843 | 4682.9305 | 13230.8386
1203 | 46641.1987 | 4444.2218 | 13327.6167
1204 | 47845.1091 | 4215.6513 | 13647.9597
1205 | 50109.7674 | 4105.0527 | 14354.6647
1206 | 55192.5175 | 4062.6565 | 15840.8459
1207 | 60232.9915 | 4040.5368 | 16826.6319
1208 | 62593.732 | 4080.168 | 17155.9774
1209 | 63539.1812 | 3957.5878 | 17261.0079
1210 | 64715.2277 | 4246.9876 | 17258.7573
1211 | 65702.9531 | 4654.3592 | 17276.0123
1212 | 64659.5 | 5011.9615 | 17158.9783
1213 | 63001.1207 | 5215.6473 | 17201.7407
1214 | 61186.1273 | 5151.1314 | 17247.504
1215 | 60252.208 | 4916.1093 | 17354.0349
1216 | 59334.6226 | 4858.9667 | 17372.0401
1217 | 61544.514 | 4685.6955 | 18138.7626
1218 | 66501.3964 | 4662.6541 | 18264.0489
1219 | 65726.0128 | 4819.3355 | 17951.2082
1220 | 61718.4229 | 5866.3359 | 17546.8408
1221 | 59296.1897 | 6102.2797 | 16960.9208
1222 | 58110.535 | 6088.4549 | 16103.4221
1223 | 53613.8864 | 5881.0824 | 15377.9616
1224 | 49870.5226 | 5665.4151 | 14928.5812
1225 | 47930.6223 | 5179.7027 | 14813.7979
1226 | 47305.127 | 4725.3267 | 14815.2983
1227 | 47967.1336 | 4324.4066 | 14966.0921
1228 | 49367.0517 | 4199.9832 | 15273.6813
1229 | 51860.3857 | 4173.2552 | 16030.6509
1230 | 57514.8251 | 4129.9374 | 17553.5928
1231 | 62999.199 | 4258.9691 | 18656.4128
1232 | 64838.213 | 4694.9121 | 19008.2648
1233 | 65319.585 | 5242.3753 | 19029.2709
1234 | 66254.4651 | 6307.8088 | 19020.2683
1235 | 67430.5116 | 6741.9085 | 18859.7217
1236 | 66268.8774 | 6844.2122 | 18638.4075
1237 | 65397.4116 | 6881.0784 | 18381.8331
1238 | 64564.3786 | 6475.5501 | 18323.3161
1239 | 64188.6971 | 6699.5123 | 18328.5676
1240 | 63796.6816 | 6815.6409 | 18327.8174
1241 | 65956.6102 | 6688.4525 | 19006.0142
1242 | 69752.8192 | 6689.3741 | 19069.0325
1243 | 67693.777 | 6592.6003 | 18735.1856
1244 | 63624.6944 | 7320.708 | 18198.0298
1245 | 60722.0501 | 7364.9474 | 17659.3735
1246 | 58819.6219 | 7114.2572 | 16773.3664
1247 | 53857.9353 | 6886.6083 | 15986.3881
1248 | 50149.1611 | 6509.6513 | 15503.2479
1249 | 47835.5009 | 5670.0234 | 15229.4185
1250 | 46928.4846 | 5083.8506 | 15129.6395
1251 | 47431.9555 | 4745.6031 | 15199.4098
1252 | 48891.4446 | 4597.2166 | 15389.9651
1253 | 51151.2988 | 4397.2174 | 16062.1601
1254 | 57283.2669 | 4381.5493 | 17403.5493
1255 | 62782.0532 | 4490.3046 | 18262.5485
1256 | 64605.694 | 4865.4183 | 18527.3753
1257 | 64564.3786 | 5512.4203 | 18486.8636
1258 | 65467.5516 | 6373.2464 | 18442.6007
1259 | 66401.4709 | 6682.0009 | 18342.8218
1260 | 65144.7153 | 6803.6594 | 18186.0263
1261 | 64465.4139 | 6902.2765 | 18081.746
1262 | 63653.519 | 6359.4215 | 17970.7138
1263 | 62873.3313 | 6609.1901 | 18079.4954
1264 | 61838.5256 | 6799.9728 | 18106.5032
1265 | 63706.3643 | 6717.0238 | 18716.4302
1266 | 68158.815 | 6681.0792 | 18797.4537
1267 | 67307.5264 | 6524.3978 | 18500.3675
1268 | 63501.7091 | 7223.0125 | 18004.4736
1269 | 60447.2549 | 7315.1781 | 17420.0541
1270 | 58430.4888 | 6998.1286 | 16597.0653
1271 | 53691.713 | 6746.5167 | 15802.5848
1272 | 50036.7449 | 6329.0069 | 15297.6883
1273 | 48099.727 | 5591.6827 | 15082.3758
1274 | 47336.8341 | 5066.3391 | 14965.3419
1275 | 47864.3256 | 4705.9719 | 15002.8528
1276 | 49145.1017 | 4510.581 | 15198.6596
1277 | 51411.6816 | 4417.4938 | 15801.0843
1278 | 57398.5656 | 4397.2174 | 17253.5057
1279 | 62792.6222 | 4520.7192 | 18288.0559
1280 | 64871.8418 | 4949.2889 | 18564.8862
1281 | 65354.1746 | 5583.3878 | 18530.3762
1282 | 65978.7091 | 6394.4444 | 18498.867
1283 | 66928.0016 | 6821.1708 | 18413.3422
1284 | 65824.9775 | 6902.2765 | 18130.5102
1285 | 64234.8166 | 6972.3223 | 17889.6903
1286 | 62676.3627 | 6469.0985 | 17652.6215
1287 | 61532.9841 | 6632.2315 | 17513.8313
1288 | 60875.7817 | 6752.0467 | 17372.0401
1289 | 62718.6389 | 6646.978 | 17935.4536
1290 | 67229.6998 | 6563.1073 | 18089.2482
1291 | 65954.6885 | 6398.131 | 17516.8321
1292 | 61679.99 | 7032.2299 | 16732.1045
1293 | 58946.4504 | 7035.9165 | 16200.9504
1294 | 57981.7848 | 6803.6594 | 15561.7649
1295 | 53745.5191 | 6503.1997 | 14857.3105
1296 | 50281.7546 | 6223.9382 | 14376.421
1297 | 47951.7604 | 5552.9731 | 14070.3322
1298 | 46856.4229 | 5039.6111 | 13969.803
1299 | 46670.0234 | 4687.5388 | 13882.7778
1300 | 47211.9272 | 4449.7518 | 13849.018
1301 | 47399.2876 | 4330.8582 | 14031.3209
1302 | 47774.9691 | 4236.8494 | 14469.448
1303 | 50467.1933 | 4235.9277 | 14581.9806
1304 | 53619.6514 | 4394.4524 | 15101.8815
1305 | 56157.1832 | 4373.2544 | 15536.2575
1306 | 57584.0043 | 4870.9482 | 15795.8328
1307 | 58770.6199 | 5315.1861 | 15868.6039
1308 | 57894.3499 | 5516.1069 | 15749.3193
1309 | 56300.3457 | 5585.2311 | 15546.0103
1310 | 54984.9799 | 5485.6923 | 15429.7266
1311 | 54102.945 | 5301.3612 | 15427.476
1312 | 53758.9706 | 5190.7626 | 15658.543
1313 | 55610.4753 | 5072.7907 | 16330.738
1314 | 60157.0866 | 5085.6939 | 16609.819
1315 | 59107.8686 | 5234.0804 | 16139.4325
1316 | 55135.829 | 6220.2516 | 15530.2558
1317 | 52739.5381 | 6410.1126 | 14943.5856
1318 | 52922.0944 | 6258.0394 | 14378.6717
1319 | 49402.6021 | 5958.5015 | 13837.0145
1320 | 45735.1433 | 5641.452 | 13422.1441
1321 | 43538.7034 | 5144.6798 | 13194.8282
1322 | 42183.9439 | 4713.3452 | 12993.7699
1323 | 41674.7081 | 4240.536 | 12987.7681
1324 | 41950.4641 | 4020.2604 | 12981.7664
1325 | 40907.011 | 3931.7815 | 13161.0684
1326 | 39132.3722 | 3916.1133 | 13491.9144
1327 | 40354.5382 | 3905.9751 | 13584.9414
1328 | 44129.6091 | 3959.4311 | 14001.3122
1329 | 48161.2197 | 3710.5842 | 14550.4715
1330 | 50784.2647 | 4094.9145 | 14870.8144
1331 | 53452.4683 | 4457.125 | 15128.8893
1332 | 52535.8438 | 4843.2986 | 15133.3906
1333 | 50364.3853 | 5051.5927 | 15095.1295
1334 | 48663.7298 | 4999.0583 | 15070.3723
1335 | 47760.5568 | 4755.7413 | 15111.6343
1336 | 47265.7333 | 4615.6497 | 15230.9189
1337 | 49956.9966 | 4509.6593 | 15878.3568
1338 | 55491.3333 | 4459.89 | 16129.6797
1339 | 55415.4283 | 4623.0229 | 15909.8659
1340 | 52612.7096 | 5591.6827 | 15535.5073
1341 | 51386.7003 | 5842.3729 | 15030.6108
1342 | 51859.4248 | 5886.6124 | 14302.8997
1343 | 48807.8531 | 5665.4151 | 13649.4601
1344 | 45800.4792 | 5449.7477 | 13281.1032
1345 | 44133.4524 | 4854.3584 | 13023.0284
1346 | 43481.0541 | 4439.6135 | 13000.5218
1347 | 43896.1293 | 4017.4954 | 13076.2938
1348 | 45278.7527 | 3977.8642 | 13297.608
1349 | 47469.4276 | 3962.1961 | 13955.5489
1350 | 53998.2154 | 3986.1591 | 15386.9642
1351 | 59300.033 | 4096.7578 | 16348.7432
1352 | 62247.836 | 4545.6039 | 16687.8416
1353 | 63613.1645 | 5146.5232 | 16798.8738
1354 | 65295.5644 | 6117.0262 | 16875.396
1355 | 66784.839 | 6408.2693 | 16953.4187
1356 | 66048.8491 | 6521.6329 | 16885.8991
1357 | 65248.4841 | 6639.6047 | 16768.8651
1358 | 63968.6688 | 6136.3809 | 16578.3098
1359 | 63048.201 | 6244.2146 | 16630.0749
1360 | 61534.9058 | 6423.9374 | 16456.0244
1361 | 62736.8945 | 6293.0623 | 16939.1645
1362 | 66480.2584 | 6224.8598 | 17064.4509
1363 | 65583.8111 | 5929.9302 | 16696.094
1364 | 62144.0671 | 6813.7976 | 16161.1888
1365 | 59343.27 | 6972.3223 | 15518.2523
1366 | 58094.201 | 6731.7703 | 14649.5002
1367 | 53548.5505 | 6491.2182 | 13720.7308
1368 | 49881.0917 | 6127.1644 | 13199.3295
1369 | 47740.3795 | 5384.3102 | 12972.0136
1370 | 46926.563 | 4907.8144 | 12902.2433
1371 | 47475.1925 | 4554.8205 | 12947.2564
1372 | 48666.6122 | 4360.3512 | 13127.3086
1373 | 51067.7072 | 4326.2499 | 13781.4984
1374 | 57713.7153 | 4324.4066 | 15183.6552
1375 | 63274.955 | 4407.3556 | 16186.6962
1376 | 65482.9248 | 4698.5987 | 16455.2741
1377 | 65577.0854 | 5335.4625 | 16435.0183
1378 | 66808.8596 | 6236.8414 | 16516.792
1379 | 68077.1451 | 6477.3934 | 16470.2785
1380 | 67540.0454 | 6602.7385 | 16353.9948
1381 | 67324.8212 | 6634.0748 | 16326.2367
1382 | 66288.0939 | 6126.2427 | 16338.9904
1383 | 65457.9434 | 6280.1592 | 16453.7737
1384 | 64159.8724 | 6422.0941 | 16432.0174
1385 | 65474.2774 | 6338.2234 | 16966.1724
1386 | 69339.6656 | 6320.712 | 17116.2159
1387 | 68192.4438 | 6118.8695 | 16762.8634
1388 | 64012.8666 | 6823.9358 | 16259.4673
1389 | 60965.1381 | 6977.8522 | 15570.7675
1390 | 59345.1917 | 6785.2263 | 14684.0103
1391 | 53890.6033 | 6491.2182 | 13793.5019
1392 | 50106.8849 | 6156.6574 | 13289.3556
1393 | 48542.6661 | 5425.7847 | 13047.7855
1394 | 47340.6774 | 4823.0221 | 12985.5175
1395 | 47645.2581 | 4573.2536 | 13053.0371
1396 | 49029.8031 | 4411.9639 | 13251.8447
1397 | 51673.0253 | 4301.3653 | 13960.0502
1398 | 58421.8414 | 4277.4022 | 15457.4847
1399 | 63552.6327 | 4401.8257 | 16442.5204
1400 | 65308.0551 | 4690.3038 | 16797.3734
1401 | 65761.5632 | 5392.6051 | 16826.6319
1402 | 66788.6823 | 6276.4725 | 16851.3891
1403 | 67516.0248 | 6491.2182 | 16765.8643
1404 | 66698.365 | 6660.8028 | 16564.0557
1405 | 66251.5826 | 6752.0467 | 16538.5483
1406 | 65110.1257 | 6208.2701 | 16403.5091
1407 | 64436.5892 | 6364.0298 | 16527.295
1408 | 63747.6796 | 6553.8908 | 16393.7563
1409 | 64387.5873 | 6470.9418 | 16798.8738
1410 | 68318.3115 | 6385.2279 | 16988.6789
1411 | 67899.3929 | 6173.2472 | 16599.3159
1412 | 63960.0214 | 6858.037 | 16028.4003
1413 | 61357.1537 | 7026.7 | 15327.697
1414 | 58925.3123 | 6797.2078 | 14428.186
1415 | 53363.1118 | 6519.7895 | 13593.944
1416 | 50467.1933 | 6232.2331 | 13043.2842
1417 | 48429.2891 | 5451.5911 | 12772.4557
1418 | 47778.8124 | 4889.3813 | 12650.1702
1419 | 48767.4986 | 4550.2122 | 12644.1684
1420 | 50004.0769 | 4387.0792 | 12823.4705
1421 | 52226.459 | 4233.1628 | 13392.1354
1422 | 58409.3507 | 4297.6786 | 14724.522
1423 | 63293.2107 | 4402.7473 | 15769.5752
1424 | 65534.8092 | 4776.0177 | 16030.6509
1425 | 65861.4888 | 5387.9968 | 16040.4038
1426 | 66799.2514 | 6202.7401 | 16073.4134
1427 | 68120.3821 | 6447.9004 | 16044.9051
1428 | 67876.3332 | 6546.5175 | 15903.8642
1429 | 67928.2176 | 6626.7016 | 15760.5726
1430 | 66696.4434 | 6109.6529 | 15721.5613
1431 | 65784.623 | 6255.2745 | 15769.5752
1432 | 64254.033 | 6361.2648 | 15631.5352
1433 | 64538.4364 | 6281.0808 | 15975.8851
1434 | 68237.6024 | 6221.1732 | 16287.9756
1435 | 68309.6641 | 6095.8281 | 16026.8999
1436 | 64950.6292 | 6822.0925 | 15458.2349
1437 | 62264.1699 | 6944.6726 | 14813.0477
1438 | 60483.7661 | 6716.1021 | 13981.8065
1439 | 55818.0129 | 6418.4075 | 13163.3191
1440 | 52705.9093 | 6079.2383 | 12593.1536
1441 | 50741.9885 | 5342.8357 | 12354.5844
1442 | 49881.0917 | 4887.538 | 12276.5618
1443 | 50496.0179 | 4529.0141 | 12253.305
1444 | 51168.5936 | 4394.4524 | 12446.111
1445 | 53414.0354 | 4292.1487 | 13044.7847
1446 | 59758.3453 | 4310.5818 | 14503.2078
1447 | 64270.367 | 4360.3512 | 15600.7762
1448 | 66265.0342 | 4742.8381 | 15977.3855
1449 | 66427.4131 | 5327.1676 | 15988.6388
1450 | 67185.502 | 6252.5095 | 15987.1383
1451 | 67961.8464 | 6501.3564 | 15830.3428
1452 | 67197.9926 | 6636.8398 | 15624.7832
1453 | 66016.1812 | 6632.2315 | 15247.4237
1454 | 64503.8468 | 6148.3625 | 15030.6108
1455 | 63828.3887 | 6320.712 | 14927.0808
1456 | 62701.3441 | 6462.6469 | 14791.2914
1457 | 63084.7122 | 6364.0298 | 15251.925
1458 | 66858.8224 | 6226.7032 | 15579.7701
1459 | 66397.6276 | 6108.7313 | 15204.6613
1460 | 61799.1319 | 6704.1206 | 14551.9719
1461 | 58663.0078 | 6758.4983 | 13987.8083
1462 | 57476.3922 | 6562.1857 | 13393.6359
1463 | 53586.0226 | 6217.4866 | 12776.2067
1464 | 50171.26 | 5959.4231 | 12339.5801
1465 | 48150.6506 | 5308.7345 | 12037.2423
1466 | 46769.9489 | 4836.847 | 11886.4486
1467 | 46114.6681 | 4498.5995 | 11826.4312
1468 | 45851.4028 | 4263.5774 | 11889.4495
1469 | 45638.1002 | 4176.0201 | 12096.5095
1470 | 45603.5106 | 4107.8176 | 12499.3764
1471 | 48026.7045 | 4072.7947 | 12758.9517
1472 | 51824.8352 | 4162.1953 | 13356.125
1473 | 54509.3729 | 4189.845 | 13793.5019
1474 | 56451.1948 | 4774.1744 | 14047.0755
1475 | 57494.6479 | 5176.0161 | 13969.0528
1476 | 55917.9384 | 5291.223 | 13837.0145
1477 | 53977.0773 | 5436.8446 | 13575.9388
1478 | 51928.6041 | 5323.481 | 13429.6463
1479 | 51740.2829 | 5181.5461 | 13419.8935
1480 | 51614.4152 | 5134.5416 | 13631.4549
1481 | 53587.9442 | 4964.9571 | 14263.1381
1482 | 57488.8829 | 4916.1093 | 14888.8197
1483 | 56900.8597 | 5005.5099 | 14632.2452
1484 | 52973.0179 | 5784.3086 | 14113.8448
1485 | 50921.6622 | 6063.5702 | 13598.4453
1486 | 51430.8981 | 5924.4002 | 13216.5845
1487 | 48291.8915 | 5641.452 | 12733.4443
1488 | 44888.6588 | 5428.5497 | 12412.3512
1489 | 42475.0731 | 4994.45 | 12206.7915
1490 | 41262.5153 | 4500.4428 | 12101.7611
1491 | 41164.5114 | 4097.6794 | 12052.2467
1492 | 41526.7414 | 3936.3898 | 12092.7585
1493 | 40736.9455 | 3825.7911 | 12260.057
1494 | 38386.774 | 3803.6714 | 12489.6236
1495 | 38852.7729 | 3799.0631 | 12669.6758
1496 | 42403.9722 | 3776.0217 | 13090.5479
1497 | 45036.6254 | 3677.4046 | 13381.6324
1498 | 47333.9516 | 4035.9285 | 13549.6811
1499 | 49860.9144 | 4459.89 | 13541.4288
1500 | 48447.5447 | 4804.589 | 13412.3913
1501 | 45887.914 | 5025.7863 | 13272.1006
1502 | 43806.7728 | 5080.164 | 13127.3086
1503 | 42791.1836 | 4830.3954 | 13161.0684
1504 | 42827.6949 | 4740.0732 | 13370.3791
1505 | 45802.4008 | 4524.4058 | 14059.8292
1506 | 53054.6878 | 4444.2218 | 14876.8162
1507 | 54468.0575 | 4615.6497 | 14837.0547
1508 | 51746.0478 | 5572.3279 | 14459.6952
1509 | 50669.9268 | 5867.2576 | 14052.327
1510 | 51493.3515 | 5857.1194 | 13374.1302
1511 | 48067.0591 | 5718.8711 | 12836.2242
1512 | 45388.2864 | 5361.2688 | 12462.6158
1513 | 43879.7953 | 4752.0547 | 12326.0761
1514 | 43278.3206 | 4411.9639 | 12228.5479
1515 | 44035.4486 | 4091.2278 | 12323.8255
1516 | 45709.2011 | 3965.8827 | 12671.1763
1517 | 49291.1467 | 3861.7357 | 13338.87
1518 | 57177.5765 | 3919.8 | 14737.2757
1519 | 63117.3802 | 4078.3247 | 15892.6109
1520 | 65753.8767 | 4412.8855 | 16227.208
1521 | 66453.3553 | 5040.5328 | 16155.1871
1522 | 66974.121 | 6055.2753 | 16109.4238
1523 | 68325.9981 | 6268.1776 | 15954.879
1524 | 67402.6478 | 6519.7895 | 15816.0887
1525 | 67160.5206 | 6569.5589 | 15630.7849
1526 | 66035.3976 | 6051.5887 | 15567.7667
1527 | 65308.0551 | 6262.6477 | 15704.3063
1528 | 63268.2293 | 6422.0941 | 15732.0643
1529 | 63346.0559 | 6349.2833 | 16156.6875
1530 | 67332.5078 | 6340.9884 | 16449.2724
1531 | 68320.2331 | 6197.2102 | 16195.6988
1532 | 63832.232 | 6871.8619 | 15640.5378
1533 | 60879.625 | 6991.6771 | 14993.0999
1534 | 58654.3604 | 6704.1206 | 14100.3409
1535 | 53563.9237 | 6465.4119 | 13270.6002
1536 | 49965.644 | 6055.2753 | 12701.185
1537 | 47956.5645 | 5344.679 | 12440.8594
1538 | 47305.127 | 4841.4553 | 12373.3399
1539 | 47958.4862 | 4562.1937 | 12455.1136
1540 | 49172.9656 | 4330.8582 | 12610.4086
1541 | 52052.5501 | 4296.757 | 13200.0797
1542 | 58444.9011 | 4243.301 | 14619.4915
1543 | 63308.5838 | 4355.7429 | 15639.0373
1544 | 65440.6486 | 4632.2395 | 15970.6335
1545 | 65625.1265 | 5317.0294 | 15952.6283
1546 | 65465.63 | 6234.0764 | 15947.3768
1547 | 67391.1179 | 6556.6558 | 15862.6022
1548 | 66898.2161 | 6787.0696 | 15743.3176
1549 | 66624.3817 | 6866.3319 | 15611.2793
1550 | 65612.6358 | 6408.2693 | 15543.0095
1551 | 64300.1525 | 6636.8398 | 15526.5047
1552 | 63184.6377 | 6772.3231 | 15435.7283
1553 | 64043.6129 | 6762.1849 | 15768.0748
1554 | 68185.718 | 6716.1021 | 16129.6797
1555 | 68081.9492 | 6563.1073 | 15771.0756
1556 | 63861.0567 | 7076.4693 | 15259.4272
1557 | 60382.8798 | 7128.082 | 14536.9676
1558 | 58034.63 | 6833.1523 | 13632.9553
1559 | 53187.2813 | 6598.1302 | 12770.205
1560 | 49157.5924 | 6127.1644 | 12228.5479
1561 | 46874.6786 | 5327.1676 | 12003.4826
1562 | 45597.7457 | 4823.0221 | 11911.2058
1563 | 46106.0207 | 4493.9912 | 11871.4442
1564 | 47647.1797 | 4337.3098 | 12055.2476
1565 | 50442.2119 | 4292.1487 | 12629.9143
1566 | 57442.7635 | 4271.8723 | 13999.8117
1567 | 62485.1591 | 4346.5264 | 15162.6491
1568 | 64723.8751 | 4662.6541 | 15543.0095
1569 | 64917.0004 | 5299.5179 | 15554.2627
1570 | 65683.7366 | 6156.6574 | 15631.5352
1571 | 66968.3561 | 6387.9928 | 15629.2845
1572 | 66177.5993 | 6493.9832 | 15518.2523
1573 | 65454.1001 | 6506.8864 | 15460.4855
1574 | 64252.1114 | 6070.0218 | 15341.2009
1575 | 63302.8189 | 6210.1134 | 15358.4559
1576 | 61877.9194 | 6337.3018 | 15164.8998
1577 | 62500.5322 | 6306.8872 | 15551.2619
1578 | 66573.4581 | 6237.763 | 15759.8224
1579 | 67499.6909 | 6029.4689 | 15479.9912
1580 | 63469.0412 | 6719.7887 | 14933.8327
1581 | 60328.1129 | 6953.8892 | 14207.622
1582 | 58351.7014 | 6709.6505 | 13342.6211
1583 | 53230.5183 | 6382.4629 | 12504.6279
1584 | 49361.2868 | 6034.9989 | 11980.2258
1585 | 46874.6786 | 5298.5963 | 11791.9212
1586 | 46239.575 | 4804.589 | 11656.882
1587 | 47035.1359 | 4466.3415 | 11645.6287
1588 | 48415.8376 | 4292.1487 | 11853.439
1589 | 50743.9101 | 4215.6513 | 12475.3695
1590 | 57028.649 | 4205.5131 | 13755.991
1591 | 61859.6637 | 4310.5818 | 14773.2862
1592 | 64103.1839 | 4505.9727 | 15110.1339
1593 | 63950.4131 | 5185.2327 | 15057.6186
1594 | 64392.3914 | 6112.4179 | 15107.133
1595 | 65424.3146 | 6316.1037 | 15085.3767
1596 | 64892.019 | 6387.9928 | 14942.0851
1597 | 64568.2219 | 6429.4673 | 14909.8258
1598 | 63818.7805 | 5923.4786 | 14870.8144
1599 | 63209.6191 | 6073.7084 | 14914.3271
1600 | 61804.8969 | 6231.3114 | 14769.5351
1601 | 61919.2347 | 6115.1829 | 15081.6256
1602 | 65822.0951 | 6043.2938 | 15507.7492
1603 | 67021.2013 | 5852.5111 | 15342.7014
1604 | 62856.9973 | 6534.536 | 14890.3201
1605 | 59685.3228 | 6847.8988 | 14346.4123
1606 | 57570.5528 | 6576.9322 | 13531.6759
1607 | 52701.1052 | 6349.2833 | 12651.6706
1608 | 48895.2879 | 5925.3219 | 12204.5409
1609 | 46919.8372 | 5210.1174 | 11979.4756
1610 | 46412.523 | 4678.3223 | 11809.9264
1611 | 47232.1045 | 4425.7887 | 11825.681
1612 | 48409.1118 | 4267.264 | 12066.5008
1613 | 50887.0726 | 4181.5501 | 12727.4426
1614 | 57120.888 | 4147.4488 | 14078.5846
1615 | 61589.6727 | 4262.6557 | 15260.9276
1616 | 63715.0117 | 4482.9313 | 15588.7727
1617 | 63722.6982 | 5185.2327 | 15639.7875
1618 | 64351.0761 | 6006.4275 | 15647.2897
1619 | 65113.969 | 6241.4496 | 15672.7971
1620 | 64564.3786 | 6293.0623 | 15350.9538
1621 | 63635.2634 | 6331.7719 | 15019.3575
1622 | 62581.2413 | 5842.3729 | 14832.5533
1623 | 61991.2964 | 5976.9346 | 14644.2487
1624 | 61020.8658 | 6031.3122 | 14516.7117
1625 | 61971.1191 | 5967.718 | 14906.8249
1626 | 65360.9003 | 5861.7277 | 15245.9233
1627 | 64952.5508 | 5641.452 | 14843.8066
1628 | 60614.438 | 6259.8827 | 14138.602
1629 | 57885.7025 | 6570.4806 | 13554.9327
1630 | 56240.7747 | 6385.2279 | 12936.0031
1631 | 52165.9272 | 6095.8281 | 12250.3042
1632 | 48512.8806 | 5761.2672 | 11764.1631
1633 | 46184.8081 | 5117.9518 | 11545.8498
1634 | 45161.5323 | 4657.1242 | 11398.8071
1635 | 45255.6929 | 4321.6417 | 11403.3084
1636 | 45625.6095 | 4155.7437 | 11460.325
1637 | 45508.3892 | 4033.1636 | 11717.6496
1638 | 44925.17 | 3978.7859 | 11927.7106
1639 | 47510.7429 | 3973.256 | 12269.8098
1640 | 51428.9764 | 3884.7771 | 12797.2128
1641 | 53786.8345 | 4064.4998 | 13175.3225
1642 | 55238.637 | 4586.1567 | 13321.615
1643 | 56198.4985 | 4877.3998 | 13243.5923
1644 | 54560.2964 | 5002.7449 | 13100.3008
1645 | 52346.5618 | 5095.8321 | 13018.527
1646 | 50131.8663 | 5001.8233 | 12908.2451
1647 | 49575.5502 | 4883.8514 | 12972.7638
1648 | 49361.2868 | 4807.354 | 13230.0884
1649 | 50997.5672 | 4657.1242 | 13702.7256
1650 | 55651.7906 | 4629.4745 | 14204.6212
1651 | 57118.9663 | 4653.4376 | 13897.0319
1652 | 53530.2949 | 5511.4987 | 13278.1024
1653 | 51578.8647 | 5901.3588 | 12734.1946
1654 | 51703.7716 | 5688.4565 | 12359.0857
1655 | 48406.2294 | 5459.886 | 11788.9203
1656 | 45170.1797 | 5176.9378 | 11475.3293
1657 | 42839.2247 | 4784.3126 | 11234.5095
1658 | 41866.8725 | 4342.8397 | 11137.7314
1659 | 41836.1262 | 3993.5324 | 11135.4807
1660 | 41953.3465 | 3765.8835 | 11151.2353
1661 | 41141.4517 | 3690.3078 | 11265.2684
1662 | 38777.8287 | 3655.2849 | 11329.7871
1663 | 39693.4924 | 3677.4046 | 11488.083
1664 | 42823.8516 | 3442.3825 | 11974.2241
1665 | 45307.5773 | 3513.35 | 12438.6088
1666 | 46892.9342 | 3856.2057 | 12665.9247
1667 | 49004.8217 | 4234.0844 | 12851.2285
1668 | 47593.3737 | 4490.3046 | 12702.6854
1669 | 45136.551 | 4662.6541 | 12503.8777
1670 | 43081.352 | 4555.7421 | 12431.1066
1671 | 42113.8039 | 4342.8397 | 12488.1232
1672 | 42143.5894 | 4234.0844 | 12679.4287
1673 | 44572.5482 | 4046.0667 | 13143.8134
1674 | 50831.3449 | 4010.1222 | 13839.2652
1675 | 54248.99 | 4128.0941 | 13833.2634
1676 | 51531.7844 | 5012.8831 | 13522.6733
1677 | 50182.7899 | 5462.6509 | 12852.7289
1678 | 50384.5626 | 5441.4528 | 12246.5531
1679 | 46679.6316 | 5257.1218 | 11649.3798
1680 | 43646.3155 | 4947.4456 | 11248.7636
1681 | 41990.8186 | 4519.7976 | 11148.9846
1682 | 41438.3458 | 4150.2138 | 11167.7401
1683 | 42307.89 | 3890.307 | 11154.9864
1684 | 44256.4377 | 3752.0587 | 11385.3032
1685 | 48048.8035 | 3721.6441 | 12028.2397
1686 | 55287.6389 | 3741.9205 | 13347.1224
1687 | 59964.9221 | 3893.072 | 14550.4715
1688 | 62080.6529 | 4087.5412 | 14930.0816
1689 | 62083.5353 | 4799.0591 | 14879.0668
1690 | 62855.0757 | 5735.4609 | 14829.5525
1691 | 63831.2712 | 6083.8466 | 14659.2531
1692 | 63103.9287 | 6237.763 | 14410.1808
1693 | 62621.5958 | 6292.1407 | 14206.1216
1694 | 61379.2526 | 5851.5895 | 14074.0833
1695 | 60428.0385 | 6055.2753 | 14082.3357
1696 | 59210.6766 | 6151.1274 | 13781.4984
1697 | 59550.8077 | 6049.7453 | 14015.5663
1698 | 64001.3367 | 6002.7409 | 14718.5203
1699 | 66625.3425 | 5749.2857 | 14740.2766
1700 | 62792.6222 | 6347.44 | 14182.1146
1701 | 59097.2995 | 6572.3239 | 13598.4453
1702 | 56070.7092 | 6375.0897 | 12692.9326
1703 | 51123.4349 | 6049.7453 | 11803.9247
1704 | 47562.6274 | 5704.1246 | 11286.2745
1705 | 45340.2453 | 5046.9844 | 11085.2161
1706 | 44901.1495 | 4554.8205 | 11007.9437
1707 | 45553.5478 | 4297.6786 | 11037.2022
1708 | 47472.3101 | 4147.4488 | 11262.2675
1709 | 50612.2775 | 4072.7947 | 11914.9569
1710 | 56835.5237 | 4006.4356 | 13166.3199
1711 | 61430.1762 | 4161.2736 | 14319.4045
1712 | 63178.8728 | 4376.0193 | 14515.2113
1713 | 62789.7398 | 5111.5003 | 14338.9101
1714 | 63233.6397 | 5979.6995 | 14275.8918
1715 | 63980.1986 | 6116.1045 | 14155.1068
1716 | 63445.9814 | 6210.1134 | 13971.3035
1717 | 62769.5625 | 6283.8458 | 13846.0171
1718 | 61679.99 | 5861.7277 | 13715.4793
1719 | 61046.808 | 6040.5288 | 13742.4871
1720 | 59832.3286 | 6161.2656 | 13649.4601
1721 | 60422.2735 | 6083.8466 | 13973.5541
1722 | 64788.2502 | 6023.939 | 14718.5203
1723 | 67013.5148 | 5766.7972 | 14738.0259
1724 | 62989.5908 | 6301.3572 | 14366.6682
1725 | 59163.5963 | 6623.0149 | 13722.2312
1726 | 55876.623 | 6366.7948 | 12894.7411
1727 | 50853.4439 | 6104.123 | 12080.755
1728 | 47295.5187 | 5752.9723 | 11576.6087
1729 | 45481.4862 | 5071.8691 | 11455.8237
1730 | 44739.7313 | 4541.9173 | 11365.0473
1731 | 45538.1747 | 4293.0704 | 11361.2962
1732 | 47627.9633 | 4172.3335 | 11610.3685
1733 | 50723.7328 | 4097.6794 | 12215.0439
1734 | 56411.8011 | 4046.0667 | 13422.8944
1735 | 61033.3565 | 4201.8265 | 14654.0015
1736 | 63209.6191 | 4344.6831 | 14769.5351
1737 | 62891.5869 | 5113.3436 | 14513.7108
1738 | 63301.8581 | 5850.6678 | 14401.1782
1739 | 64090.6932 | 6102.2797 | 14252.6351
1740 | 63420.0392 | 6235.9197 | 14044.0746
1741 | 62930.9806 | 6293.984 | 13898.5324
1742 | 61866.3895 | 5791.6819 | 13798.0032
1743 | 61019.905 | 5940.0684 | 13757.4914
1744 | 59790.0524 | 6105.9663 | 13593.944
1745 | 60243.5606 | 6045.1371 | 13785.2495
1746 | 64302.0741 | 5982.4645 | 14487.4532
1747 | 66608.0477 | 5795.3685 | 14533.9667
1748 | 62789.7398 | 6236.8414 | 14175.3627
1749 | 59352.8783 | 6596.2869 | 13586.4418
1750 | 56365.6816 | 6361.2648 | 12769.4548
1751 | 51341.5416 | 6080.16 | 11926.2101
1752 | 48028.6262 | 5717.9494 | 11468.5774
1753 | 46028.1941 | 5031.3162 | 11242.0116
1754 | 45314.3031 | 4548.3689 | 11123.4772
1755 | 46285.6945 | 4254.3608 | 11161.7383
1756 | 47790.3422 | 4146.5272 | 11355.2945
1757 | 50449.8985 | 4105.0527 | 11934.4625
1758 | 56519.4132 | 4117.9558 | 13100.3008
1759 | 61058.3379 | 4186.1583 | 14273.6412
1760 | 62745.5419 | 4344.6831 | 14501.7074
1761 | 62536.0827 | 5025.7863 | 14465.6969
1762 | 63048.201 | 5848.8245 | 14337.4097
1763 | 63886.038 | 6112.4179 | 14227.8779
1764 | 63069.3391 | 6195.3669 | 14038.8231
1765 | 62460.1777 | 6227.6248 | 13910.5358
1766 | 61593.5159 | 5814.7232 | 13815.2582
1767 | 60718.2068 | 6029.4689 | 13855.77
1768 | 59205.8724 | 6132.6943 | 13779.998
1769 | 59843.8585 | 6057.1186 | 14032.8213
1770 | 63798.6032 | 6023.939 | 14590.9833
1771 | 66702.2083 | 5721.6361 | 14516.7117
1772 | 62614.8701 | 6195.3669 | 14038.8231
1773 | 58930.1164 | 6552.9691 | 13386.8839
1774 | 56122.5936 | 6350.205 | 12566.896
1775 | 51428.9764 | 6039.6071 | 11615.62
1776 | 47715.3981 | 5740.9908 | 11067.2109
1777 | 45879.2666 | 5049.7493 | 10942.6748
1778 | 45320.068 | 4529.0141 | 10832.3928
1779 | 46086.8042 | 4263.5774 | 10881.9072
1780 | 47775.9299 | 4142.8405 | 11096.4694
1781 | 50901.485 | 4093.0712 | 11704.8959
1782 | 56722.1467 | 4070.0298 | 12962.2607
1783 | 61303.3476 | 4155.7437 | 14224.877
1784 | 63573.7708 | 4321.6417 | 14492.7047
1785 | 63480.571 | 5088.4589 | 14336.6595
1786 | 63785.1517 | 5919.7919 | 14239.8814
1787 | 64545.1622 | 6093.9848 | 14065.8309
1788 | 63726.5415 | 6193.5236 | 13810.0067
1789 | 62498.6106 | 6286.6108 | 13545.1798
1790 | 61334.0939 | 5844.2162 | 13269.85
1791 | 60256.0513 | 5998.1326 | 13077.7942
1792 | 59609.4178 | 6068.1784 | 13080.0449
1793 | 60352.1335 | 5958.5015 | 13458.1546
1794 | 63567.045 | 5854.3544 | 14129.5994
1795 | 65155.2844 | 5623.0189 | 13966.8022
1796 | 61155.381 | 6067.2568 | 13369.6289
1797 | 58438.1754 | 6458.0386 | 12769.4548
1798 | 57359.1719 | 6156.6574 | 12230.0483
1799 | 53607.1607 | 5859.8844 | 11620.1213
1800 | 50659.3577 | 5556.6598 | 11189.4964
1801 | 48556.1177 | 4950.2106 | 11019.9472
1802 | 47239.791 | 4548.3689 | 10901.4128
1803 | 47430.0339 | 4248.8309 | 10995.9402
1804 | 47715.3981 | 4031.3203 | 11061.9594
1805 | 47327.2259 | 3938.2331 | 11148.2344
1806 | 47412.7391 | 3936.3898 | 11326.036
1807 | 50274.068 | 3920.7216 | 11686.1405
1808 | 54232.656 | 3788.9249 | 12190.2868
1809 | 57370.7018 | 4033.1636 | 12677.9282
1810 | 58844.6032 | 4571.4103 | 12796.4626
1811 | 59708.3825 | 4904.1278 | 12777.7072
1812 | 59039.6502 | 5009.1965 | 12611.9091
1813 | 57562.8662 | 5095.8321 | 12377.0909
1814 | 55813.2088 | 4981.5469 | 12223.2963
1815 | 55109.8868 | 4781.5477 | 12155.7767
1816 | 54504.5687 | 4823.9438 | 12256.3059
1817 | 55127.1816 | 4690.3038 | 12602.9065
1818 | 57650.3011 | 4615.6497 | 13390.635
1819 | 57717.5586 | 4682.9305 | 13553.4322
1820 | 53900.2115 | 5281.0848 | 13083.0458
1821 | 51817.1487 | 5816.5666 | 12571.3973
1822 | 51810.4229 | 5592.6043 | 12016.9865
1823 | 48750.2038 | 5246.0619 | 11623.1222
1824 | 46010.8993 | 5007.3532 | 11370.2988
1825 | 44194.9451 | 4557.5854 | 11172.9916
1826 | 43474.3283 | 4143.7622 | 11145.9838
1827 | 43713.5731 | 3827.6344 | 11151.9855
1828 | 44646.5316 | 3664.5014 | 11171.4912
1829 | 44321.7736 | 3550.2162 | 11252.5147
1830 | 42823.8516 | 3560.3544 | 11347.7923
1831 | 44253.5552 | 3567.7276 | 11645.6287
1832 | 47654.8663 | 3376.0233 | 12082.2554
1833 | 50592.1002 | 3494.9169 | 12629.1641
1834 | 52704.9485 | 3837.7726 | 12991.5192
1835 | 55490.3725 | 4229.4761 | 13067.2912
1836 | 54369.0928 | 4438.6919 | 13035.7821
1837 | 52162.0839 | 4542.8389 | 12824.9709
1838 | 50578.6487 | 4537.309 | 12614.9099
1839 | 49596.6882 | 4261.7341 | 12615.6602
1840 | 49290.1859 | 4087.5412 | 12736.4452
1841 | 50503.7045 | 3976.9426 | 13180.5741
1842 | 54281.658 | 3981.5509 | 13975.0546
1843 | 57053.6304 | 4122.5641 | 14203.1207
1844 | 54762.0691 | 4786.1559 | 13930.0415
1845 | 54053.9431 | 5365.8771 | 13335.8691
1846 | 54752.4609 | 5384.3102 | 12749.1989
1847 | 51763.3426 | 5199.9792 | 12183.5348
1848 | 49438.1526 | 4891.2246 | 11849.6879
1849 | 48099.727 | 4314.2684 | 11697.3937
1850 | 47714.4373 | 4049.7534 | 11650.8803
1851 | 47730.7713 | 3788.9249 | 11742.4068
1852 | 48397.582 | 3689.3861 | 11911.956
1853 | 50766.009 | 3584.3174 | 12435.6079
1854 | 56849.9361 | 3630.4002 | 13617.2007
1855 | 61715.5404 | 3807.358 | 14935.3332
1856 | 64662.3825 | 4038.6935 | 15332.1983
1857 | 65402.2157 | 4802.7457 | 15395.9668
1858 | 66318.8402 | 5696.7514 | 15401.9686
1859 | 67428.59 | 6078.3167 | 15377.2114
1860 | 66609.0086 | 6236.8414 | 15128.8893
1861 | 66158.3829 | 6350.205 | 14915.8275
1862 | 65199.4822 | 5935.4601 | 14895.5716
1863 | 64224.2475 | 6148.3625 | 14953.3384
1864 | 62619.6742 | 6258.9611 | 14864.0625
1865 | 62289.1513 | 6171.4038 | 15111.6343
1866 | 64836.2913 | 6164.0306 | 15520.5029
1867 | 67247.9554 | 5905.0455 | 15571.5177
1868 | 63659.284 | 6234.0764 | 15126.6387
1869 | 60660.5575 | 6673.706 | 14497.9563
1870 | 58604.3977 | 6354.8132 | 13673.4671
1871 | 53773.3829 | 6127.1644 | 12841.4757
1872 | 50454.7026 | 5715.1845 | 12337.3294
1873 | 48353.3841 | 4978.7819 | 12110.7637
1874 | 47487.6832 | 4512.4243 | 12119.0161
1875 | 48080.5106 | 4331.7799 | 12152.7759
1876 | 49132.6111 | 4198.1399 | 12357.5853
1877 | 51508.7247 | 4121.6425 | 12959.2599
1878 | 56651.0458 | 4059.8916 | 14104.092
1879 | 61403.2731 | 4195.3749 | 15230.9189
1880 | 63863.9391 | 4346.5264 | 15329.1974
1881 | 64211.7568 | 5114.2652 | 15084.6265
1882 | 65233.111 | 6045.1371 | 15004.3532
1883 | 66669.5404 | 6300.4356 | 14903.824
1884 | 65956.6102 | 6415.6425 | 14632.2452
1885 | 65361.8612 | 6495.8265 | 14463.4463
1886 | 64679.6773 | 6060.8052 | 14356.9154
1887 | 63885.0772 | 6239.6063 | 14326.9066
1888 | 62488.0415 | 6404.5826 | 14191.1172
1889 | 62314.1327 | 6307.8088 | 14469.448
1890 | 65099.5567 | 6243.293 | 14993.0999
1891 | 67736.0532 | 5941.9117 | 15198.6596
1892 | 64147.3817 | 6322.5553 | 14906.8249
1893 | 60900.763 | 6866.3319 | 14289.3958
1894 | 58715.853 | 6678.3143 | 13542.179
1895 | 54043.374 | 6398.131 | 12838.4748
1896 | 50768.8915 | 5977.8562 | 12291.5661
1897 | 48608.9629 | 5228.5505 | 12164.0291
1898 | 47896.9935 | 4711.5019 | 12090.5078
1899 | 48274.5967 | 4447.9084 | 12178.2833
1900 | 49811.9124 | 4277.4022 | 12389.8446
1901 | 52575.2375 | 4246.9876 | 13035.0318
1902 | 58057.6897 | 4248.8309 | 14182.8649
1903 | 62671.5586 | 4363.1162 | 15491.2445
1904 | 65122.6164 | 4425.7887 | 15730.5639
1905 | 65447.3743 | 5267.26 | 15518.2523
1906 | 66532.1428 | 6181.542 | 15354.7048
1907 | 67742.7789 | 6379.6979 | 15184.4054
1908 | 66977.0035 | 6552.9691 | 14930.0816
1909 | 66578.2622 | 6606.4251 | 14724.522
1910 | 65881.666 | 6117.9478 | 14735.0251
1911 | 64803.6234 | 6356.6566 | 14746.2783
1912 | 63690.9911 | 6446.9788 | 14678.7587
1913 | 64230.0124 | 6406.4259 | 14894.8214
1914 | 66468.7285 | 6337.3018 | 15356.2053
1915 | 67848.4694 | 6051.5887 | 15467.2375
1916 | 64328.0163 | 6376.0113 | 15139.3924
1917 | 61503.1986 | 7022.0917 | 14497.2061
1918 | 59375.938 | 6815.6409 | 13621.702
1919 | 54968.6459 | 6468.1768 | 12874.4853
1920 | 51811.3837 | 6097.6714 | 12349.3329
1921 | 49634.1603 | 5341.9141 | 12177.5331
1922 | 48946.2115 | 4823.0221 | 12104.7619
1923 | 49079.7658 | 4503.2078 | 12169.2807
1924 | 50003.1161 | 4340.0748 | 12402.5983
1925 | 51943.9772 | 4261.7341 | 12995.2703
1926 | 57683.9299 | 4293.0704 | 14196.3688
1927 | 63305.7014 | 4394.4524 | 15453.7336
1928 | 66194.8941 | 4488.4613 | 15716.3098
1929 | 67001.9849 | 5327.1676 | 15522.7536
1930 | 68284.6827 | 6229.4681 | 15308.1913
1931 | 69530.8693 | 6428.5457 | 15137.8919
1932 | 69175.365 | 6540.9876 | 14955.589
1933 | 68847.7246 | 6535.4577 | 14818.2992
1934 | 68029.104 | 6043.2938 | 14713.2687
1935 | 67393.0396 | 6288.4541 | 14738.0259
1936 | 65809.6044 | 6446.9788 | 14571.4776
1937 | 66181.4426 | 6345.5967 | 14813.0477
1938 | 68246.2498 | 6224.8598 | 15232.4194
1939 | 69037.9674 | 6022.0957 | 15289.4359
1940 | 65140.872 | 6413.7992 | 14890.3201
1941 | 62277.6215 | 6964.0274 | 14209.1225
1942 | 60684.578 | 6799.9728 | 13331.3678
1943 | 56192.7336 | 6474.6284 | 12593.1536
1944 | 53061.4136 | 6073.7084 | 12037.2423
1945 | 51072.5114 | 5295.8313 | 11859.4408
1946 | 50362.4636 | 4799.9808 | 11839.1849
1947 | 50500.8221 | 4505.0511 | 11912.7062
1948 | 51732.5963 | 4368.6461 | 12113.0143
1949 | 53654.241 | 4261.7341 | 12635.1658
1950 | 58536.1793 | 4293.0704 | 13858.7708
1951 | 63503.6308 | 4350.213 | 15125.8885
1952 | 65977.7483 | 4402.7473 | 15449.2323
1953 | 66615.7343 | 5267.26 | 15308.9416
1954 | 67396.8829 | 6182.4637 | 15179.1539
1955 | 68054.0853 | 6343.7534 | 15014.106
1956 | 67273.8976 | 6412.8775 | 14824.301
1957 | 66148.7747 | 6470.9418 | 14575.2287
1958 | 65034.2207 | 6015.6441 | 14237.6307
1959 | 64039.7696 | 6178.7771 | 14150.6055
1960 | 63287.4457 | 6283.8458 | 14028.32
1961 | 63567.045 | 6151.1274 | 14207.622
1962 | 65819.2126 | 6083.8466 | 14645.7492
1963 | 67299.8398 | 5759.4239 | 14516.7117
1964 | 63198.0893 | 6060.8052 | 13887.2791
1965 | 59981.2561 | 6686.6092 | 13309.6115
1966 | 58696.6366 | 6505.9647 | 12720.6906
1967 | 54855.2689 | 6254.3528 | 12037.9926
1968 | 51472.2134 | 5855.2761 | 11570.607
1969 | 49468.8989 | 5288.4581 | 11313.2823
1970 | 48436.9757 | 4812.8839 | 11099.4703
1971 | 48233.2813 | 4427.632 | 11136.2309
1972 | 48546.5094 | 4271.8723 | 11139.982
1973 | 48173.7104 | 4176.0201 | 11254.7653
1974 | 47489.6049 | 4142.8405 | 11416.8123
1975 | 50427.7996 | 4111.5043 | 11960.7201
1976 | 54389.2701 | 3882.0121 | 12529.3851
1977 | 57977.9415 | 4196.2965 | 12904.494
1978 | 59352.8783 | 4768.6445 | 12966.762
1979 | 59774.6793 | 5093.0671 | 12863.232
1980 | 59006.0214 | 5211.9607 | 12649.42
1981 | 57306.3267 | 5230.3938 | 12396.5966
1982 | 55732.4997 | 5050.671 | 12006.4834
1983 | 55266.5009 | 4945.6023 | 11912.7062
1984 | 54272.0497 | 4925.3259 | 12016.9865
1985 | 55284.7565 | 4725.3267 | 12368.8386
1986 | 57137.2219 | 4669.1057 | 12996.7707
1987 | 59026.1987 | 4701.3636 | 13312.6124
1988 | 56029.3938 | 5267.26 | 12905.9944
1989 | 53803.1684 | 6049.7453 | 12416.8525
1990 | 52981.6653 | 5960.3448 | 11963.721
1991 | 49563.0595 | 5581.5445 | 11539.0978
1992 | 45874.4625 | 5335.4625 | 11223.2562
1993 | 43754.8884 | 4857.1234 | 11095.7192
1994 | 42624.0005 | 4408.2773 | 11088.217
1995 | 42849.7938 | 3999.984 | 11067.2109
1996 | 42322.3023 | 3876.4822 | 11185.7453
1997 | 40196.0025 | 3778.7867 | 11440.8193
1998 | 39773.2407 | 3712.4275 | 11567.6061
1999 | 42201.2387 | 3780.63 | 11862.4416
2000 | 45033.743 | 3527.1748 | 12297.5679
2001 | 47691.3775 | 3858.9707 | 12576.6488
2002 | 50429.7212 | 4201.8265 | 12637.4165
2003 | 50553.6673 | 4500.4428 | 12420.6036
2004 | 48773.2635 | 4674.6356 | 12034.9917
2005 | 46778.5963 | 4698.5987 | 11719.1501
2006 | 45525.684 | 4520.7192 | 11519.5922
2007 | 44772.3993 | 4417.4938 | 11425.0647
2008 | 45387.3256 | 4247.9092 | 11547.3502
2009 | 47135.0614 | 4210.1214 | 11859.4408
2010 | 49361.2868 | 4248.8309 | 12412.3512
2011 | 53032.5889 | 4449.7518 | 13089.7977
2012 | 52626.1611 | 5011.9615 | 12772.4557
2013 | 52863.4842 | 5672.7883 | 12251.0544
2014 | 49257.518 | 5470.9458 | 11676.3877
2015 | 45684.2197 | 5212.8823 | 11344.0412
2016 | 43531.9776 | 4761.2712 | 11229.2579
2017 | 43190.8857 | 4360.3512 | 11257.016
2018 | 43782.7523 | 4080.168 | 11387.5539
2019 | 45464.1914 | 3915.1917 | 11596.8646
2020 | 49006.7433 | 3870.0306 | 12261.5574
2021 | 56544.3946 | 3870.9522 | 13643.4584
2022 | 61481.0997 | 3949.2929 | 14870.8144
2023 | 63905.2545 | 4329.0149 | 15082.3758
2024 | 64036.8872 | 4837.7686 | 14696.764
2025 | 64137.7735 | 5885.6907 | 14425.1852
2026 | 64890.0974 | 6278.3159 | 14115.3453
2027 | 64862.2335 | 6484.7666 | 13779.998
2028 | 64492.3169 | 6592.6003 | 13482.9118
2029 | 63433.4907 | 6154.814 | 13272.8508
2030 | 62170.0094 | 6308.7305 | 13143.8134
2031 | 60401.1354 | 6292.1407 | 12776.2067
2032 | 59848.6626 | 6215.6433 | 12673.4269
2033 | 59711.265 | 6115.1829 | 12617.1606
2034 | 61039.1215 | 5925.3219 | 12991.5192
2035 | 63415.2351 | 5909.6537 | 13580.4401
2036 | 60862.3301 | 6244.2146 | 13260.8474
2037 | 58028.8651 | 6641.448 | 12493.3747
2038 | 52659.7899 | 6430.389 | 11830.1823
2039 | 48839.5602 | 5992.6027 | 11330.5373
2040 | 46467.2899 | 5347.444 | 11159.4877
2041 | 45395.973 | 4778.7827 | 11118.2257
2042 | 45965.7406 | 4366.8028 | 11236.0099
2043 | 47664.4745 | 4290.3054 | 11420.5634
2044 | 50717.0071 | 4199.0615 | 12114.5148
2045 | 57641.6537 | 4210.1214 | 13424.3948
2046 | 62090.2611 | 4317.0334 | 14372.6699
2047 | 63839.9186 | 4674.6356 | 14569.9772
2048 | 63861.0567 | 5104.127 | 14180.6142
2049 | 63760.1703 | 6104.123 | 13896.2817
2050 | 64683.5206 | 6423.0157 | 13605.9475
2051 | 63813.0155 | 6525.3195 | 13312.6124
2052 | 63535.3379 | 6584.3054 | 13059.0388
2053 | 62530.3177 | 6122.5561 | 12887.9892
2054 | 61357.1537 | 6231.3114 | 12749.1989
2055 | 59693.9702 | 6303.2005 | 12467.8673
2056 | 59250.0703 | 6189.8369 | 12393.5957
2057 | 59562.3375 | 6093.9848 | 12340.3303
2058 | 61019.905 | 5944.6766 | 12693.6828
2059 | 63370.0765 | 5896.7506 | 13293.1067
2060 | 60648.0668 | 6249.7445 | 12932.252
2061 | 57729.0885 | 6689.3741 | 12242.802
2062 | 52321.5804 | 6457.117 | 11560.8541
2063 | 48812.6572 | 5940.99 | 11123.4772
2064 | 46298.1852 | 5284.7714 | 10946.4259
2065 | 45428.6409 | 4794.4508 | 10867.653
2066 | 46056.0579 | 4461.7333 | 10982.4363
2067 | 48078.5889 | 4272.7939 | 11203.0003
2068 | 51454.9186 | 4192.6099 | 11928.4608
2069 | 57881.8593 | 4190.7666 | 13347.1224
2070 | 61907.7049 | 4258.0475 | 14407.1799
2071 | 64097.419 | 4620.258 | 14494.2052
2072 | 63724.6199 | 5070.0258 | 14119.8466
2073 | 63790.9166 | 6024.8606 | 13802.5045
2074 | 64662.3825 | 6322.5553 | 13493.4148
2075 | 63846.6443 | 6454.352 | 13167.0701
2076 | 63328.7611 | 6509.6513 | 12954.0083
2077 | 62321.8193 | 6100.4364 | 12691.4321
2078 | 61269.7188 | 6321.6337 | 12585.6515
2079 | 59868.8399 | 6423.9374 | 12353.8342
2080 | 59498.9233 | 6335.4585 | 12344.0814
2081 | 59735.2855 | 6247.9012 | 12236.8002
2082 | 60999.7277 | 6063.5702 | 12608.158
2083 | 62921.3724 | 6091.2198 | 13226.3373
2084 | 60130.1835 | 6335.4585 | 12772.4557
2085 | 57201.597 | 6717.9454 | 12089.0074
2086 | 52383.073 | 6428.5457 | 11395.056
2087 | 48664.6906 | 5972.3263 | 10875.1552
2088 | 46756.4974 | 5291.223 | 10716.8593
2089 | 45729.3783 | 4776.0177 | 10665.8445
2090 | 45849.4811 | 4471.8715 | 10761.8723
2091 | 47280.1456 | 4265.4207 | 10969.6826
2092 | 50701.6339 | 4233.1628 | 11547.3502
2093 | 57847.2697 | 4216.573 | 12927.7507
2094 | 62320.8585 | 4267.264 | 14139.3522
2095 | 64159.8724 | 4642.3777 | 14224.877
2096 | 64195.4228 | 5104.127 | 13876.0258
2097 | 64626.8321 | 5984.3078 | 13672.7168
2098 | 65691.4232 | 6293.984 | 13413.8918
2099 | 64842.0563 | 6394.4444 | 13224.8369
2100 | 64180.0497 | 6440.5272 | 12910.4957
2101 | 63415.2351 | 5972.3263 | 12758.9517
2102 | 62645.6164 | 6113.3396 | 12702.6854
2103 | 61151.5377 | 6238.6847 | 12428.1057
2104 | 60901.7239 | 6140.0676 | 12460.3651
2105 | 60880.5858 | 6018.4091 | 12485.8725
2106 | 61969.1975 | 5777.857 | 12890.99
2107 | 63294.1715 | 5745.5991 | 13301.3591
2108 | 60348.2902 | 6075.5517 | 12827.2215
2109 | 57265.0113 | 6585.2271 | 12118.2659
2110 | 52428.2317 | 6361.2648 | 11325.2858
2111 | 48677.1813 | 5950.2066 | 10883.4076
2112 | 46397.1499 | 5246.0619 | 10744.6173
2113 | 45453.6223 | 4799.9808 | 10762.6225
2114 | 46288.5769 | 4483.853 | 10866.9028
2115 | 47874.8946 | 4324.4066 | 11100.9707
2116 | 50818.8543 | 4252.5175 | 11717.6496
2117 | 57137.2219 | 4257.1258 | 13043.2842
2118 | 61706.893 | 4295.8353 | 14257.8866
2119 | 63616.047 | 4657.1242 | 14449.1921
2120 | 63677.5396 | 5099.5187 | 14044.8248
2121 | 63899.4896 | 5950.2066 | 13798.7534
2122 | 64226.1692 | 6364.0298 | 13479.1607
2123 | 63181.7553 | 6517.0246 | 13149.8151
2124 | 61733.796 | 6582.4621 | 12734.1946
2125 | 60044.6703 | 6138.2243 | 12459.6149
2126 | 58919.5474 | 6258.9611 | 12177.5331
2127 | 58099.9659 | 6325.3203 | 11932.2119
2128 | 58301.7386 | 6213.8 | 11896.2014
2129 | 58412.2332 | 6137.3026 | 11869.9438
2130 | 59201.0683 | 6003.6626 | 12093.5087
2131 | 60185.9112 | 6075.5517 | 12408.6001
2132 | 57377.4275 | 6394.4444 | 12068.7515
2133 | 55452.9004 | 6685.6875 | 11533.0961
2134 | 51662.4563 | 6369.5597 | 11001.942
2135 | 47465.5843 | 5973.248 | 10455.7835
2136 | 44811.793 | 5299.5179 | 10250.9741
2137 | 43317.7143 | 4828.5521 | 10179.7034
2138 | 43302.3411 | 4451.5951 | 10143.693
2139 | 44151.7081 | 4248.8309 | 10252.4745
2140 | 44516.8205 | 4168.6469 | 10431.0263
2141 | 45168.2581 | 4101.3661 | 10721.3606
2142 | 47367.5804 | 4079.2463 | 11167.7401
2143 | 51105.1793 | 4167.7252 | 11697.3937
2144 | 53580.2577 | 4188.9233 | 12073.2528
2145 | 54566.0614 | 4667.2624 | 12116.0152
2146 | 55049.355 | 5093.0671 | 11878.9464
2147 | 54114.4749 | 5243.297 | 11647.8794
2148 | 52289.8733 | 5296.753 | 11444.5704
2149 | 50493.1355 | 5235.9237 | 11217.2544
2150 | 50010.8027 | 5039.6111 | 11069.4616
2151 | 49746.5765 | 5017.4914 | 11068.7113
2152 | 50848.6397 | 4877.3998 | 11180.4938
2153 | 52170.7313 | 4761.2712 | 11289.2753
2154 | 53023.9415 | 4750.2114 | 11528.5948
2155 | 53891.5641 | 4892.1463 | 12112.2641
2156 | 51957.4287 | 5312.4211 | 11808.426
2157 | 50992.7631 | 5993.5244 | 11403.3084
2158 | 47191.7499 | 5698.5947 | 10916.4172
2159 | 43925.9148 | 5446.9828 | 10644.0882
2160 | 41327.8512 | 5067.2608 | 10458.0342
2161 | 40067.2523 | 4460.8116 | 10444.5303
2162 | 39963.4835 | 4121.6425 | 10501.5468
2163 | 40466.9544 | 3909.6618 | 10579.5694
2164 | 40240.2003 | 3813.8096 | 10702.6051
2165 | 39154.4711 | 3707.8192 | 10788.8802
2166 | 39728.082 | 3724.409 | 11017.6965
2167 | 42683.5715 | 3773.2568 | 11420.5634
2168 | 45253.7713 | 3590.769 | 11683.1396
2169 | 46674.8275 | 3976.9426 | 11754.4103
2170 | 48617.6103 | 4346.5264 | 11699.6444
2171 | 48270.7534 | 4556.6638 | 11542.0987
2172 | 46474.0156 | 4743.7598 | 11250.264
2173 | 44426.5032 | 4731.7783 | 11046.955
2174 | 43042.9191 | 4437.7702 | 10908.915
2175 | 42893.9916 | 4355.7429 | 10890.9098
2176 | 44048.9001 | 4205.5131 | 10962.9307
2177 | 46139.6495 | 4199.0615 | 11228.5077
2178 | 47997.8799 | 4233.1628 | 11620.1213
2179 | 51303.1087 | 4422.1021 | 12355.3346
2180 | 50919.7406 | 4904.1278 | 12102.5113
2181 | 51064.8248 | 5582.4661 | 11537.5974
2182 | 47419.4648 | 5431.3146 | 11058.9585
2183 | 44177.6503 | 5317.0294 | 10695.103
2184 | 41907.2271 | 4827.6304 | 10600.5755
2185 | 41151.0599 | 4366.8028 | 10537.5572
2186 | 41672.7864 | 4068.1865 | 10677.0977
2187 | 44027.762 | 3871.8739 | 10820.3893
2188 | 47807.637 | 3843.3026 | 11510.5896
2189 | 54263.4023 | 3836.851 | 12705.6863
2190 | 58849.4074 | 4001.8273 | 13829.5123
2191 | 61991.2964 | 4394.4524 | 14068.0816
2192 | 62734.0121 | 4845.1419 | 13914.2869
2193 | 63321.0745 | 5871.8659 | 13773.9962
2194 | 64230.0124 | 6344.675 | 13599.9457
2195 | 63151.9698 | 6505.9647 | 13396.6367
2196 | 62422.7056 | 6678.3143 | 13210.5828
2197 | 61409.9989 | 6336.3801 | 12960.0101
2198 | 60262.777 | 6413.7992 | 12872.9848
2199 | 58595.7503 | 6514.2596 | 12628.4139
2200 | 58462.196 | 6412.8775 | 12598.4052
2201 | 58826.3476 | 6317.947 | 12500.8769
2202 | 59623.8302 | 6065.4135 | 12814.4678
2203 | 61332.1723 | 6081.0816 | 13192.5775
2204 | 58979.1184 | 6423.9374 | 12787.46
2205 | 55453.8612 | 6793.5212 | 12010.9847
2206 | 50383.6017 | 6543.7526 | 11283.2736
2207 | 46624.8648 | 6028.5473 | 10780.6278
2208 | 44511.0556 | 5334.5408 | 10581.0699
2209 | 43752.9668 | 4774.1744 | 10539.0577
2210 | 44417.8558 | 4441.4569 | 10526.304
2211 | 46410.6014 | 4243.301 | 10692.1021
2212 | 49532.3131 | 4184.315 | 11285.5243
2213 | 55590.298 | 4150.2138 | 12527.1345
2214 | 59932.2541 | 4277.4022 | 13716.9797
2215 | 62163.2836 | 4648.8293 | 14107.0929
2216 | 63186.5594 | 5074.634 | 14149.8553
2217 | 64181.9713 | 6069.1001 | 14119.8466
2218 | 65320.5458 | 6460.8036 | 14036.5724
2219 | 64389.509 | 6605.5035 | 13908.2852
2220 | 63933.1183 | 6714.2588 | 13811.5071
2221 | 63243.2479 | 6286.6108 | 13641.2077
2222 | 63123.1451 | 6418.4075 | 13599.9457
2223 | 62194.9907 | 6465.4119 | 13367.3783
2224 | 61877.9194 | 6335.4585 | 13334.3687
2225 | 62258.405 | 6219.3299 | 13243.5923
2226 | 62625.4391 | 6043.2938 | 13492.6646
2227 | 63309.5446 | 6007.3492 | 14107.0929
2228 | 60477.0404 | 6276.4725 | 13793.5019
2229 | 57941.4302 | 6746.5167 | 13064.2903
2230 | 53474.5672 | 6520.7112 | 12272.8107
2231 | 49898.3865 | 6051.5887 | 11821.9299
2232 | 47355.0897 | 5325.3243 | 11581.11
2233 | 46376.9726 | 4838.6903 | 11578.8594
2234 | 46648.8853 | 4519.7976 | 11614.8698
2235 | 47893.1502 | 4321.6417 | 11701.1448
2236 | 50575.7662 | 4217.4946 | 12386.8438
2237 | 55842.0334 | 4139.1539 | 13521.9231
2238 | 60532.7681 | 4287.5404 | 14610.4889
2239 | 62831.0551 | 4587.0784 | 14781.5385
2240 | 63291.289 | 5072.7907 | 14623.2426
2241 | 64147.3817 | 6079.2383 | 14471.6987
2242 | 65261.9356 | 6423.9374 | 14277.3923
2243 | 64009.0233 | 6538.2226 | 13997.5611
2244 | 62881.0179 | 6602.7385 | 13708.7273
2245 | 62284.3472 | 6107.8096 | 13567.6864
2246 | 61269.7188 | 6247.9012 | 13383.1328
2247 | 59897.6645 | 6273.7076 | 13065.0405
2248 | 59078.0831 | 6209.1917 | 13044.7847
2249 | 59266.4042 | 6127.1644 | 12991.5192
2250 | 59665.1455 | 5903.2022 | 13098.0501
2251 | 61390.7824 | 5885.6907 | 13563.9353
2252 | 59455.6862 | 6162.1873 | 13190.3269
2253 | 56908.5462 | 6703.1989 | 12337.3294
2254 | 52295.6382 | 6403.661 | 11521.8428
2255 | 49074.9617 | 5989.8377 | 11001.1918
2256 | 47383.9144 | 5355.7389 | 10775.3762
2257 | 46691.1615 | 4802.7457 | 10614.0794
2258 | 47246.5168 | 4500.4428 | 10699.6043
2259 | 48638.7484 | 4302.2869 | 10833.143
2260 | 51248.3418 | 4196.2965 | 11470.0778
2261 | 56444.469 | 4192.6099 | 12512.8803
2262 | 60894.0373 | 4296.757 | 13629.9544
2263 | 63198.0893 | 4611.9631 | 13951.7978
2264 | 64055.1428 | 5019.3347 | 13929.2913
2265 | 64992.9054 | 5978.7779 | 13855.0197
2266 | 65906.6474 | 6274.6292 | 13633.7055
2267 | 64969.8456 | 6418.4075 | 13311.1119
2268 | 64107.988 | 6470.9418 | 13018.527
2269 | 62592.7712 | 5969.5613 | 12808.4661
2270 | 61505.1203 | 5972.3263 | 12704.9361
2271 | 60356.9376 | 6075.5517 | 12580.3999
2272 | 59848.6626 | 5949.2849 | 12581.9004
2273 | 59814.073 | 5798.1334 | 12506.1284
2274 | 59681.4795 | 5645.1387 | 12499.3764
2275 | 60821.9756 | 5591.6827 | 12918.7481
2276 | 58761.0117 | 5851.5895 | 12655.4217
2277 | 56066.8659 | 6452.5087 | 12061.2493
2278 | 51574.0606 | 6200.8968 | 11445.3206
2279 | 47502.0955 | 5808.2717 | 10949.4267
2280 | 44789.6941 | 5224.8639 | 10770.8749
2281 | 43275.4381 | 4742.8381 | 10726.6121
2282 | 42984.3089 | 4387.0792 | 10719.1099
2283 | 43087.1169 | 4157.587 | 10848.8976
2284 | 41984.0929 | 4031.3203 | 11027.4494
2285 | 39656.9812 | 3941.9197 | 11149.7349
2286 | 40414.1092 | 4004.5922 | 11491.8341
2287 | 43192.8074 | 4035.0069 | 11845.1866
2288 | 45695.7496 | 3981.5509 | 12181.2841
2289 | 47357.9722 | 4439.6135 | 12296.0674
2290 | 49377.6207 | 4812.8839 | 12236.8002
2291 | 48761.7336 | 5030.3946 | 12100.2606
2292 | 46414.4447 | 5120.7168 | 11872.9447
2293 | 44533.1545 | 5049.7493 | 11721.4007
2294 | 43486.819 | 4901.3628 | 11673.3868
2295 | 43067.9005 | 4916.1093 | 11587.862
2296 | 43995.094 | 4788.9209 | 11594.6139
2297 | 45710.1619 | 4703.207 | 11551.1013
2298 | 46571.0587 | 4701.3636 | 11663.634
2299 | 48552.2744 | 4787.9992 | 12164.7793
2300 | 48072.824 | 5220.2556 | 12039.493
2301 | 47237.8694 | 5875.5525 | 11685.3903
2302 | 43699.1607 | 5682.9265 | 11260.7671
2303 | 40210.4148 | 5317.0294 | 10997.4407
2304 | 38148.4901 | 4935.4641 | 10848.8976
2305 | 37352.9292 | 4490.3046 | 10800.8836
2306 | 37417.3043 | 4150.2138 | 10833.143
2307 | 38472.2872 | 3944.6847 | 10875.1552
2308 | 39316.8501 | 3784.3166 | 11067.2109
2309 | 39719.4346 | 3788.9249 | 11025.1987
2310 | 41804.4191 | 3794.4548 | 11236.7601
2311 | 45209.5734 | 3799.0631 | 11643.3781
2312 | 47863.3647 | 3835.9293 | 11971.2232
2313 | 49209.4768 | 4235.9277 | 12095.0091
2314 | 50205.8496 | 4614.7281 | 12001.2319
2315 | 49627.4346 | 4810.119 | 11782.1683
2316 | 48337.0502 | 4857.1234 | 11575.8585
2317 | 47067.8038 | 4814.7273 | 11452.0726
2318 | 46573.9412 | 4680.1656 | 11347.7923
2319 | 46135.8062 | 4658.9675 | 11339.5399
2320 | 47187.9066 | 4599.9816 | 11479.0804
2321 | 48146.8073 | 4514.2676 | 11479.0804
2322 | 48000.7623 | 4519.7976 | 11488.083
2323 | 48724.2616 | 4697.677 | 11980.976
2324 | 47896.9935 | 5080.164 | 11890.9499
2325 | 47349.3248 | 5676.4749 | 11597.6148
2326 | 44234.3388 | 5368.6421 | 11254.7653
2327 | 40953.1305 | 5059.8876 | 10941.9246
2328 | 38638.5095 | 4656.2025 | 10793.3815
2329 | 37374.0673 | 4146.5272 | 10685.3501
2330 | 37410.5785 | 3747.4504 | 10754.3701
2331 | 37807.3982 | 3535.4697 | 10838.3945
2332 | 37448.0506 | 3435.0093 | 10905.1639
2333 | 35788.7104 | 3393.5348 | 10927.6704
2334 | 36704.3741 | 3380.6316 | 11073.2127
2335 | 40033.6235 | 3377.8666 | 11315.533
2336 | 42466.4257 | 3287.5444 | 11615.62
2337 | 43494.5056 | 3614.7321 | 11713.1483
2338 | 45290.2825 | 3993.5324 | 11689.8916
2339 | 43428.2088 | 4244.2226 | 11598.365
2340 | 40365.1072 | 4344.6831 | 11430.3163
2341 | 38735.5525 | 4142.8405 | 11284.774
2342 | 37814.1239 | 3800.9064 | 11302.029
2343 | 37471.1103 | 3752.0587 | 11351.5434
2344 | 38695.198 | 3668.1881 | 11513.5904
2345 | 40482.3275 | 3619.3403 | 11681.6392
2346 | 41907.2271 | 3655.2849 | 11921.7088
2347 | 44427.4641 | 3846.0675 | 12286.3146
2348 | 44905.9536 | 4177.8634 | 12078.5043
2349 | 44863.6774 | 4905.9711 | 11654.6313
2350 | 42134.942 | 4875.5565 | 11157.9873
2351 | 39221.7286 | 4701.3636 | 10695.103
2352 | 37417.3043 | 4331.7799 | 10488.7931
2353 | 36596.762 | 3918.8783 | 10452.7827
2354 | 36867.7139 | 3699.5243 | 10440.7792
2355 | 37704.5902 | 3552.0595 | 10521.8027
2356 | 38101.4098 | 3498.6035 | 10740.8662
2357 | 37119.4494 | 3494.9169 | 10893.1604
2358 | 37887.1464 | 3583.3958 | 11254.0151
2359 | 40401.6185 | 3712.4275 | 11690.6418
2360 | 42997.7604 | 4020.2604 | 12182.7846
2361 | 45176.9055 | 4734.5432 | 12504.6279
2362 | 47403.1308 | 5171.4078 | 12644.9187
2363 | 46479.7806 | 5323.481 | 12593.9039
2364 | 44597.5296 | 5443.2962 | 12436.3581
2365 | 42850.7546 | 5301.3612 | 12292.3164
2366 | 41754.4563 | 5211.9607 | 12130.2693
2367 | 40984.8376 | 5211.9607 | 12070.2519
2368 | 42146.4718 | 5080.164 | 12100.2606
2369 | 43861.5397 | 5002.7449 | 12212.7933
2370 | 44899.2278 | 4866.3399 | 12416.8525
2371 | 46983.2515 | 5041.4545 | 12867.7333
2372 | 47079.3337 | 5316.1077 | 12659.923
2373 | 46678.6708 | 5942.8333 | 12168.5304
2374 | 43341.7348 | 5798.1334 | 11647.8794
2375 | 40073.9781 | 5379.7019 | 11284.0238
2376 | 38222.4734 | 4744.6814 | 11119.7262
2377 | 37721.885 | 4300.4436 | 11109.2231
2378 | 37936.1484 | 4040.5368 | 11096.4694
2379 | 40051.8791 | 3890.307 | 11244.2623
2380 | 44456.2887 | 3843.3026 | 11758.1614
2381 | 52335.0319 | 3853.4408 | 12851.2285
2382 | 58360.3488 | 3952.9796 | 14096.5898
2383 | 61710.7363 | 4267.264 | 14412.4315
2384 | 62976.1393 | 4891.2246 | 14461.1956
2385 | 64195.4228 | 5799.9768 | 14470.9484
2386 | 65421.4321 | 6112.4179 | 14366.6682
2387 | 64626.8321 | 6211.035 | 14285.6447
2388 | 64626.8321 | 6249.7445 | 14096.5898
2389 | 63684.2654 | 5905.9671 | 13956.2991
2390 | 62611.9876 | 6055.2753 | 13893.2808
2391 | 61083.3193 | 6109.6529 | 13598.4453
2392 | 60652.8709 | 6040.5288 | 13590.9431
2393 | 60056.2002 | 5948.3633 | 13482.1616
2394 | 59816.9554 | 5818.4099 | 13495.6655
2395 | 60524.1207 | 5847.9028 | 13707.9771
2396 | 58593.8286 | 6060.8052 | 13390.635
2397 | 55307.8162 | 6458.0386 | 12560.8943
2398 | 50373.9935 | 6264.491 | 11710.8977
2399 | 46683.4749 | 5747.4424 | 11121.9768
2400 | 44479.3485 | 5036.8462 | 10861.6513
2401 | 43457.0335 | 4576.0185 | 10768.6243
2402 | 44023.9187 | 4258.9691 | 10757.371
2403 | 45861.011 | 4084.7763 | 10875.1552
2404 | 49389.1506 | 4020.2604 | 11281.7732
2405 | 55094.5137 | 4066.3432 | 12268.3094
2406 | 59863.0749 | 4157.587 | 13455.9039
2407 | 62240.1494 | 4461.7333 | 13652.461
2408 | 62892.5477 | 5056.2009 | 13566.9362
2409 | 63549.7502 | 5958.5015 | 13496.4157
2410 | 64834.3697 | 6278.3159 | 13425.8952
2411 | 63843.7619 | 6312.4171 | 13283.3539
2412 | 63117.3802 | 6300.4356 | 13140.0623
2413 | 61784.7196 | 5940.99 | 12957.7594
2414 | 60752.7964 | 6116.1045 | 12899.2424
2415 | 59417.2534 | 6186.1503 | 12641.9178
2416 | 59023.3162 | 6097.6714 | 12633.6654
2417 | 59067.514 | 6028.5473 | 12477.6201
2418 | 58964.706 | 5881.0824 | 12489.6236
2419 | 59889.9779 | 5854.3544 | 12963.7612
2420 | 58759.0901 | 6081.0816 | 12874.4853
2421 | 55343.3666 | 6457.117 | 12098.01
2422 | 50111.689 | 6247.9012 | 11412.311
2423 | 46122.3547 | 5745.5991 | 10893.1604
2424 | 43964.3477 | 5012.8831 | 10652.3405
2425 | 42912.2472 | 4552.0555 | 10653.841
2426 | 43304.2628 | 4257.1258 | 10746.868
2427 | 44950.1514 | 4156.6654 | 10891.66
2428 | 48561.8826 | 4093.0712 | 11443.8202
2429 | 54077.9636 | 4050.675 | 12410.1005
2430 | 58969.5101 | 4176.0201 | 13465.6568
2431 | 61677.1075 | 4493.0696 | 13710.9779
2432 | 62214.2072 | 5094.9105 | 13518.9222
2433 | 62862.7623 | 6034.9989 | 13482.9118
2434 | 63895.6463 | 6258.9611 | 13287.8552
2435 | 62964.6094 | 6340.9884 | 13148.3147
2436 | 61941.3336 | 6364.0298 | 12978.7655
2437 | 60821.0148 | 5882.9257 | 12808.4661
2438 | 59752.5803 | 6043.2938 | 12723.6915
2439 | 58396.86 | 6105.9663 | 12416.8525
2440 | 58280.6005 | 5955.7365 | 12367.3381
2441 | 58469.8825 | 5878.3175 | 12200.7898
2442 | 58680.3026 | 5678.3183 | 12209.0422
2443 | 59881.3305 | 5658.0418 | 12642.668
2444 | 58720.6572 | 5860.806 | 12561.6445
2445 | 55033.021 | 6361.2648 | 11953.218
2446 | 49748.4982 | 6203.6618 | 11175.9925
2447 | 45870.6192 | 5727.166 | 10712.358
2448 | 43670.3361 | 5045.1411 | 10578.069
2449 | 42414.5413 | 4611.9631 | 10551.0612
2450 | 42692.2189 | 4295.8353 | 10612.579
2451 | 44084.4505 | 4125.3291 | 10746.868
2452 | 47755.7526 | 4080.168 | 11252.5147
2453 | 53788.7561 | 4093.0712 | 12413.1014
2454 | 59187.6168 | 4184.315 | 13383.1328
2455 | 61948.0594 | 4449.7518 | 13473.9092
2456 | 62372.7429 | 5080.164 | 13236.0902
2457 | 63169.2646 | 5969.5613 | 13125.8082
2458 | 64254.9938 | 6242.3713 | 12818.2189
2459 | 63021.2979 | 6337.3018 | 12624.6628
2460 | 61522.4151 | 6315.1821 | 12323.8255
2461 | 59703.5784 | 5886.6124 | 11975.7245
2462 | 58565.0039 | 6059.8836 | 11768.6644
2463 | 57564.7879 | 6089.3765 | 11458.0743
2464 | 57659.9093 | 5938.2251 | 11402.5582
2465 | 57855.9171 | 5847.9028 | 11242.0116
2466 | 57401.4481 | 5644.217 | 11086.7166
2467 | 58164.341 | 5536.3833 | 11326.036
2468 | 57136.2611 | 5706.8896 | 11286.2745
2469 | 53638.8678 | 6253.4312 | 10804.6347
2470 | 48808.8139 | 6055.2753 | 10292.9863
2471 | 45382.5215 | 5668.1801 | 9904.3735
2472 | 43019.8593 | 5064.4958 | 9678.558
2473 | 41332.6553 | 4581.5485 | 9573.5276
2474 | 40826.3019 | 4275.5589 | 9607.2873
2475 | 41347.0677 | 4083.8546 | 9707.0663
2476 | 42424.1495 | 3963.1178 | 9737.075
2477 | 43629.0207 | 3915.1917 | 9895.3709
2478 | 47092.7852 | 3959.4311 | 10267.4789
2479 | 50813.0893 | 3957.5878 | 10628.3336
2480 | 52694.3795 | 3969.5693 | 10892.4102
2481 | 53593.7092 | 4500.4428 | 10954.6783
2482 | 53895.4074 | 4934.5424 | 10810.6365
2483 | 52224.5373 | 5064.4958 | 10597.5747
2484 | 49778.2837 | 5137.3066 | 10368.0081
2485 | 48049.7643 | 5058.0442 | 10156.4467
2486 | 47212.888 | 4861.7317 | 9974.894
2487 | 46867.9528 | 4832.2387 | 9938.8836
2488 | 47790.3422 | 4677.4006 | 9995.1499
2489 | 49048.0587 | 4556.6638 | 9959.1394
2490 | 48768.4594 | 4538.2307 | 9972.6433
2491 | 49966.6048 | 4610.1198 | 10278.7322
2492 | 49864.7577 | 4920.7176 | 10359.7557
2493 | 47722.1239 | 5646.982 | 9949.3866
2494 | 43647.2763 | 5364.0338 | 9563.0245
2495 | 40220.023 | 5093.9888 | 9186.4152
2496 | 37444.2073 | 4682.9305 | 8995.1097
2497 | 36155.7446 | 4225.7895 | 8930.591
2498 | 35407.264 | 3893.072 | 8970.3526
2499 | 35394.7733 | 3687.5428 | 8960.5997
2500 | 36099.056 | 3596.299 | 8944.0949
2501 | 35740.6693 | 3570.4926 | 9061.1289
2502 | 37603.7038 | 3590.769 | 9284.6938
2503 | 40522.6821 | 3420.2628 | 9608.0376
2504 | 43267.7515 | 3391.6915 | 9977.8949
2505 | 44992.4276 | 3728.0957 | 10193.9576
2506 | 47085.0987 | 4129.9374 | 10181.2039
2507 | 45842.7554 | 4391.6875 | 10128.6886
2508 | 43373.442 | 4563.1154 | 9941.8844
2509 | 41766.947 | 4537.309 | 9764.8331
2510 | 40741.7496 | 4292.1487 | 9717.5693
2511 | 40568.8016 | 4200.9048 | 9711.5676
2512 | 42183.9439 | 3999.0623 | 9804.5946
2513 | 44438.0331 | 3957.5878 | 9959.1394
2514 | 45692.8671 | 3991.6891 | 10098.6799
2515 | 48362.0315 | 4157.587 | 10526.304
2516 | 49584.1976 | 4405.5123 | 10676.3475
2517 | 47788.4206 | 5243.297 | 10171.451
2518 | 43843.2841 | 5139.1499 | 9615.5397
2519 | 40423.7174 | 4862.6533 | 9213.4231
2520 | 38813.3791 | 4417.4938 | 9182.6642
2521 | 37997.641 | 4007.3572 | 9135.4004
2522 | 38073.5459 | 3788.9249 | 9183.4144
2523 | 39520.5444 | 3690.3078 | 9324.4553
2524 | 44221.8481 | 3638.6951 | 9668.8052
2525 | 53179.5947 | 3675.5613 | 10866.9028
2526 | 58819.6219 | 3825.7911 | 12179.0335
2527 | 61393.6649 | 4056.2049 | 12410.8507
2528 | 61575.2603 | 4721.6401 | 12402.5983
2529 | 62357.3697 | 5663.5718 | 12367.3381
2530 | 63645.8325 | 5973.248 | 12321.5748
2531 | 62981.9042 | 6125.3211 | 12188.7863
2532 | 62293.9554 | 6146.5191 | 12052.2467
2533 | 61302.3868 | 5761.2672 | 11840.6853
2534 | 60195.5194 | 5914.262 | 11818.929
2535 | 58887.8402 | 5966.7964 | 11523.3433
2536 | 58934.9205 | 5914.262 | 11450.5721
2537 | 59047.3368 | 5852.5111 | 11260.0169
2538 | 58671.6552 | 5658.0418 | 11175.9925
2539 | 59308.6804 | 5563.1113 | 11457.3241
2540 | 58313.2685 | 5674.6316 | 11511.3398
2541 | 53760.8923 | 6168.6389 | 10685.3501
2542 | 48109.3353 | 5962.1881 | 9889.3692
2543 | 44433.229 | 5523.4802 | 9349.2125
2544 | 42695.1014 | 4810.119 | 9118.8957
2545 | 41580.5475 | 4435.9269 | 9112.1437
2546 | 41738.1223 | 4167.7252 | 9146.6537
2547 | 43284.0855 | 4063.5782 | 9275.6911
2548 | 47676.9652 | 4001.8273 | 9587.0315
2549 | 54849.504 | 4004.5922 | 10693.6025
2550 | 59703.5784 | 4038.6935 | 11912.7062
2551 | 62011.4737 | 4208.2781 | 12193.2876
2552 | 61753.9733 | 4895.8329 | 12197.0387
2553 | 62562.9857 | 5776.9354 | 12232.2989
2554 | 63697.7169 | 6046.0587 | 12254.8055
2555 | 62898.3127 | 6156.6574 | 12264.5583
2556 | 62048.9457 | 6214.7216 | 12120.5165
2557 | 61101.5749 | 5786.1519 | 11920.2084
2558 | 60313.7006 | 5948.3633 | 11761.1622
2559 | 59264.4826 | 6088.4549 | 11731.9038
2560 | 59206.8333 | 5992.6027 | 11791.171
2561 | 59521.0222 | 5979.6995 | 11592.3633
2562 | 59230.8538 | 5703.203 | 11597.6148
2563 | 59612.3003 | 5658.0418 | 11862.4416
2564 | 58169.1451 | 5808.2717 | 11818.1788
2565 | 53677.3007 | 6211.035 | 11145.9838
2566 | 48505.1941 | 5945.5983 | 10459.5346
2567 | 45335.4412 | 5500.4388 | 10022.1577
2568 | 43299.4586 | 4857.1234 | 9834.6033
2569 | 42188.748 | 4439.6135 | 9746.8278
2570 | 42756.594 | 4137.3106 | 9822.5998
2571 | 43992.2115 | 4040.5368 | 9970.3927
2572 | 47943.113 | 3936.3898 | 10343.2509
2573 | 54954.2336 | 3957.5878 | 11470.0778
2574 | 60019.689 | 4070.9514 | 12765.7037
2575 | 62481.3158 | 4190.7666 | 13165.5697
2576 | 62933.8631 | 4808.2757 | 13137.8117
2577 | 64155.0683 | 5752.9723 | 13047.7855
2578 | 65484.8464 | 6045.1371 | 12889.4896
2579 | 64741.1699 | 6100.4364 | 12754.4504
2580 | 64144.4993 | 6156.6574 | 12557.8934
2581 | 63048.201 | 5665.4151 | 12373.3399
2582 | 62032.6118 | 5942.8333 | 12332.8281
2583 | 60814.289 | 6081.0816 | 12102.5113
2584 | 60483.7661 | 6031.3122 | 12074.003
2585 | 60278.1502 | 5976.9346 | 11902.9534
2586 | 59365.3689 | 5713.3412 | 11899.9525
2587 | 59487.3934 | 5700.438 | 12214.2937
2588 | 58790.7972 | 5700.438 | 12355.3346
2589 | 54849.504 | 6186.1503 | 11638.1266
2590 | 49596.6882 | 6005.5059 | 10946.4259
2591 | 46267.4388 | 5568.6413 | 10406.2692
2592 | 44386.1487 | 4926.2475 | 10280.2326
2593 | 43585.7837 | 4376.941 | 10148.1943
2594 | 44209.3574 | 4146.5272 | 10220.2152
2595 | 45150.0025 | 4031.3203 | 10375.5102
2596 | 48776.146 | 3998.1407 | 10719.8601
2597 | 55441.3705 | 3957.5878 | 11853.439
2598 | 60230.1091 | 4043.3018 | 13110.8038
2599 | 62071.0447 | 4233.1628 | 13539.1781
2600 | 61969.1975 | 4901.3628 | 13530.9257
2601 | 63028.9845 | 5764.9539 | 13677.2182
2602 | 64850.7037 | 5999.976 | 13739.4862
2603 | 64231.9341 | 6106.888 | 13640.4575
2604 | 63639.1067 | 6142.8325 | 13447.6515
2605 | 62956.9228 | 5771.4054 | 13361.3765
2606 | 62560.1032 | 5878.3175 | 13194.8282
2607 | 61556.0439 | 5987.0728 | 12977.2651
2608 | 61704.9713 | 5942.8333 | 12987.0179
2609 | 61701.1281 | 5865.4143 | 12868.4835
2610 | 61289.8961 | 5658.0418 | 12842.9761
2611 | 61434.9803 | 5564.033 | 13041.0336
2612 | 60519.3166 | 5672.7883 | 13008.7742
2613 | 56834.5629 | 6084.7682 | 12268.3094
2614 | 51766.2251 | 5867.2576 | 11594.6139
2615 | 47709.6332 | 5494.9089 | 11088.217
2616 | 45556.4303 | 4865.4183 | 10880.4067
2617 | 44246.8295 | 4401.8257 | 10859.4006
2618 | 44267.9676 | 4093.0712 | 10906.6643
2619 | 45297.9691 | 3947.4496 | 10989.1883
2620 | 48775.1851 | 3915.1917 | 11296.7775
2621 | 55373.1521 | 3934.5464 | 12571.3973
2622 | 60496.2568 | 4042.3801 | 13816.0084
2623 | 62921.3724 | 4253.4392 | 14141.6029
2624 | 63326.8394 | 4887.538 | 14065.0807
2625 | 64132.9694 | 5751.129 | 14031.3209
2626 | 64969.8456 | 6092.1415 | 13876.0258
2627 | 63765.9353 | 6181.542 | 13616.4505
2628 | 62506.2972 | 6258.0394 | 13264.5984
2629 | 61141.9294 | 5814.7232 | 12957.7594
2630 | 59929.3717 | 5931.7735 | 12725.9422
2631 | 58860.9372 | 6034.9989 | 12503.1275
2632 | 58674.5377 | 5927.1652 | 12485.1223
2633 | 58514.0804 | 5810.115 | 12353.084
2634 | 57641.6537 | 5654.3552 | 12183.5348
2635 | 56943.1358 | 5612.8807 | 12242.802
2636 | 56205.2243 | 5728.0876 | 12386.8438
2637 | 52857.7193 | 6105.9663 | 11878.9464
2638 | 48392.7779 | 5759.4239 | 11362.0465
2639 | 45042.3904 | 5345.6007 | 11005.6931
2640 | 43126.5106 | 4810.119 | 10758.8715
2641 | 42035.0164 | 4407.3556 | 10751.3693
2642 | 41852.4602 | 4127.1724 | 10773.1256
2643 | 42359.7744 | 3932.7031 | 10830.8924
2644 | 42794.0661 | 3876.4822 | 10719.8601
2645 | 43276.3989 | 3807.358 | 10918.6678
2646 | 46268.3997 | 3809.2013 | 11224.7566
2647 | 49825.364 | 3687.5428 | 11644.8785
2648 | 52177.457 | 3874.6389 | 12019.2371
2649 | 53200.7328 | 4399.0607 | 12137.7715
2650 | 53712.8511 | 4853.4368 | 11987.728
2651 | 52066.9625 | 4983.3902 | 11794.922
2652 | 49638.9644 | 5062.6525 | 11548.8507
2653 | 47507.8605 | 4953.8972 | 11274.271
2654 | 46689.2398 | 4814.7273 | 11085.2161
2655 | 46278.0079 | 4827.6304 | 11025.9489
2656 | 47311.8527 | 4691.2254 | 11032.7009
2657 | 48519.6064 | 4620.258 | 11043.2039
2658 | 48578.2166 | 4587.0784 | 10968.9324
2659 | 48527.293 | 4644.221 | 11258.5164
2660 | 48731.9481 | 4755.7413 | 11615.62
2661 | 46985.1731 | 5412.8815 | 11369.5486
2662 | 43277.3597 | 5201.8225 | 11049.2057
2663 | 39629.1173 | 4866.3399 | 10680.0986
2664 | 37301.0448 | 4482.0097 | 10530.0551
2665 | 36483.385 | 4001.8273 | 10449.0316
2666 | 36191.295 | 3780.63 | 10505.2979
2667 | 36544.8776 | 3605.5155 | 10519.552
2668 | 36676.5103 | 3534.548 | 10373.2596
2669 | 35840.5948 | 3508.7417 | 10435.5276
2670 | 37915.0103 | 3505.0551 | 10546.5599
2671 | 41036.722 | 3266.3464 | 10883.4076
2672 | 43426.2872 | 3343.7654 | 11309.5312
2673 | 45236.4765 | 3731.7823 | 11575.1083
2674 | 47136.0222 | 4056.2049 | 11659.8829
2675 | 45780.3019 | 4308.7385 | 11668.8855
2676 | 43313.871 | 4557.5854 | 11468.5774
2677 | 41393.1871 | 4534.544 | 11314.7827
2678 | 40275.7507 | 4302.2869 | 11215.754
2679 | 40100.8811 | 4191.6883 | 11290.0256
2680 | 41741.9656 | 4030.3986 | 11491.8341
2681 | 43942.2488 | 3973.256 | 11539.0978
2682 | 45021.2523 | 3988.0025 | 11630.6244
2683 | 46886.2084 | 4163.117 | 11930.7114
2684 | 48562.8434 | 4423.0238 | 11885.6984
2685 | 47143.7088 | 5094.9105 | 11320.0343
2686 | 43195.6898 | 5011.0398 | 10653.841
2687 | 40423.7174 | 4706.8936 | 10209.7121
2688 | 38828.7523 | 4297.6786 | 10061.169
2689 | 37947.6782 | 3937.3114 | 10009.404
2690 | 38524.1716 | 3714.2708 | 10019.9071
2691 | 40119.1367 | 3611.0454 | 10120.4362
2692 | 44805.0672 | 3541.9213 | 10505.2979
2693 | 52787.5792 | 3542.8429 | 11722.9011
2694 | 58697.5974 | 3669.1097 | 13161.8186
2695 | 61310.0734 | 3861.7357 | 13494.9153
2696 | 61529.1409 | 4540.9956 | 13608.1981
2697 | 62469.7859 | 5567.7196 | 13596.1946
2698 | 63769.7785 | 5925.3219 | 13524.1737
2699 | 62998.2382 | 6068.1784 | 13428.1459
2700 | 62827.2118 | 6148.3625 | 13261.5976
2701 | 61780.8763 | 5735.4609 | 13127.3086
2702 | 60759.5222 | 5857.1194 | 13118.306
2703 | 59188.5776 | 6002.7409 | 12895.4914
2704 | 59192.4209 | 5972.3263 | 12795.7124
2705 | 59358.6432 | 5901.3588 | 12621.6619
2706 | 59251.9919 | 5711.4979 | 12389.0944
2707 | 59129.9675 | 5587.0744 | 12347.8325
2708 | 58099.0051 | 5640.5304 | 12477.6201
2709 | 53600.4349 | 6080.16 | 11683.1396
2710 | 48309.1863 | 5833.1563 | 10878.9063
2711 | 44499.5257 | 5361.2688 | 10382.2622
2712 | 42646.0995 | 4745.6031 | 10079.9245
2713 | 41721.7884 | 4359.4295 | 10037.1621
2714 | 41803.4583 | 4146.5272 | 10019.1568
2715 | 43077.5087 | 4010.1222 | 10101.6808
2716 | 47154.2779 | 3981.5509 | 10408.5198
2717 | 54319.13 | 3983.3942 | 11572.8576
2718 | 60079.2599 | 4044.2234 | 12839.225
2719 | 62399.6459 | 4121.6425 | 13059.0388
2720 | 62787.8181 | 4860.81 | 13040.2834
2721 | 63811.0939 | 5766.7972 | 13090.5479
2722 | 64908.353 | 6017.4874 | 12959.2599
2723 | 64127.2045 | 6175.0905 | 12774.7063
2724 | 63573.7708 | 6234.9981 | 12565.3956
2725 | 62334.31 | 5832.2347 | 12380.842
2726 | 61461.8833 | 5934.5384 | 12301.319
2727 | 59921.6851 | 6108.7313 | 12005.7332
2728 | 59652.6548 | 6008.2709 | 11921.7088
2729 | 59556.5726 | 5898.5939 | 11726.6522
2730 | 58638.0264 | 5759.4239 | 11700.3946
2731 | 58370.9178 | 5615.6457 | 11919.4582
2732 | 58148.007 | 5706.8896 | 12042.4939
2733 | 53970.3515 | 6021.174 | 11345.5417
2734 | 48562.8434 | 5757.5806 | 10513.5503
2735 | 44762.7911 | 5301.3612 | 9999.6512
2736 | 42935.307 | 4721.6401 | 9774.5859
2737 | 41637.236 | 4360.3512 | 9674.0567
2738 | 42088.8225 | 4053.44 | 9674.0567
2739 | 43351.343 | 3943.763 | 9784.3387
2740 | 47065.8822 | 3860.814 | 10072.4223
2741 | 53995.3329 | 3809.2013 | 11226.2571
2742 | 59845.7801 | 3770.4918 | 12414.6018
2743 | 62182.5 | 3626.7136 | 12628.4139
2744 | 62238.2277 | 3620.262 | 12536.8873
2745 | 63053.9659 | 4003.6706 | 12473.1188
2746 | 64166.5982 | 4398.1391 | 12415.352
2747 | 63142.3616 | 4669.1057 | 12224.0465
2748 | 62750.346 | 4833.1604 | 12172.2815
2749 | 61862.5462 | 4761.2712 | 12123.5174
2750 | 60836.3879 | 4534.544 | 12052.9969
2751 | 59453.7646 | 4505.9727 | 11794.1718
2752 | 59427.8224 | 4366.8028 | 11693.6427
2753 | 59448.9605 | 4316.1117 | 11503.8376
2754 | 58851.329 | 4311.5035 | 11428.8158
2755 | 58316.151 | 4387.0792 | 11568.3563
2756 | 58351.7014 | 4644.221 | 11818.929
2757 | 54442.1153 | 5260.8084 | 11085.9664
2758 | 49106.6688 | 5085.6939 | 10233.7191
2759 | 45500.7026 | 4746.5248 | 9723.5711
2760 | 43486.819 | 4246.9876 | 9558.5232
2761 | 42469.3081 | 3973.256 | 9593.0332
2762 | 42326.1456 | 3687.5428 | 9636.5458
2763 | 43306.1844 | 3648.8333 | 9719.82
2764 | 46721.9078 | 3624.8703 | 9922.3788
2765 | 53422.6828 | 3648.8333 | 11059.7087
2766 | 59309.6413 | 3788.9249 | 12205.2911
2767 | 61643.4787 | 3887.542 | 12425.1049
2768 | 61754.9341 | 4667.2624 | 12305.0701
2769 | 62606.2227 | 5591.6827 | 12367.3381
2770 | 63785.1517 | 5905.9671 | 12368.8386
2771 | 62939.628 | 6002.7409 | 12230.0483
2772 | 62294.9163 | 6008.2709 | 12132.52
2773 | 61376.3701 | 5624.8623 | 12016.9865
2774 | 60411.7045 | 5770.4838 | 12005.7332
2775 | 59165.5179 | 5852.5111 | 11687.6409
2776 | 59156.8705 | 5774.1704 | 11560.1039
2777 | 59153.988 | 5711.4979 | 11324.5356
2778 | 58819.6219 | 5485.6923 | 11185.7453
2779 | 58309.4252 | 5516.1069 | 11286.2745
2780 | 58209.4997 | 5576.9362 | 11533.8463
2781 | 53936.7227 | 6053.432 | 10877.4058
2782 | 48750.2038 | 5819.3315 | 10173.7017
2783 | 44883.8547 | 5350.209 | 9644.048
2784 | 42849.7938 | 4744.6814 | 9474.4988
2785 | 41839.9695 | 4374.176 | 9331.9575
2786 | 41880.324 | 4123.4858 | 9390.4744
2787 | 43099.6076 | 3986.1591 | 9463.9958
2788 | 46657.5327 | 3870.9522 | 9731.8235
2789 | 53488.0187 | 3882.0121 | 10923.1691
2790 | 59047.3368 | 4022.1037 | 12133.2702
2791 | 61578.1428 | 4123.4858 | 12491.124
2792 | 61739.5609 | 4802.7457 | 12483.6219
2793 | 62427.5097 | 5641.452 | 12379.3416
2794 | 62999.199 | 5999.976 | 12276.5618
2795 | 62296.8379 | 6059.8836 | 12134.0204
2796 | 61000.6886 | 6092.1415 | 11881.1971
2797 | 60102.3197 | 5659.8852 | 11533.8463
2798 | 59105.9469 | 5842.3729 | 11312.5321
2799 | 58302.6994 | 5977.8562 | 10972.6835
2800 | 58514.0804 | 5860.806 | 10880.4067
2801 | 58276.7572 | 5781.5437 | 10708.6069
2802 | 57286.1494 | 5582.4661 | 10478.2901
2803 | 56391.6238 | 5485.6923 | 10417.5224
2804 | 56192.7336 | 5564.033 | 10707.1064
2805 | 52532.0005 | 5995.3677 | 10310.2413
2806 | 47933.5048 | 5771.4054 | 9703.3152
2807 | 44556.2143 | 5332.6975 | 9341.7103
2808 | 42309.8116 | 4753.898 | 9150.4048
2809 | 41068.4292 | 4327.1716 | 9105.3917
2810 | 40157.5696 | 4010.1222 | 9061.1289
2811 | 40348.7732 | 3900.4452 | 9043.8739
2812 | 41209.6701 | 3829.4777 | 8879.5762
2813 | 42686.454 | 3800.9064 | 9106.8922
2814 | 46523.0176 | 3774.1784 | 9543.5188
2815 | 50145.3178 | 3606.4372 | 10128.6886
2816 | 52293.7165 | 3877.4038 | 10530.8053
2817 | 53074.8651 | 4417.4938 | 10686.8506
2818 | 53513.9609 | 4823.0221 | 10572.8175
2819 | 52002.5874 | 4954.8189 | 10449.0316
2820 | 49874.3659 | 5066.3391 | 10389.7644
2821 | 48257.3019 | 4926.2475 | 10213.4632
2822 | 47648.1405 | 4775.0961 | 10174.4519
2823 | 47466.5451 | 4724.405 | 10155.6965
2824 | 48500.39 | 4550.2122 | 10260.7269
2825 | 49416.0536 | 4498.5995 | 10249.4737
2826 | 49310.3632 | 4485.6963 | 10132.4397
2827 | 48609.9237 | 4530.8574 | 10214.9637
2828 | 49194.1037 | 4741.9165 | 10565.3153
2829 | 47138.9047 | 5412.8815 | 10371.7591
2830 | 43351.343 | 5267.26 | 10005.6529
2831 | 40030.741 | 4940.0724 | 9733.3239
2832 | 38004.3667 | 4534.544 | 9561.5241
2833 | 36703.4133 | 4070.9514 | 9532.2656
2834 | 36137.4889 | 3799.0631 | 9570.5267
2835 | 35845.3989 | 3600.9072 | 9602.786
2836 | 35790.6321 | 3546.5296 | 9456.4936
2837 | 35844.4381 | 3520.7232 | 9571.2769
2838 | 38384.8524 | 3515.1933 | 9766.3335
2839 | 41320.1646 | 3300.4476 | 10050.666
2840 | 43589.627 | 3396.2998 | 10473.7887
2841 | 44954.9555 | 3707.8192 | 10689.1012
2842 | 46787.2437 | 4140.9972 | 10761.1221
2843 | 45632.3353 | 4380.6276 | 10685.3501
2844 | 43187.0424 | 4533.6224 | 10530.8053
2845 | 41539.2321 | 4512.4243 | 10404.7687
2846 | 40655.2756 | 4235.9277 | 10298.2378
2847 | 40710.0424 | 4181.5501 | 10319.9941
2848 | 42117.6472 | 4051.5967 | 10446.0307
2849 | 44237.2212 | 3960.3528 | 10541.3083
2850 | 44928.0525 | 3958.5095 | 10572.8175
2851 | 45615.0405 | 4186.1583 | 10653.841
2852 | 47239.791 | 4380.6276 | 10900.6626
2853 | 45852.3636 | 5045.1411 | 10559.3136
2854 | 42163.7666 | 4932.6991 | 10071.6721
2855 | 38931.5603 | 4784.3126 | 9693.5624
2856 | 37510.5041 | 4277.4022 | 9632.7947
2857 | 36896.5386 | 3908.7401 | 9595.2839
2858 | 37062.7608 | 3658.0499 | 9656.0515
2859 | 38311.8299 | 3542.8429 | 9743.0767
2860 | 40833.9885 | 3539.1563 | 9826.3509
2861 | 45596.7849 | 3552.9812 | 10571.317
2862 | 50952.4086 | 3616.5754 | 11458.0743
2863 | 54457.4884 | 3671.8747 | 11957.7193
2864 | 55473.0777 | 4358.5079 | 12125.768
2865 | 56088.004 | 5181.5461 | 12258.5566
2866 | 57467.7448 | 5539.1483 | 12147.5243
2867 | 56849.9361 | 5678.3183 | 11992.9795
2868 | 55818.0129 | 5715.1845 | 11802.4242
2869 | 54538.1975 | 5364.0338 | 11531.5956
2870 | 53539.9031 | 5442.3745 | 11442.3197
2871 | 52739.5381 | 5488.4573 | 11404.0586
2872 | 52932.6634 | 5393.5268 | 11425.0647
2873 | 53039.3147 | 5291.223 | 11163.989
2874 | 52050.6285 | 5191.6843 | 10859.4006
2875 | 50505.6262 | 5135.4633 | 10759.6217
2876 | 50454.7026 | 5282.9281 | 10970.4328
2877 | 47686.5734 | 5722.5577 | 10800.8836
2878 | 43432.0521 | 5545.5999 | 10355.2544
2879 | 39595.4885 | 5106.892 | 9928.3805
2880 | 37544.1328 | 4516.1109 | 9722.8209
2881 | 36378.6553 | 4115.1909 | 9608.0376
2882 | 35927.0688 | 3812.8879 | 9581.7799
2883 | 35934.7554 | 3617.497 | 9543.5188
2884 | 35226.6294 | 3513.35 | 9352.2133
2885 | 34028.4839 | 3494.9169 | 9524.0132
2886 | 35938.5987 | 3493.0736 | 9782.8383
2887 | 38583.7426 | 3235.9317 | 10244.2221
2888 | 40675.4528 | 3375.1017 | 10535.3066
2889 | 41890.8931 | 3727.174 | 10806.8854
2890 | 43357.108 | 4079.2463 | 10887.1587
2891 | 42282.9086 | 4342.8397 | 10838.3945
2892 | 40278.6332 | 4521.6409 | 10701.8549
2893 | 38742.2783 | 4483.853 | 10566.8157
2894 | 38063.9377 | 4285.6971 | 10521.8027
2895 | 38214.7868 | 4235.0061 | 10504.5477
2896 | 39893.3435 | 4186.1583 | 10531.5555
2897 | 41919.7178 | 4204.5914 | 10554.8123
2898 | 42686.454 | 4303.2086 | 10571.317
2899 | 43339.8132 | 4565.8803 | 10639.5868
2900 | 44997.2317 | 4910.5794 | 10828.6417
2901 | 43329.2441 | 5329.9326 | 10440.7792
2902 | 39569.5463 | 5167.7212 | 10029.6599
2903 | 36451.6778 | 4809.1973 | 9695.813
2904 | 35026.7783 | 4337.3098 | 9571.2769
2905 | 34587.6825 | 4025.7903 | 9624.5424
2906 | 34850.9478 | 3717.9575 | 9679.3082
2907 | 36755.2977 | 3646.99 | 9748.3283
2908 | 41309.5956 | 3606.4372 | 10019.1568
2909 | 50248.1258 | 3658.0499 | 11272.7706
2910 | 56941.2142 | 3787.0816 | 12454.3634
2911 | 59672.8321 | 3993.5324 | 12760.4522
2912 | 60091.7506 | 4754.8197 | 12688.4313
2913 | 61083.3193 | 5664.4934 | 12659.923
2914 | 62224.7762 | 5996.2893 | 12617.1606
2915 | 61714.5796 | 6148.3625 | 12555.6428
2916 | 61024.7091 | 6254.3528 | 12377.0909
2917 | 60125.3794 | 5822.0965 | 12281.0631
2918 | 59211.6374 | 6057.1186 | 12253.305
2919 | 57955.8426 | 6156.6574 | 11938.2136
2920 | 57887.6242 | 6062.6485 | 11893.2006
2921 | 58193.1657 | 5964.0314 | 11698.8942
2922 | 58040.3949 | 5784.3086 | 11524.8437
2923 | 56835.5237 | 5663.5718 | 11582.6104
2924 | 57053.6304 | 5748.3641 | 11886.4486
2925 | 52655.9466 | 6156.6574 | 11344.0412
2926 | 47473.2709 | 6036.8422 | 10624.5825
2927 | 43958.5828 | 5584.3094 | 10163.9489
2928 | 42171.4532 | 4898.5979 | 10040.9132
2929 | 41323.0471 | 4433.162 | 9966.6416
2930 | 41600.7247 | 4082.9329 | 10061.169
2931 | 42972.779 | 4022.1037 | 10110.6834
2932 | 46148.2969 | 4042.3801 | 10306.4902
2933 | 53164.2216 | 3957.5878 | 11448.3215
2934 | 59066.5532 | 4103.2094 | 12434.1075
2935 | 61600.2417 | 4176.0201 | 12655.4217
2936 | 61573.3387 | 4892.1463 | 12483.6219
2937 | 62364.0955 | 5810.115 | 12431.1066
2938 | 63519.9647 | 6095.8281 | 12317.8238
2939 | 62587.9671 | 6161.2656 | 12215.0439
2940 | 62112.36 | 6239.6063 | 12056.748
2941 | 61433.0586 | 5834.078 | 11920.9586
2942 | 60382.8798 | 5875.5525 | 11863.1919
2943 | 59276.0125 | 5989.8377 | 11673.3868
2944 | 59302.9155 | 5898.5939 | 11638.1266
2945 | 59364.4081 | 5805.5067 | 11510.5896
2946 | 58879.1928 | 5564.033 | 11420.5634
2947 | 57692.5773 | 5523.4802 | 11412.311
2948 | 57625.3197 | 5599.9776 | 11641.8776
2949 | 53778.1871 | 6052.5103 | 11181.244
2950 | 48212.1433 | 5987.0728 | 10408.5198
2951 | 44361.1673 | 5477.3974 | 9848.1072
2952 | 42525.0358 | 4847.9068 | 9611.7887
2953 | 41281.7317 | 4436.8486 | 9578.0289
2954 | 41501.76 | 4122.5641 | 9592.283
2955 | 42926.6596 | 4022.1037 | 9633.545
2956 | 46080.0785 | 3940.0764 | 9842.1055
2957 | 53506.2743 | 3964.9611 | 11167.7401
2958 | 59135.7324 | 4079.2463 | 12442.3599
2959 | 61650.2045 | 4164.0386 | 12804.715
2960 | 61791.4454 | 4911.5011 | 12866.2329
2961 | 62547.6125 | 5833.1563 | 12849.7281
2962 | 63750.5621 | 6099.5147 | 12713.1885
2963 | 62955.962 | 6162.1873 | 12533.1362
2964 | 61453.2359 | 6234.0764 | 12276.5618
2965 | 60173.4205 | 5799.9768 | 12059.7489
2966 | 59125.1634 | 5999.976 | 11820.4294
2967 | 58231.5986 | 6045.1371 | 11552.6017
2968 | 58276.7572 | 5916.1053 | 11476.0795
2969 | 58312.3077 | 5789.8386 | 11222.506
2970 | 57829.014 | 5609.1941 | 11019.197
2971 | 55981.3527 | 5501.3604 | 10906.6643
2972 | 55963.0971 | 5561.268 | 11134.7305
2973 | 52803.9132 | 6003.6626 | 10821.1395
2974 | 48265.9493 | 5931.7735 | 10301.9889
2975 | 44099.8236 | 5493.9872 | 9883.3674
2976 | 42137.8244 | 4892.1463 | 9698.0637
2977 | 40528.447 | 4464.4982 | 9596.7843
2978 | 40153.7263 | 4196.2965 | 9583.2804
2979 | 40462.1503 | 4007.3572 | 9447.491
2980 | 40511.1522 | 3916.1133 | 9330.457
2981 | 41759.2604 | 3858.9707 | 9557.0228
2982 | 46035.8807 | 3876.4822 | 9941.8844
2983 | 49736.0075 | 3633.1652 | 10530.8053
2984 | 52285.0691 | 3897.6802 | 10933.6722
2985 | 53643.6719 | 4451.5951 | 10995.9402
2986 | 54210.5571 | 4865.4183 | 10983.9368
2987 | 52742.4206 | 4932.6991 | 10818.8889
2988 | 50408.5831 | 5056.2009 | 10653.841
2989 | 48626.2577 | 4993.5284 | 10473.0385
2990 | 47826.8535 | 4843.2986 | 10306.4902
2991 | 47517.4687 | 4799.9808 | 10353.0037
2992 | 48546.5094 | 4649.751 | 10400.2674
2993 | 49245.9881 | 4581.5485 | 10304.9898
2994 | 48680.0637 | 4503.2078 | 10178.203
2995 | 47296.4796 | 4615.6497 | 10088.9271
2996 | 47769.2042 | 4744.6814 | 10421.2735
2997 | 46282.812 | 5321.6377 | 10274.9811
2998 | 42380.9125 | 5240.532 | 9773.8357
2999 | 38942.1293 | 4967.722 | 9474.4988
3000 | 36639.0382 | 4576.9402 | 9239.6807
3001 | 35580.212 | 4137.3106 | 9191.6668
3002 | 35097.8792 | 3823.0262 | 9196.9183
3003 | 35168.0192 | 3611.9671 | 9123.397
3004 | 35043.1123 | 3529.0181 | 8889.329
3005 | 34527.1507 | 3494.9169 | 9016.1158
3006 | 36742.807 | 3454.364 | 9250.934
3007 | 40119.1367 | 3199.0655 | 9674.0567
3008 | 42708.5529 | 3379.71 | 10094.9288
3009 | 44781.0467 | 3785.2383 | 10334.9985
3010 | 47120.6491 | 4133.624 | 10369.5085
3011 | 45907.1305 | 4408.2773 | 10344.7513
3012 | 43525.2519 | 4461.7333 | 10220.9654
3013 | 41824.5964 | 4459.89 | 10155.6965
3014 | 40845.5184 | 4223.0246 | 10094.9288
3015 | 40775.3784 | 4103.2094 | 9972.6433
3016 | 42327.1064 | 4050.675 | 10120.4362
3017 | 44603.2946 | 3968.6477 | 10171.451
3018 | 45358.5009 | 4005.5139 | 10256.9758
3019 | 45717.8485 | 4112.4259 | 10341.7504
3020 | 47525.1553 | 4306.8952 | 10637.3362
3021 | 46662.3368 | 4916.1093 | 10296.7374
3022 | 43110.1766 | 5041.4545 | 9693.5624
3023 | 39740.5727 | 4719.7968 | 9205.9209
3024 | 38111.018 | 4364.0378 | 9106.142
3025 | 37356.7725 | 3960.3528 | 9014.6154
3026 | 37862.165 | 3756.667 | 9029.6198
3027 | 39531.1134 | 3610.1238 | 9041.6232
3028 | 43609.8043 | 3582.4741 | 9247.1829
3029 | 52467.6254 | 3577.8658 | 10540.5581
3030 | 58474.6866 | 3755.7453 | 11886.4486
3031 | 61950.9419 | 3825.7911 | 12343.3312
3032 | 62401.5675 | 4591.6867 | 12476.1197
3033 | 63852.4093 | 5595.3693 | 12552.6419
3034 | 65800.957 | 5919.7919 | 12558.6436
3035 | 65196.5997 | 6036.8422 | 12455.1136
3036 | 64543.2405 | 6148.3625 | 12347.8325
3037 | 63760.1703 | 5675.5533 | 12140.0222
3038 | 63071.2607 | 5841.4512 | 12164.0291
3039 | 61647.322 | 5976.9346 | 11898.4521
3040 | 61645.4004 | 5915.1837 | 11868.4434
3041 | 61621.3798 | 5866.3359 | 11614.8698
3042 | 60767.2087 | 5647.9036 | 11283.2736
3043 | 59421.0966 | 5563.1113 | 11232.2588
3044 | 58251.7759 | 5524.4018 | 11392.8054
3045 | 54126.0047 | 5932.6951 | 10895.4111
3046 | 48798.2449 | 5928.0868 | 10067.1708
3047 | 45453.6223 | 5525.3235 | 9548.0202
3048 | 43354.2255 | 4892.1463 | 9412.981
3049 | 42480.838 | 4480.1664 | 9298.1977
3050 | 42627.8438 | 4209.1997 | 9262.9374
3051 | 44004.7022 | 4035.0069 | 9286.1942
3052 | 47033.2142 | 3987.0808 | 9472.2482
3053 | 53766.6572 | 3991.6891 | 10675.5973
3054 | 59442.2347 | 4055.2833 | 11961.4704
3055 | 62640.8123 | 4097.6794 | 12227.0474
3056 | 63501.7091 | 4834.082 | 12209.0422
3057 | 65213.8945 | 5740.9908 | 12308.0709
3058 | 66498.514 | 5982.4645 | 12342.5809
3059 | 65961.4143 | 6113.3396 | 12217.2946
3060 | 65756.7591 | 6225.7815 | 12147.5243
3061 | 65090.9093 | 5848.8245 | 12080.0048
3062 | 64082.0458 | 6028.5473 | 12029.7402
3063 | 62489.0024 | 6169.5605 | 11780.6679
3064 | 61787.6021 | 6132.6943 | 11656.882
3065 | 61666.5384 | 6073.7084 | 11428.8158
3066 | 60422.2735 | 5864.4926 | 11224.7566
3067 | 58524.6494 | 5600.8992 | 11154.9864
3068 | 57915.488 | 5612.8807 | 11293.0264
3069 | 54322.0125 | 5990.7594 | 10792.6313
3070 | 49912.7988 | 5995.3677 | 10022.1577
3071 | 46380.8159 | 5599.9776 | 9482.001
3072 | 44792.5766 | 4931.7775 | 9290.6955
3073 | 44054.665 | 4480.1664 | 9201.4196
3074 | 44258.3593 | 4165.8819 | 9203.6702
3075 | 45539.1355 | 4058.9699 | 9175.9122
3076 | 48151.6114 | 3997.219 | 9442.9897
3077 | 55102.2002 | 4035.9285 | 10728.8627
3078 | 61310.0734 | 4127.1724 | 12037.9926
3079 | 64605.694 | 4139.1539 | 12418.3529
3080 | 65683.7366 | 4858.9667 | 12458.1145
3081 | 67267.1719 | 5795.3685 | 12457.3642
3082 | 68735.3084 | 6126.2427 | 12443.1101
3083 | 67731.249 | 6213.8 | 12327.5766
3084 | 66754.0927 | 6320.712 | 12192.5374
3085 | 65301.3293 | 5950.2066 | 12061.2493
3086 | 63825.5062 | 6117.0262 | 11968.9725
3087 | 62388.116 | 6316.1037 | 11713.1483
3088 | 61568.5346 | 6239.6063 | 11705.6461
3089 | 61024.7091 | 6173.2472 | 11423.5643
3090 | 59867.879 | 5961.2664 | 11263.0177
3091 | 58083.6319 | 5761.2672 | 11212.0029
3092 | 57206.4012 | 5722.5577 | 11353.0438
3093 | 53513.0001 | 6070.9434 | 10944.1752
3094 | 48549.3919 | 6061.7269 | 10295.2369
3095 | 45017.409 | 5649.7469 | 9750.5789
3096 | 42878.6185 | 4909.6577 | 9557.773
3097 | 41770.7903 | 4532.7007 | 9587.7817
3098 | 42256.0056 | 4251.5959 | 9632.7947
3099 | 43634.7856 | 4061.7349 | 9632.7947
3100 | 46914.0723 | 4001.8273 | 9808.3457
3101 | 54193.2623 | 3981.5509 | 11073.2127
3102 | 60315.6222 | 4082.9329 | 12149.775
3103 | 63677.5396 | 4145.6055 | 12457.3642
3104 | 63952.3348 | 4908.7361 | 12362.8368
3105 | 65142.7937 | 5809.1933 | 12365.8377
3106 | 66760.8185 | 6026.704 | 12395.8464
3107 | 66358.2339 | 6221.1732 | 12316.3233
3108 | 65682.7758 | 6228.5465 | 12233.7994
3109 | 64892.9799 | 5864.4926 | 12223.2963
3110 | 63666.0097 | 6007.3492 | 12228.5479
3111 | 62086.4178 | 6100.4364 | 12061.2493
3112 | 61581.0253 | 6029.4689 | 12080.0048
3113 | 60601.9473 | 5963.1097 | 11997.4808
3114 | 59350.9566 | 5736.3825 | 11870.694
3115 | 57423.547 | 5589.8394 | 11794.1718
3116 | 57434.116 | 5580.6228 | 11847.4373
3117 | 54018.3926 | 5967.718 | 11393.5556
3118 | 48556.1177 | 5962.1881 | 10564.5651
3119 | 44889.6196 | 5544.6782 | 10110.6834
3120 | 42854.5979 | 4875.5565 | 9859.3605
3121 | 41749.6522 | 4464.4982 | 9709.317
3122 | 42078.2535 | 4192.6099 | 9753.5798
3123 | 43278.3206 | 4058.9699 | 9686.8104
3124 | 46729.5944 | 3960.3528 | 9930.6312
3125 | 54301.8352 | 3961.2744 | 11157.9873
3126 | 60304.0924 | 4116.1125 | 12440.1092
3127 | 63238.4438 | 4169.5685 | 12876.7359
3128 | 64009.0233 | 4867.2616 | 12896.2416
3129 | 65664.5202 | 5751.129 | 12876.7359
3130 | 66980.8468 | 6051.5887 | 12841.4757
3131 | 66146.853 | 6117.0262 | 12621.6619
3132 | 65134.1463 | 6162.1873 | 12299.8185
3133 | 64031.1222 | 5708.7329 | 12049.996
3134 | 62829.1335 | 5870.9442 | 11779.1675
3135 | 62125.8115 | 6017.4874 | 11570.607
3136 | 62587.9671 | 5921.6353 | 11504.5878
3137 | 61704.9713 | 5864.4926 | 11356.0447
3138 | 60258.9337 | 5678.3183 | 11108.4729
3139 | 57323.6215 | 5566.798 | 10776.1265
3140 | 56560.7285 | 5557.5814 | 10838.3945
3141 | 54182.6933 | 5844.2162 | 10559.3136
3142 | 49438.1526 | 5858.041 | 10040.1629
3143 | 45318.1464 | 5465.4159 | 9618.5406
3144 | 42839.2247 | 4870.0266 | 9429.4858
3145 | 41308.6348 | 4488.4613 | 9271.1898
3146 | 41179.8846 | 4137.3106 | 9250.934
3147 | 41615.1371 | 3983.3942 | 9137.6511
3148 | 41848.6169 | 3915.1917 | 9040.1228
3149 | 43433.9738 | 3904.1318 | 9373.2194
3150 | 46598.9225 | 3893.072 | 9881.1168
3151 | 50371.111 | 3622.1053 | 10484.2918
3152 | 52880.779 | 3997.219 | 10979.4354
3153 | 54707.3023 | 4454.36 | 11141.4825
3154 | 55732.4997 | 4882.9297 | 11043.9542
3155 | 54026.0792 | 5022.0997 | 10857.15
3156 | 51647.0831 | 5161.2696 | 10710.8575
3157 | 49761.9497 | 5007.3532 | 10494.0446
3158 | 48978.8795 | 4771.4095 | 10265.2282
3159 | 48150.6506 | 4841.4553 | 10238.9706
3160 | 48817.4613 | 4736.3866 | 10282.4832
3161 | 49800.3826 | 4620.258 | 10277.9819
3162 | 49347.8353 | 4634.0828 | 10179.7034
3163 | 48480.2127 | 4746.5248 | 10157.9471
3164 | 48689.672 | 4901.3628 | 10223.216
3165 | 47608.7468 | 5218.4123 | 10181.2039
3166 | 43996.0548 | 5257.1218 | 9911.8757
3167 | 40488.0925 | 4950.2106 | 9607.2873
3168 | 37903.4804 | 4541.9173 | 9265.9383
3169 | 36596.762 | 4137.3106 | 9143.6528
3170 | 36357.5173 | 3871.8739 | 9057.3778
3171 | 36709.1782 | 3657.1282 | 8881.0767
3172 | 36132.6848 | 3560.3544 | 8711.5275
3173 | 35877.1061 | 3507.82 | 8905.8338
3174 | 37827.5754 | 3526.2532 | 9180.4135
3175 | 40775.3784 | 3301.3693 | 9556.2725
3176 | 43200.4939 | 3445.1475 | 10126.438
3177 | 45174.9838 | 3817.4962 | 10438.5285
3178 | 47594.3345 | 4126.2507 | 10622.3318
3179 | 46620.0606 | 4358.5079 | 10668.0951
3180 | 44442.8372 | 4568.6453 | 10533.8062
3181 | 43038.115 | 4557.5854 | 10477.5398
3182 | 41961.9939 | 4331.7799 | 10353.0037
3183 | 41569.9784 | 4246.9876 | 10357.505
3184 | 42754.6724 | 4089.3845 | 10423.5242
3185 | 44901.1495 | 4061.7349 | 10472.2883
3186 | 46010.8993 | 4115.1909 | 10494.0446
3187 | 46762.2623 | 4287.5404 | 10482.0411
3188 | 48565.7259 | 4495.8345 | 10595.324
3189 | 48243.8504 | 4848.8285 | 10375.5102
3190 | 44731.0839 | 4936.3857 | 9840.605
3191 | 41648.7659 | 4764.0362 | 9371.719
3192 | 39668.511 | 4329.9366 | 9218.6746
3193 | 39011.3085 | 3989.8458 | 9117.3952
3194 | 39291.8687 | 3760.3536 | 9138.4013
3195 | 40416.0308 | 3599.9856 | 9154.1559
3196 | 44251.6336 | 3610.1238 | 9490.2534
3197 | 52812.5606 | 3624.8703 | 10806.1352
3198 | 59364.4081 | 3741.9205 | 12200.0396
3199 | 62545.6909 | 3893.072 | 12734.1946
3200 | 63468.0803 | 4650.6726 | 12782.2085
3201 | 64914.1179 | 5553.8948 | 12937.5035
3202 | 66334.2134 | 5930.8518 | 12957.7594
3203 | 65810.5652 | 6045.1371 | 12910.4957
3204 | 64857.4294 | 6107.8096 | 12837.7246
3205 | 63828.3887 | 5611.0374 | 12715.4391
3206 | 62838.7417 | 5779.7003 | 12623.9126
3207 | 61621.3798 | 5903.2022 | 12327.5766
3208 | 61091.9667 | 5860.806 | 12236.8002
3209 | 60958.4124 | 5775.0921 | 11906.7045
3210 | 60303.1315 | 5625.7839 | 11732.654
3211 | 58555.3957 | 5540.9916 | 11501.5869
3212 | 57364.9368 | 5482.9273 | 11533.0961
3213 | 53478.4105 | 5764.0322 | 11102.4711
3214 | 48443.7014 | 5858.041 | 10277.2317
3215 | 44677.2779 | 5446.9828 | 9727.3222
3216 | 42777.7321 | 4770.4878 | 9569.7765
3217 | 41957.1898 | 4381.5493 | 9411.4805
3218 | 42119.5688 | 4142.8405 | 9382.9723
3219 | 43595.3919 | 3997.219 | 9284.6938
3220 | 46718.0645 | 3929.9382 | 9539.0175
3221 | 53934.8011 | 3932.7031 | 10815.888
3222 | 60044.6703 | 4006.4356 | 11988.4782
3223 | 63025.1412 | 4076.4814 | 12404.0988
3224 | 63381.6063 | 4746.5248 | 12367.3381
3225 | 65075.5361 | 5663.5718 | 12422.104
3226 | 66127.6366 | 5989.8377 | 12390.5949
3227 | 65303.251 | 6065.4135 | 12260.057
3228 | 64357.8018 | 6090.2982 | 12181.2841
3229 | 63117.3802 | 5693.9864 | 12029.7402
3230 | 61779.9155 | 5881.0824 | 12008.7341
3231 | 60076.3775 | 5974.1696 | 11786.6696
3232 | 59615.1828 | 5950.2066 | 11709.3972
3233 | 59154.9489 | 5830.3914 | 11533.0961
3234 | 58289.2479 | 5607.3508 | 11430.3163
3235 | 56444.469 | 5493.9872 | 11294.5269
3236 | 56099.5338 | 5483.849 | 11320.7845
3237 | 53580.2577 | 5759.4239 | 11103.9716
3238 | 48371.6398 | 5911.497 | 10431.0263
3239 | 44746.4571 | 5478.3191 | 9932.8818
3240 | 42944.9152 | 4830.3954 | 9696.5632
3241 | 41807.3016 | 4449.7518 | 9689.8113
3242 | 42023.4866 | 4150.2138 | 9683.0593
3243 | 43531.9776 | 4030.3986 | 9656.0515
3244 | 46132.9237 | 3981.5509 | 9954.6381
3245 | 53055.6487 | 4001.8273 | 11142.2327
3246 | 59002.1781 | 4093.0712 | 12179.0335
3247 | 61674.225 | 4082.9329 | 12524.1336
3248 | 61841.4081 | 4880.1648 | 12575.1484
3249 | 62750.346 | 5748.3641 | 12575.8986
3250 | 64181.9713 | 6029.4689 | 12515.131
3251 | 63749.6013 | 6175.0905 | 12276.5618
3252 | 63265.3468 | 6255.2745 | 12169.2807
3253 | 62535.1218 | 5785.2303 | 12046.9952
3254 | 61672.3034 | 6006.4275 | 11837.6845
3255 | 60295.445 | 6116.1045 | 11623.8724
3256 | 59690.1269 | 6036.8422 | 11542.8489
3257 | 59377.8596 | 5964.0314 | 11365.7975
3258 | 58469.8825 | 5775.0921 | 11208.2518
3259 | 56655.85 | 5680.1616 | 11089.7174
3260 | 56162.9481 | 5665.4151 | 11096.4694
3261 | 53327.5614 | 5849.7461 | 10941.1743
3262 | 48260.1844 | 5972.3263 | 10374.76
3263 | 44760.8694 | 5621.1756 | 9914.8766
3264 | 42520.2317 | 4914.266 | 9616.29
3265 | 41545.9579 | 4506.8944 | 9516.511
3266 | 41239.4555 | 4241.4577 | 9471.498
3267 | 40932.9532 | 4046.0667 | 9313.9522
3268 | 39105.4691 | 4001.8273 | 9274.9409
3269 | 37455.7372 | 4027.6336 | 9527.7643
3270 | 39668.511 | 4059.8916 | 9930.6312
3271 | 42547.1348 | 4122.5641 | 10436.2779
3272 | 45244.1631 | 4819.3355 | 10863.9019
3273 | 47501.1347 | 5670.0234 | 11155.7366
3274 | 49538.0781 | 5984.3078 | 11325.2858
3275 | 48926.0343 | 6176.9338 | 11324.5356
3276 | 46589.3143 | 6270.9426 | 11235.2597
3277 | 44933.8174 | 5839.6079 | 11095.7192
3278 | 44123.8442 | 6003.6626 | 11109.9733
3279 | 43545.4292 | 6156.6574 | 11134.7305
3280 | 44333.3035 | 6124.3994 | 11181.9942
3281 | 45179.788 | 6036.8422 | 11086.7166
3282 | 45525.684 | 5881.0824 | 10962.1804
3283 | 44623.4718 | 5711.4979 | 10851.8984
3284 | 45765.8896 | 5664.4934 | 10749.1186
3285 | 46208.8287 | 5823.9398 | 10551.8114
3286 | 42774.8496 | 5982.4645 | 10118.1856
3287 | 39309.1635 | 5568.6413 | 9677.8078
3288 | 37424.9909 | 4904.1278 | 9452.7425
3289 | 36682.2752 | 4505.9727 | 9387.4736
3290 | 36930.1674 | 4251.5959 | 9389.7242
3291 | 38486.6996 | 4064.4998 | 9286.9444
3292 | 40303.6146 | 3978.7859 | 9393.4753
3293 | 44471.6619 | 4001.8273 | 10058.9184
3294 | 49538.0781 | 4063.5782 | 10989.9385
3295 | 53174.7906 | 4140.0756 | 11492.5843
3296 | 54493.0389 | 4876.4782 | 11703.3955
3297 | 55124.2991 | 5859.8844 | 11744.6575
3298 | 56384.8981 | 6187.072 | 11691.392
3299 | 55937.1548 | 6373.2464 | 11428.8158
3300 | 54196.1448 | 6472.7851 | 11281.0229
3301 | 52847.1502 | 6053.432 | 11126.4781
3302 | 52077.5315 | 6186.1503 | 11007.9437
3303 | 51288.6964 | 6349.2833 | 10896.9115
3304 | 51562.5307 | 6291.219 | 10893.1604
3305 | 51957.4287 | 6180.6204 | 10790.3806
3306 | 51545.2359 | 5881.0824 | 10686.8506
3307 | 49605.3356 | 5777.857 | 10507.5485
3308 | 50372.0719 | 5708.7329 | 10537.5572
3309 | 49258.4788 | 5798.1334 | 10339.4998
3310 | 45182.6704 | 5910.5754 | 9791.8409
3311 | 41704.4936 | 5543.7566 | 9399.4771
3312 | 39495.563 | 4914.266 | 9082.135
3313 | 38443.4625 | 4608.2765 | 8951.5971
3314 | 38202.2961 | 4282.9321 | 8844.316
3315 | 38426.1677 | 4074.638 | 8692.772
3316 | 38537.6231 | 4010.1222 | 8545.7294
3317 | 39767.4757 | 3951.1362 | 8797.0523
3318 | 42975.6615 | 3988.9241 | 9199.9192
3319 | 46510.5269 | 3839.616 | 9743.0767
3320 | 49403.563 | 4127.1724 | 10334.9985
3321 | 50804.4419 | 4557.5854 | 10599.8253
3322 | 51749.8911 | 4964.9571 | 10697.3536
3323 | 50743.9101 | 5031.3162 | 10627.5834
3324 | 48468.6828 | 5118.8735 | 10559.3136
3325 | 46649.8461 | 5131.7767 | 10434.0272
3326 | 45735.1433 | 4900.4412 | 10270.4798
3327 | 44880.0114 | 4905.9711 | 10298.2378
3328 | 45606.3931 | 4791.6859 | 10265.2282
3329 | 46848.7364 | 4707.8152 | 10163.9489
3330 | 46315.48 | 4718.8751 | 10013.1551
3331 | 44825.2445 | 4790.7642 | 9890.8696
3332 | 45538.1747 | 4814.7273 | 9878.8661
3333 | 45378.6782 | 5089.3805 | 9890.8696
3334 | 41936.0517 | 5270.9466 | 9524.0132
3335 | 38271.4753 | 4948.3673 | 9160.1576
3336 | 35894.4009 | 4545.6039 | 8960.5997
3337 | 34734.6883 | 4157.587 | 8813.5571
3338 | 34262.9246 | 3859.8924 | 8713.7781
3339 | 34314.809 | 3707.8192 | 8526.2237
3340 | 33717.1775 | 3643.3034 | 8416.6919
3341 | 33890.1255 | 3596.299 | 8511.9696
3342 | 36144.2147 | 3567.7276 | 8844.316
3343 | 39378.3427 | 3387.0832 | 9250.1837
3344 | 41815.949 | 3482.9354 | 9750.5789
3345 | 43883.6386 | 3758.5103 | 9999.6512
3346 | 46208.8287 | 4105.0527 | 10183.4545
3347 | 45138.4726 | 4398.1391 | 10157.1969
3348 | 42924.7379 | 4623.9446 | 10055.9175
3349 | 41334.577 | 4576.0185 | 9914.1264
3350 | 40587.0572 | 4337.3098 | 9803.0942
3351 | 40542.8594 | 4246.9876 | 9735.5746
3352 | 42239.6716 | 4155.7437 | 9767.8339
3353 | 44240.1037 | 4112.4259 | 9800.8435
3354 | 44967.4462 | 4103.2094 | 9809.0959
3355 | 44853.1084 | 4248.8309 | 9863.8618
3356 | 46488.428 | 4388.9225 | 9938.8836
3357 | 46638.3163 | 4757.5846 | 10035.6616
3358 | 43220.6712 | 5005.5099 | 9533.766
3359 | 40330.5176 | 4702.2853 | 9060.3787
3360 | 38691.3547 | 4227.6328 | 8879.5762
3361 | 37817.0064 | 3925.3299 | 8816.5579
3362 | 37992.8369 | 3717.9575 | 8783.5484
3363 | 38912.3438 | 3643.3034 | 8710.027
3364 | 42383.795 | 3626.7136 | 9004.8626
3365 | 51138.8081 | 3596.299 | 10263.7278
3366 | 58280.6005 | 3737.3122 | 11638.1266
3367 | 61557.9655 | 3880.1688 | 12106.2624
3368 | 62379.4686 | 4643.2994 | 12203.0405
3369 | 63424.8433 | 5595.3693 | 12245.8029
3370 | 64728.6792 | 5888.4557 | 12290.0657
3371 | 64176.2064 | 6049.7453 | 12223.2963
3372 | 63542.0636 | 6102.2797 | 12197.0387
3373 | 62466.9035 | 5678.3183 | 12120.5165
3374 | 61739.5609 | 5857.1194 | 12088.2571
3375 | 60137.8701 | 5987.0728 | 11825.681
3376 | 59814.073 | 5928.0868 | 11774.6662
3377 | 59550.8077 | 5870.9442 | 11638.1266
3378 | 58647.6347 | 5668.1801 | 11464.0761
3379 | 56681.7922 | 5539.1483 | 11303.5295
3380 | 56116.8286 | 5504.1254 | 11211.2527
3381 | 53914.6238 | 5644.217 | 10775.3762
3382 | 48621.4536 | 5735.4609 | 10090.4275
3383 | 45245.1239 | 5322.5593 | 9561.5241
3384 | 42947.7977 | 4743.7598 | 9322.2046
3385 | 41658.3741 | 4373.2544 | 9198.4187
3386 | 41651.6483 | 4061.7349 | 9151.9052
3387 | 42520.2317 | 3937.3114 | 9019.8669
3388 | 45150.0025 | 3903.2102 | 9339.4596
3389 | 52844.2677 | 3933.6248 | 10581.0699
3390 | 59494.1191 | 3997.219 | 11863.1919
3391 | 62115.2425 | 4064.4998 | 12242.802
3392 | 62753.2285 | 4718.8751 | 12287.815
3393 | 63954.2564 | 5672.7883 | 12344.0814
3394 | 65258.0923 | 5987.9944 | 12330.5775
3395 | 64568.2219 | 6140.9892 | 12269.0596
3396 | 63977.3162 | 6213.8 | 12214.2937
3397 | 62964.6094 | 5738.2259 | 12170.7811
3398 | 62025.886 | 5859.8844 | 12077.0039
3399 | 60607.7122 | 5996.2893 | 11902.9534
3400 | 60562.5536 | 5909.6537 | 11812.9273
3401 | 60140.7526 | 5861.7277 | 11560.8541
3402 | 59003.1389 | 5673.71 | 11362.7967
3403 | 57153.5559 | 5539.1483 | 11177.4929
3404 | 56022.668 | 5501.3604 | 11020.6974
3405 | 53234.3616 | 5649.7469 | 10807.6356
3406 | 48356.2666 | 5745.5991 | 10084.4258
3407 | 44394.7961 | 5299.5179 | 9542.0184
3408 | 42413.5804 | 4677.4006 | 9376.9705
3409 | 41239.4555 | 4291.227 | 9258.4361
3410 | 41264.4369 | 4034.0852 | 9209.672
3411 | 42289.6344 | 3918.8783 | 9006.363
3412 | 45403.6596 | 3871.8739 | 9308.7007
3413 | 52921.1335 | 3905.9751 | 10554.8123
3414 | 59208.7549 | 3978.7859 | 11722.9011
3415 | 61841.4081 | 4004.5922 | 12092.7585
3416 | 62207.4814 | 4742.8381 | 12052.9969
3417 | 62898.3127 | 5741.9125 | 12129.5191
3418 | 64503.8468 | 6005.5059 | 12092.0082
3419 | 63809.1723 | 6100.4364 | 12023.7384
3420 | 63267.2685 | 6201.8185 | 11853.439
3421 | 61991.2964 | 5764.0322 | 11790.4207
3422 | 61009.336 | 5938.2251 | 11722.9011
3423 | 59780.4442 | 5992.6027 | 11484.3319
3424 | 59280.8166 | 5952.9715 | 11335.0386
3425 | 59072.3181 | 5953.8932 | 11067.2109
3426 | 58321.9159 | 5811.9583 | 10863.9019
3427 | 56095.6905 | 5761.2672 | 10779.8776
3428 | 55401.016 | 5761.2672 | 10620.8314
3429 | 53548.5505 | 5828.5481 | 10473.7887
3430 | 48315.9121 | 5917.027 | 9920.8783
3431 | 44487.9959 | 5472.7891 | 9335.7086
3432 | 42517.3493 | 4799.0591 | 9098.6398
3433 | 41472.9354 | 4412.8855 | 9051.3761
3434 | 41575.7434 | 4162.1953 | 8911.0854
3435 | 42459.6999 | 4020.2604 | 8828.5614
3436 | 44905.9536 | 3960.3528 | 9028.8695
3437 | 52466.6646 | 3934.5464 | 10337.2491
3438 | 58703.3624 | 3986.1591 | 11623.1222
3439 | 61434.9803 | 4093.0712 | 11902.9534
3440 | 62066.2405 | 4841.4553 | 11929.211
3441 | 63221.149 | 5745.5991 | 11944.2154
3442 | 64628.7537 | 6015.6441 | 11971.9734
3443 | 63868.7432 | 6119.7911 | 11826.4312
3444 | 63175.9903 | 6166.7956 | 11767.164
3445 | 62437.118 | 5747.4424 | 11663.634
3446 | 61414.803 | 5893.9856 | 11671.8863
3447 | 60191.6762 | 6057.1186 | 11416.8123
3448 | 59880.3697 | 6003.6626 | 11242.0116
3449 | 59676.6754 | 5903.2022 | 11037.2022
3450 | 58741.7953 | 5688.4565 | 10879.6565
3451 | 56554.0028 | 5529.9318 | 10824.1404
3452 | 55855.4849 | 5665.4151 | 10698.854
3453 | 54498.8038 | 5818.4099 | 10373.2596
3454 | 49285.3818 | 5828.5481 | 9668.055
3455 | 45551.6262 | 5427.628 | 9135.4004
3456 | 43261.9866 | 4762.1929 | 8830.8121
3457 | 42188.748 | 4401.8257 | 8783.5484
3458 | 42137.8244 | 4147.4488 | 8735.5344
3459 | 42852.6763 | 4003.6706 | 8682.269
3460 | 45344.0886 | 3971.4127 | 8866.0723
3461 | 53169.0257 | 3915.1917 | 10135.4406
3462 | 59442.2347 | 3999.984 | 11539.0978
3463 | 62262.2483 | 4072.7947 | 12019.9873
3464 | 62870.4488 | 4799.0591 | 12029.7402
3465 | 64436.5892 | 5736.3825 | 12121.2667
3466 | 65332.0757 | 6018.4091 | 12086.7567
3467 | 64452.9232 | 6152.9707 | 11840.6853
3468 | 63127.9492 | 6213.8 | 11519.5922
3469 | 61754.9341 | 5764.0322 | 11299.7784
3470 | 60407.8612 | 5909.6537 | 11114.4746
3471 | 59570.0241 | 5955.7365 | 10828.6417
3472 | 59358.6432 | 5859.8844 | 10764.8732
3473 | 58855.1723 | 5753.894 | 10569.0664
3474 | 57610.9074 | 5547.4432 | 10235.9697
3475 | 55102.2002 | 5456.1993 | 9949.3866
3476 | 53845.4446 | 5523.4802 | 9763.3326
3477 | 52433.9966 | 5678.3183 | 9642.5476
3478 | 48055.5292 | 5752.9723 | 9208.1716
3479 | 44461.0928 | 5362.1905 | 8720.5301
3480 | 42123.4121 | 4771.4095 | 8416.6919
3481 | 40635.0983 | 4430.397 | 8227.6371
3482 | 39829.9292 | 4139.1539 | 8087.3464
3483 | 39705.9831 | 3987.0808 | 7759.5013
3484 | 39457.1301 | 3902.2885 | 7707.7362
3485 | 41598.8031 | 3815.6529 | 8000.3211
3486 | 45558.352 | 3788.9249 | 8452.7024
3487 | 49448.7216 | 3623.027 | 9078.3839
3488 | 51810.4229 | 3866.344 | 9557.773
3489 | 53525.4908 | 4412.8855 | 9720.5702
3490 | 54280.6971 | 4790.7642 | 9710.0672
3491 | 52644.4167 | 4966.8004 | 9690.5615
3492 | 50252.9299 | 5089.3805 | 9516.511
3493 | 48362.0315 | 4957.5838 | 9404.7286
3494 | 47593.3737 | 4814.7273 | 9290.6955
3495 | 47210.9664 | 4819.3355 | 9313.202
3496 | 48055.5292 | 4713.3452 | 9367.9679
3497 | 48767.4986 | 4634.0828 | 9325.2055
3498 | 47846.0699 | 4540.074 | 9158.6572
3499 | 46444.2302 | 4622.1013 | 8992.8591
3500 | 45718.8093 | 4754.8197 | 8944.8452
3501 | 44444.7589 | 4993.5284 | 9069.3813
3502 | 41205.8268 | 5163.113 | 8806.8051
3503 | 38245.5331 | 4898.5979 | 8484.2115
3504 | 35901.1266 | 4483.853 | 8243.3916
3505 | 34897.0673 | 4094.9145 | 8106.852
3506 | 34089.0157 | 3726.2523 | 8043.8337
3507 | 33784.435 | 3588.0041 | 7821.7693
3508 | 32862.0456 | 3517.9583 | 7751.2489
3509 | 33353.0258 | 3505.0551 | 7878.0356
3510 | 35402.4598 | 3448.8341 | 8121.1062
3511 | 38463.6398 | 3199.0655 | 8617.7503
3512 | 40812.8504 | 3422.1061 | 9070.8817
3513 | 42914.1689 | 3721.6441 | 9421.2334
3514 | 45360.4226 | 4151.1354 | 9557.773
3515 | 44608.0987 | 4407.3556 | 9535.2665
3516 | 42359.7744 | 4583.3918 | 9366.4675
3517 | 41097.2538 | 4510.581 | 9300.4483
3518 | 39862.5971 | 4297.6786 | 9181.9139
3519 | 39634.8822 | 4214.7297 | 9292.9461
3520 | 40507.3089 | 4094.9145 | 9310.9514
3521 | 41625.7061 | 4094.9145 | 9430.9862
3522 | 41674.7081 | 4116.1125 | 9534.5162
3523 | 40957.9346 | 4227.6328 | 9599.035
3524 | 41461.4055 | 4387.0792 | 9592.283
3525 | 41379.7356 | 4708.7369 | 9539.0175
3526 | 38588.5467 | 5023.0213 | 8966.6015
3527 | 35553.309 | 4759.4279 | 8517.9713
3528 | 33605.7221 | 4202.7481 | 8314.6623
3529 | 32797.6705 | 3910.5834 | 8284.6536
3530 | 32613.1926 | 3731.7823 | 8298.9078
3531 | 32726.5696 | 3626.7136 | 8262.8973
3532 | 32333.5933 | 3557.5894 | 8535.9765
3533 | 32908.1651 | 3557.5894 | 9915.6268
3534 | 35176.6666 | 3661.7365 | 11307.2806
3535 | 38330.0855 | 3797.2198 | 11995.9804
3536 | 41256.7504 | 4545.6039 | 12272.0605
3537 | 43743.3586 | 5473.7108 | 12521.883
3538 | 46896.7775 | 5844.2162 | 12548.8908
3539 | 46298.1852 | 5965.8747 | 12566.896
3540 | 44188.2193 | 6004.5842 | 12483.6219
3541 | 42918.0122 | 5624.8623 | 12240.5513
3542 | 42169.5316 | 5717.0278 | 12114.5148
3543 | 42099.3915 | 5814.7232 | 11849.6879
3544 | 43407.0707 | 5763.1105 | 11878.1962
3545 | 44942.4648 | 5682.9265 | 11737.9055
3546 | 45255.6929 | 5500.4388 | 11570.607
3547 | 44524.5071 | 5341.9141 | 11365.0473
3548 | 44794.4982 | 5413.8032 | 11152.7357
3549 | 44995.3101 | 5499.5171 | 10739.3658
3550 | 41600.7247 | 5802.7417 | 9884.1177
3551 | 38214.7868 | 5445.1395 | 9358.2151
3552 | 36488.1891 | 4771.4095 | 9081.3848
3553 | 35683.9808 | 4335.4665 | 8950.8469
3554 | 36062.5448 | 4121.6425 | 8978.6049
3555 | 37509.5432 | 3997.219 | 8794.8016
3556 | 40936.7965 | 3927.1732 | 9060.3787
3557 | 49163.3574 | 3918.8783 | 10341.7504
3558 | 56298.424 | 3934.5464 | 11727.4025
3559 | 60532.7681 | 3973.256 | 12102.5113
3560 | 62364.0955 | 4792.6075 | 12069.5017
3561 | 64183.893 | 5683.8482 | 12131.7698
3562 | 66136.284 | 5964.0314 | 12125.768
3563 | 65015.9651 | 6147.4408 | 12141.5226
3564 | 64543.2405 | 6173.2472 | 12027.4895
3565 | 63726.5415 | 5764.0322 | 11942.7149
3566 | 63103.9287 | 5921.6353 | 11887.949
3567 | 61983.6098 | 6042.3721 | 11690.6418
3568 | 61335.0547 | 5998.1326 | 11536.8472
3569 | 60535.6506 | 5923.4786 | 11234.5095
3570 | 59582.5148 | 5764.0322 | 11010.9446
3571 | 57277.502 | 5649.7469 | 10837.6443
3572 | 55993.8434 | 5680.1616 | 10692.1021
3573 | 53717.6552 | 5784.3086 | 10392.7652
3574 | 49159.5141 | 5925.3219 | 9657.5519
3575 | 45730.3392 | 5491.2222 | 9142.9026
3576 | 43888.4427 | 4804.589 | 8884.0775
3577 | 42844.9897 | 4446.0651 | 8773.0453
3578 | 43258.1433 | 4163.117 | 8700.2742
3579 | 44164.1987 | 3940.0764 | 8632.7546
3580 | 46285.6945 | 3893.072 | 8950.8469
3581 | 52742.4206 | 3957.5878 | 10166.1995
3582 | 58351.7014 | 3986.1591 | 11519.5922
3583 | 60959.3732 | 4027.6336 | 12006.4834
3584 | 61200.5396 | 4784.3126 | 12112.2641
3585 | 62194.9907 | 5698.5947 | 12170.0309
3586 | 63462.3154 | 5968.6397 | 12333.5783
3587 | 62587.9671 | 6153.8924 | 12263.0579
3588 | 61581.0253 | 6243.293 | 12152.7759
3589 | 60461.6672 | 5802.7417 | 12122.7672
3590 | 59333.6618 | 5928.0868 | 12079.2545
3591 | 57736.7751 | 6092.1415 | 11889.4495
3592 | 57488.8829 | 6025.7823 | 11828.6818
3593 | 57231.3825 | 5935.4601 | 11541.3485
3594 | 56780.7569 | 5740.9908 | 11283.2736
3595 | 54831.2483 | 5588.9177 | 11113.7244
3596 | 54145.2212 | 5562.1897 | 10930.6713
3597 | 52606.9446 | 5641.452 | 10679.3484
3598 | 47598.1778 | 5858.041 | 10058.9184
3599 | 43811.5769 | 5462.6509 | 9436.2377
3600 | 41748.6914 | 4832.2387 | 9160.1576
3601 | 40748.4753 | 4505.9727 | 8971.853
3602 | 40970.4253 | 4214.7297 | 8968.8521
3603 | 42110.9214 | 4087.5412 | 8842.0653
3604 | 44691.6902 | 3952.9796 | 9150.4048
3605 | 51698.0067 | 3995.3757 | 10527.0542
3606 | 57676.2433 | 4025.7903 | 11847.4373
3607 | 60555.8278 | 4103.2094 | 12248.8037
3608 | 61264.9147 | 4790.7642 | 12268.3094
3609 | 62314.1327 | 5777.857 | 12341.0805
3610 | 63784.1909 | 6075.5517 | 12296.0674
3611 | 62771.4841 | 6211.035 | 12249.5539
3612 | 62102.7518 | 6306.8872 | 12214.2937
3613 | 61013.1793 | 5747.4424 | 12146.7741
3614 | 60079.2599 | 5929.9302 | 12115.265
3615 | 58621.6925 | 6081.0816 | 11893.2006
3616 | 58193.1657 | 6034.9989 | 11836.9342
3617 | 57804.0326 | 5953.8932 | 11673.3868
3618 | 56982.5296 | 5729.931 | 11582.6104
3619 | 54804.3453 | 5607.3508 | 11387.5539
3620 | 54035.6874 | 5621.1756 | 11240.5112
3621 | 52439.7615 | 5661.7285 | 10898.4119
3622 | 47668.3178 | 5898.5939 | 10196.9584
3623 | 44439.9548 | 5536.3833 | 9557.0228
3624 | 42271.3787 | 4869.1049 | 9285.444
3625 | 41317.2822 | 4437.7702 | 9165.4091
3626 | 41397.0304 | 4204.5914 | 9116.645
3627 | 42459.6999 | 4070.9514 | 9016.1158
3628 | 44769.5168 | 3993.5324 | 9250.1837
3629 | 52165.9272 | 3991.6891 | 10531.5555
3630 | 58070.1804 | 3976.9426 | 11902.9534
3631 | 61130.3996 | 4111.5043 | 12380.842
3632 | 61799.1319 | 4877.3998 | 12355.3346
3633 | 62886.7828 | 5732.6959 | 12452.8629
3634 | 64276.1319 | 5996.2893 | 12438.6088
3635 | 63213.4624 | 6045.1371 | 12260.057
3636 | 61697.2848 | 6141.9109 | 11934.4625
3637 | 60337.7212 | 5785.2303 | 11777.667
3638 | 58852.2898 | 5867.2576 | 11514.3406
3639 | 58065.3763 | 5987.0728 | 11290.0256
3640 | 57887.6242 | 5898.5939 | 11265.2684
3641 | 57456.215 | 5779.7003 | 11073.2127
3642 | 56340.7002 | 5576.9362 | 10706.3562
3643 | 54207.6746 | 5432.2363 | 10383.0124
3644 | 52890.3872 | 5424.8631 | 10196.2082
3645 | 51522.1762 | 5490.3006 | 10184.9549
3646 | 47781.6948 | 5784.3086 | 9682.3091
3647 | 44147.8648 | 5505.9687 | 9266.6885
3648 | 41932.2085 | 4893.9896 | 8952.3473
3649 | 40641.8241 | 4488.4613 | 8830.0619
3650 | 40107.6068 | 4228.5545 | 8686.0201
3651 | 39894.3043 | 4070.0298 | 8525.4735
3652 | 39550.3299 | 3918.8783 | 8473.7085
3653 | 41887.0498 | 3800.9064 | 8743.0366
3654 | 45607.3539 | 3769.5701 | 9133.9
3655 | 49497.7235 | 3719.8008 | 9734.8244
3656 | 52112.1211 | 3940.0764 | 10143.693
3657 | 53613.8864 | 4504.1294 | 10337.9993
3658 | 54617.9458 | 4887.538 | 10329.747
3659 | 53344.8562 | 5034.0812 | 10216.4641
3660 | 50964.8993 | 5137.3066 | 9976.3944
3661 | 48832.8345 | 5127.1684 | 9867.6129
3662 | 48116.061 | 5011.9615 | 9798.5929
3663 | 47518.4295 | 4973.252 | 9725.0715
3664 | 48211.1824 | 4865.4183 | 9734.8244
3665 | 48748.2821 | 4721.6401 | 9668.8052
3666 | 47964.2511 | 4737.3082 | 9472.2482
3667 | 45961.8973 | 4784.3126 | 9316.9531
3668 | 45533.3706 | 4866.3399 | 9133.1498
3669 | 45110.6087 | 5007.3532 | 9337.209
3670 | 41765.9862 | 5277.3982 | 9246.4327
3671 | 38537.6231 | 4981.5469 | 8860.8208
3672 | 36413.2449 | 4581.5485 | 8661.2629
3673 | 35302.5343 | 4181.5501 | 8535.9765
3674 | 34660.705 | 3898.6019 | 8411.4404
3675 | 34685.6864 | 3729.0173 | 8162.3681
3676 | 33963.148 | 3627.6352 | 8100.8503
3677 | 34580.9568 | 3550.2162 | 8216.3838
3678 | 36648.6464 | 3514.2716 | 8476.7093
3679 | 39734.8078 | 3349.2953 | 8901.3325
3680 | 42680.6891 | 3482.9354 | 9425.7347
3681 | 44850.2259 | 3837.7726 | 9722.0707
3682 | 47200.3973 | 4238.6927 | 9901.3727
3683 | 46191.5339 | 4436.8486 | 9871.364
3684 | 43970.1126 | 4620.258 | 9758.8313
3685 | 42276.1829 | 4576.0185 | 9646.2987
3686 | 41468.1313 | 4425.7887 | 9524.0132
3687 | 41298.0657 | 4327.1716 | 9558.5232
3688 | 42646.0995 | 4210.1214 | 9644.7982
3689 | 44369.8147 | 4156.6654 | 9733.3239
3690 | 44651.3357 | 4137.3106 | 9728.0724
3691 | 44475.5052 | 4277.4022 | 9672.5563
3692 | 45335.4412 | 4417.4938 | 9600.5354
3693 | 46632.5513 | 4668.1841 | 9628.2934
3694 | 43071.7437 | 5110.5786 | 9280.9427
3695 | 39950.9928 | 4889.3813 | 8889.329
3696 | 38273.397 | 4378.7843 | 8713.0279
3697 | 37456.698 | 4051.5967 | 8628.2533
3698 | 37972.6596 | 3809.2013 | 8547.2298
3699 | 39270.7306 | 3702.2893 | 8421.1932
3700 | 41940.8559 | 3707.8192 | 8796.3021
3701 | 51085.002 | 3691.2294 | 10051.4162
3702 | 57827.0924 | 3720.7224 | 11346.2919
3703 | 61294.7002 | 3934.5464 | 11908.9551
3704 | 62185.3825 | 4736.3866 | 12001.2319
3705 | 63308.5838 | 5710.5762 | 12122.7672
3706 | 64925.6478 | 6055.2753 | 12198.5391
3707 | 63843.7619 | 6227.6248 | 12167.7802
3708 | 63157.7347 | 6365.8731 | 12070.2519
3709 | 62298.7595 | 6018.4091 | 12003.4826
3710 | 61197.6571 | 6132.6943 | 11959.9699
3711 | 59780.4442 | 6286.6108 | 11680.1387
3712 | 59503.7274 | 6288.4541 | 11508.3389
3713 | 58955.0978 | 6201.8185 | 11141.4825
3714 | 57654.1444 | 5958.5015 | 10867.653
3715 | 55396.2119 | 5769.5621 | 10734.8645
3716 | 53970.3515 | 5771.4054 | 10530.0551
3717 | 52837.542 | 5756.659 | 10206.7113
3718 | 47499.2131 | 6005.5059 | 9575.028
3719 | 44144.9823 | 5645.1387 | 9104.6415
3720 | 42024.4474 | 5017.4914 | 8729.5327
3721 | 40862.8132 | 4594.4516 | 8595.9939
3722 | 40871.4606 | 4316.1117 | 8409.1897
3723 | 41999.466 | 4160.352 | 8340.9199
3724 | 44506.2515 | 4044.2234 | 8723.5309
3725 | 51996.8224 | 4093.0712 | 9896.8714
3726 | 58329.6025 | 4039.6151 | 11177.4929
3727 | 61299.5043 | 4210.1214 | 11533.0961
3728 | 61807.7793 | 4984.3118 | 11569.1065
3729 | 63237.483 | 5910.5754 | 11766.4138
3730 | 65028.4558 | 6199.9752 | 11776.1666
3731 | 64022.4748 | 6361.2648 | 11732.654
3732 | 63515.1606 | 6455.2737 | 11641.1274
3733 | 62491.8848 | 6055.2753 | 11531.5956
3734 | 61427.2937 | 6265.4127 | 11428.8158
3735 | 60083.1032 | 6385.2279 | 11100.2205
3736 | 59483.5501 | 6349.2833 | 11013.9455
3737 | 59023.3162 | 6273.7076 | 10620.8314
3738 | 57846.3088 | 6023.939 | 10293.7365
3739 | 55453.8612 | 5901.3588 | 10051.4162
3740 | 54173.085 | 5893.9856 | 9811.3466
3741 | 52952.8407 | 5839.6079 | 9665.0541
3742 | 47974.8201 | 6106.888 | 9388.974
3743 | 44415.9342 | 5691.2214 | 8854.0688
3744 | 42373.2259 | 5089.3805 | 8454.953
3745 | 41268.2802 | 4641.4561 | 8221.6353
3746 | 41208.7092 | 4314.2684 | 8022.0774
3747 | 42031.1732 | 4210.1214 | 7761.7519
3748 | 44487.9959 | 4070.0298 | 7791.7606
3749 | 51925.7216 | 4087.5412 | 8152.6153
3750 | 58377.6436 | 4108.7393 | 8643.2577
3751 | 61538.7491 | 4261.7341 | 9277.1916
3752 | 62233.4236 | 5005.5099 | 9730.323
3753 | 63181.7553 | 5938.2251 | 10040.9132
3754 | 64206.9527 | 6162.1873 | 10154.196
3755 | 63683.3045 | 6356.6566 | 10189.4563
3756 | 63127.9492 | 6494.9048 | 10062.6695
3757 | 62069.123 | 6098.5931 | 9944.8853
3758 | 61150.5769 | 6226.7032 | 9954.6381
3759 | 59795.8174 | 6347.44 | 9895.3709
3760 | 59117.4768 | 6300.4356 | 9867.6129
3761 | 58451.6269 | 6220.2516 | 9818.8487
3762 | 57446.6067 | 5965.8747 | 9731.0733
3763 | 55180.9877 | 5805.5067 | 9557.773
3764 | 53455.3507 | 5756.659 | 9331.9575
3765 | 52493.5676 | 5729.0093 | 9317.7033
3766 | 48042.0777 | 5948.3633 | 8992.1089
3767 | 44378.4621 | 5539.1483 | 8543.4787
3768 | 42218.5335 | 4983.3902 | 8270.3995
3769 | 40435.2473 | 4514.2676 | 8136.1105
3770 | 40290.1631 | 4314.2684 | 8075.3429
3771 | 40464.0719 | 4097.6794 | 7878.0356
3772 | 39719.4346 | 3978.7859 | 8235.8895
3773 | 41759.2604 | 3969.5693 | 9465.4962
3774 | 45394.0513 | 3854.3624 | 10824.1404
3775 | 47872.0121 | 3637.7734 | 11316.2832
3776 | 49814.7949 | 3819.3395 | 11523.3433
3777 | 50881.3077 | 4168.6469 | 11705.6461
3778 | 52615.592 | 4510.581 | 11774.6662
3779 | 52137.1025 | 4733.6216 | 11695.1431
3780 | 50818.8543 | 4844.2202 | 11630.6244
3781 | 49465.0556 | 4776.0177 | 11560.8541
3782 | 48682.9462 | 4620.258 | 11504.5878
3783 | 48154.4939 | 4549.2905 | 11248.7636
3784 | 49344.9528 | 4446.9868 | 11088.217
3785 | 50297.1277 | 4403.669 | 10819.6391
3786 | 49916.6421 | 4439.6135 | 10701.8549
3787 | 48552.2744 | 4518.8759 | 10359.7557
3788 | 47835.5009 | 4648.8293 | 10128.6886
3789 | 48559.0001 | 4817.4922 | 10001.1516
3790 | 44804.1064 | 5145.6015 | 9558.5232
3791 | 41240.4164 | 4938.2291 | 8948.5962
3792 | 39304.3594 | 4581.5485 | 8653.0105
3793 | 38477.0913 | 4160.352 | 8545.7294
3794 | 38469.4048 | 3913.3484 | 8350.6728
3795 | 39059.3497 | 3770.4918 | 8203.6301
3796 | 41131.8434 | 3746.5288 | 8557.7328
3797 | 48184.2794 | 3700.446 | 9703.3152
3798 | 54232.656 | 3786.1599 | 11049.2057
3799 | 57800.1894 | 3841.4593 | 11533.8463
3800 | 58988.7266 | 4474.6364 | 11663.634
3801 | 60157.0866 | 5299.5179 | 11781.4181
3802 | 61244.7374 | 5602.7425 | 11725.1518
3803 | 60479.9229 | 5753.894 | 11617.8707
3804 | 59121.3201 | 5844.2162 | 11354.5443
3805 | 57754.0699 | 5606.4291 | 11141.4825
3806 | 56762.5012 | 5665.4151 | 10927.6704
3807 | 56259.0303 | 5659.8852 | 10761.8723
3808 | 56123.5544 | 5576.9362 | 10611.0786
3809 | 55683.4978 | 5491.2222 | 10282.4832
3810 | 54744.7743 | 5325.3243 | 9956.8888
3811 | 52354.2484 | 5291.223 | 9610.2882
3812 | 51284.8531 | 5364.0338 | 9349.9627
3813 | 50615.1599 | 5421.1764 | 9323.7051
3814 | 46950.5835 | 5592.6043 | 9064.88
3815 | 43654.9629 | 5287.5364 | 8617
3816 | 41450.8365 | 4694.9121 | 8371.6789
3817 | 40191.1984 | 4275.5589 | 8127.8581
3818 | 39475.3857 | 4017.4954 | 7911.0452
3819 | 39139.0979 | 3924.4082 | 7661.2227
3820 | 38859.4986 | 3799.0631 | 7644.718
3821 | 41554.6053 | 3702.2893 | 7869.7832
3822 | 45071.215 | 3701.3677 | 8370.1784
3823 | 48689.672 | 3637.7734 | 8972.6032
3824 | 51367.4838 | 3944.6847 | 9495.5049
3825 | 52639.6126 | 4350.213 | 9785.0889
3826 | 53729.1851 | 4812.8839 | 9879.6164
3827 | 52542.5695 | 4926.2475 | 9866.1124
3828 | 50604.5909 | 5083.8506 | 9785.0889
3829 | 49152.7883 | 5016.5698 | 9660.5528
3830 | 48444.6623 | 4843.2986 | 9552.5215
3831 | 47946.9563 | 4764.0362 | 9474.4988
3832 | 48575.3341 | 4694.9121 | 9516.511
3833 | 48853.9726 | 4615.6497 | 9454.2429
3834 | 47952.7212 | 4591.6867 | 9225.4266
3835 | 45903.2872 | 4693.0688 | 9019.8669
3836 | 44780.0859 | 4771.4095 | 8826.3108
3837 | 45430.5626 | 4915.1877 | 8880.3264
3838 | 42767.1631 | 5181.5461 | 8752.0392
3839 | 39551.2907 | 4937.3074 | 8366.4273
3840 | 37330.8303 | 4547.4472 | 8093.3481
3841 | 35801.2011 | 4179.7068 | 7919.2976
3842 | 35361.1445 | 3813.8096 | 7688.9808
3843 | 35043.1123 | 3671.8747 | 7425.6544
3844 | 34229.2958 | 3614.7321 | 7400.8972
3845 | 35088.2709 | 3539.1563 | 7580.1992
3846 | 37346.2034 | 3470.0322 | 7873.5343
3847 | 40547.6635 | 3271.8763 | 8436.9478
3848 | 42786.3795 | 3464.5022 | 9100.8904
3849 | 44677.2779 | 3792.6115 | 9492.504
3850 | 47060.1173 | 4115.1909 | 9740.8261
3851 | 46196.338 | 4321.6417 | 9728.8226
3852 | 44234.3388 | 4505.9727 | 9677.8078
3853 | 42797.9094 | 4475.5581 | 9616.29
3854 | 42463.5432 | 4300.4436 | 9615.5397
3855 | 42398.2073 | 4188.9233 | 9557.773
3856 | 43636.7073 | 4053.44 | 9594.5336
3857 | 45440.1708 | 4034.0852 | 9615.5397
3858 | 45913.8562 | 4107.8176 | 9659.8026
3859 | 45640.0219 | 4139.1539 | 9566.7756
3860 | 45923.4644 | 4353.8996 | 9527.7643
3861 | 46811.2643 | 4571.4103 | 9511.2595
3862 | 43586.7445 | 4985.2335 | 9177.4126
3863 | 40614.921 | 4747.4464 | 8653.7607
3864 | 38774.9463 | 4273.7156 | 8441.4491
3865 | 38058.1728 | 3986.1591 | 8338.6693
3866 | 38355.0669 | 3788.9249 | 8180.3734
3867 | 39367.7736 | 3671.8747 | 8028.0792
3868 | 42616.314 | 3611.0454 | 8385.1828
3869 | 51647.0831 | 3629.4785 | 9768.5841
3870 | 58488.1382 | 3633.1652 | 11109.9733
3871 | 62291.073 | 3870.9522 | 11658.3824
3872 | 63162.5388 | 4587.0784 | 11740.9064
3873 | 64797.8584 | 5645.1387 | 11908.9551
3874 | 66112.2634 | 5958.5015 | 12034.9917
3875 | 65227.346 | 6152.0491 | 12037.2423
3876 | 64945.8251 | 6248.8229 | 12040.9934
3877 | 64023.4356 | 5859.8844 | 11952.4678
3878 | 63076.0648 | 6039.6071 | 11887.949
3879 | 61497.4337 | 6094.9065 | 11686.8907
3880 | 61035.2782 | 6043.2938 | 11592.3633
3881 | 60454.9415 | 5992.6027 | 11302.029
3882 | 59477.7852 | 5745.5991 | 10975.6844
3883 | 56998.8635 | 5640.5304 | 10702.6051
3884 | 55146.3981 | 5623.0189 | 10354.5041
3885 | 53886.76 | 5562.1897 | 10174.4519
3886 | 49023.0773 | 5895.8289 | 9662.8035
3887 | 45302.7732 | 5545.5999 | 9061.1289
3888 | 43449.3469 | 4942.8373 | 8754.2899
3889 | 42389.5599 | 4500.4428 | 8560.7337
3890 | 42407.8155 | 4263.5774 | 8377.6806
3891 | 43228.3578 | 4100.4444 | 8259.1462
3892 | 45570.8426 | 3995.3757 | 8598.9948
3893 | 53778.1871 | 4020.2604 | 9773.0855
3894 | 60251.2471 | 4022.1037 | 11011.6948
3895 | 62915.6075 | 4129.9374 | 11476.8298
3896 | 63541.1028 | 4841.4553 | 11628.3737
3897 | 64728.6792 | 5828.5481 | 11805.4251
3898 | 65622.244 | 6104.123 | 11867.6932
3899 | 65109.1649 | 6234.0764 | 11848.9377
3900 | 64735.405 | 6355.7349 | 11764.1631
3901 | 63724.6199 | 5872.7875 | 11696.6435
3902 | 62736.8945 | 6024.8606 | 11695.1431
3903 | 61556.0439 | 6156.6574 | 11452.0726
3904 | 61176.5191 | 6119.7911 | 11323.0351
3905 | 60436.6859 | 6050.667 | 11023.6983
3906 | 59641.125 | 5885.6907 | 10776.1265
3907 | 57323.6215 | 5706.8896 | 10530.0551
3908 | 55466.3519 | 5663.5718 | 10256.9758
3909 | 53481.293 | 5607.3508 | 10049.1655
3910 | 48867.4241 | 5877.3958 | 9476.7495
3911 | 45464.1914 | 5526.2451 | 8925.3395
3912 | 43705.8865 | 4944.6806 | 8698.0235
3913 | 42269.4571 | 4542.8389 | 8593.7433
3914 | 42383.795 | 4274.6372 | 8427.195
3915 | 43187.0424 | 4099.5227 | 8289.1549
3916 | 45659.2383 | 4053.44 | 8583.2402
3917 | 53436.1343 | 4044.2234 | 9734.8244
3918 | 59693.9702 | 4040.5368 | 10934.4224
3919 | 62388.116 | 4025.7903 | 11419.063
3920 | 63351.8208 | 4687.5388 | 11590.8628
3921 | 64556.692 | 5578.7795 | 11777.667
3922 | 65444.4919 | 5878.3175 | 11788.1701
3923 | 64357.8018 | 6003.6626 | 11805.4251
3924 | 63702.521 | 6101.358 | 11777.667
3925 | 62945.393 | 5674.6316 | 11675.6374
3926 | 61615.6149 | 5799.9768 | 11611.8689
3927 | 60760.483 | 5891.2206 | 11347.7923
3928 | 60624.0462 | 5861.7277 | 11223.2562
3929 | 59967.8046 | 5822.0965 | 11014.6957
3930 | 59350.9566 | 5741.9125 | 10840.6452
3931 | 56590.514 | 5641.452 | 10678.5982
3932 | 55013.8046 | 5718.8711 | 10473.7887
3933 | 53606.1999 | 5753.894 | 10186.4554
3934 | 48973.1145 | 5862.6493 | 9661.303
3935 | 45096.1964 | 5432.2363 | 9063.3795
3936 | 43146.6879 | 4828.5521 | 8852.5684
3937 | 41927.4043 | 4542.8389 | 8716.0288
3938 | 41825.5572 | 4317.0334 | 8565.235
3939 | 42627.8438 | 4155.7437 | 8444.45
3940 | 45008.7616 | 4033.1636 | 8717.5292
3941 | 52882.7006 | 4043.3018 | 9745.3274
3942 | 58633.2223 | 4136.389 | 10982.4363
3943 | 61501.277 | 4212.8863 | 11434.0673
3944 | 62062.3972 | 4898.5979 | 11468.5774
3945 | 63469.0412 | 5809.1933 | 11586.3615
3946 | 65020.7692 | 6094.9065 | 11646.3789
3947 | 64593.2033 | 6221.1732 | 11658.3824
3948 | 64013.8274 | 6286.6108 | 11565.3554
3949 | 63330.6827 | 5857.1194 | 11536.8472
3950 | 62541.8476 | 5999.976 | 11491.8341
3951 | 61655.0086 | 6049.7453 | 11190.9968
3952 | 61267.7972 | 5995.3677 | 11088.217
3953 | 60793.1509 | 5927.1652 | 10883.4076
3954 | 59976.452 | 5720.7144 | 10681.599
3955 | 57683.9299 | 5658.0418 | 10516.5512
3956 | 55748.8337 | 5680.1616 | 10343.2509
3957 | 53791.6386 | 5631.3138 | 10214.2134
3958 | 49265.2045 | 5919.7919 | 9837.6042
3959 | 45947.485 | 5500.4388 | 9334.2081
3960 | 43886.5211 | 4908.7361 | 9070.8817
3961 | 42792.1444 | 4466.3415 | 8907.3343
3962 | 42928.5812 | 4199.9832 | 8739.2855
3963 | 43671.2969 | 4078.3247 | 8578.7389
3964 | 45836.0296 | 4030.3986 | 8980.1054
3965 | 53330.4438 | 4046.0667 | 10079.9245
3966 | 59575.789 | 4014.7305 | 11266.7688
3967 | 62796.4655 | 4142.8405 | 11762.6627
3968 | 63836.0753 | 4862.6533 | 11906.7045
3969 | 65090.9093 | 5769.5621 | 11980.976
3970 | 66007.5338 | 6008.2709 | 11968.9725
3971 | 65397.4116 | 6122.5561 | 11916.4573
3972 | 63898.5287 | 6220.2516 | 11647.1292
3973 | 62404.45 | 5862.6493 | 11317.7836
3974 | 61405.1948 | 5998.1326 | 11059.7087
3975 | 60694.1862 | 6042.3721 | 10765.6234
3976 | 60684.578 | 5964.0314 | 10590.0725
3977 | 60297.3666 | 5846.9812 | 10346.2517
3978 | 58968.5493 | 5659.8852 | 9962.8905
3979 | 55973.6661 | 5573.2496 | 9766.3335
3980 | 53895.4074 | 5529.9318 | 9515.7608
3981 | 52431.1141 | 5529.0101 | 9394.9758
3982 | 48490.7817 | 5761.2672 | 9174.4118
3983 | 45489.1727 | 5431.3146 | 8763.2925
3984 | 43461.8376 | 4882.9297 | 8553.9818
3985 | 42102.274 | 4478.3231 | 8369.4282
3986 | 41741.9656 | 4241.4577 | 8191.6266
3987 | 41375.8923 | 4059.8916 | 7970.3124
3988 | 41104.9404 | 3900.4452 | 7934.302
3989 | 43033.3109 | 3908.7401 | 8231.3882
3990 | 46788.2045 | 3848.8325 | 8682.269
3991 | 50431.6429 | 3635.9301 | 9221.6755
3992 | 52857.7193 | 3892.1503 | 9710.0672
3993 | 54515.1378 | 4431.3186 | 9995.9001
3994 | 55358.7398 | 4844.2202 | 10076.9236
3995 | 53654.241 | 5045.1411 | 10103.9314
3996 | 51106.1401 | 5205.5091 | 10007.9036
3997 | 49187.3779 | 5158.5047 | 9879.6164
3998 | 48571.4908 | 4907.8144 | 9782.8383
3999 | 48096.8446 | 4950.2106 | 9742.3265
4000 | 48729.0657 | 4860.81 | 9812.847
4001 | 48689.672 | 4776.0177 | 9797.8426
4002 | 48116.061 | 4784.3126 | 9583.2804
4003 | 45891.7573 | 4877.3998 | 9365.7173
4004 | 44746.4571 | 5033.1596 | 9289.9453
4005 | 45290.2825 | 5062.6525 | 9163.1585
4006 | 42578.8419 | 5189.841 | 8992.1089
4007 | 39589.7236 | 4916.1093 | 8632.7546
4008 | 37326.987 | 4516.1109 | 8436.9478
4009 | 36095.2128 | 4118.8775 | 8226.1366
4010 | 35614.8016 | 3774.1784 | 8030.3298
4011 | 35156.4893 | 3623.027 | 7797.0121
4012 | 34633.802 | 3586.1607 | 7806.765
4013 | 35271.788 | 3534.548 | 8014.5753
4014 | 37708.4335 | 3490.3086 | 8328.1662
4015 | 40844.5576 | 3256.2081 | 8786.5492
4016 | 43313.871 | 3403.673 | 9247.1829
4017 | 45112.5304 | 3737.3122 | 9727.3222
4018 | 47595.2953 | 4084.7763 | 10003.4023
4019 | 46603.7267 | 4410.1206 | 10079.9245
4020 | 44417.8558 | 4635.9261 | 9977.8949
4021 | 43058.2922 | 4599.9816 | 9895.3709
4022 | 42146.4718 | 4394.4524 | 9917.1272
4023 | 42018.6825 | 4324.4066 | 9909.6251
4024 | 43284.0855 | 4181.5501 | 9991.3988
4025 | 44929.0133 | 4141.9189 | 10022.9079
4026 | 45492.0552 | 4157.587 | 10002.6521
4027 | 45077.9408 | 4212.8863 | 9899.8722
4028 | 45493.016 | 4363.1162 | 9723.5711
4029 | 46752.6541 | 4631.3178 | 9641.0471
4030 | 43379.2069 | 5041.4545 | 9243.4318
4031 | 40413.1483 | 4787.0776 | 8775.296
4032 | 39040.1332 | 4368.6461 | 8609.4979
4033 | 38151.3726 | 4006.4356 | 8475.9591
4034 | 38426.1677 | 3807.358 | 8405.4387
4035 | 39693.4924 | 3703.211 | 8261.3969
4036 | 42861.3237 | 3661.7365 | 8604.9966
4037 | 51900.7402 | 3646.99 | 9740.0759
4038 | 58772.5416 | 3729.0173 | 11193.2475
4039 | 62010.5128 | 3885.6987 | 11861.6914
4040 | 62648.4989 | 4578.7835 | 12003.4826
4041 | 64009.0233 | 5610.1158 | 12252.5548
4042 | 65714.483 | 5978.7779 | 12323.8255
4043 | 64722.9143 | 6132.6943 | 12314.8229
4044 | 64282.8577 | 6265.4127 | 12240.5513
4045 | 63324.9178 | 5868.1792 | 12161.7785
4046 | 62758.9934 | 5940.99 | 12023.7384
4047 | 61691.5198 | 6060.8052 | 11668.8855
4048 | 61170.7541 | 6002.7409 | 11518.8419
4049 | 60719.1676 | 5929.9302 | 11214.2536
4050 | 59689.1661 | 5747.4424 | 10959.9298
4051 | 57316.8957 | 5627.6272 | 10737.1151
4052 | 55287.6389 | 5607.3508 | 10438.5285
4053 | 53870.426 | 5605.5075 | 10293.7365
4054 | 48787.6758 | 5919.7919 | 9695.813
4055 | 45364.2658 | 5514.2636 | 9219.4248
4056 | 43474.3283 | 4892.1463 | 8953.0975
4057 | 42575.9594 | 4475.5581 | 8827.8112
4058 | 42404.933 | 4224.8679 | 8682.269
4059 | 43015.0552 | 4074.638 | 8550.2307
4060 | 45289.3217 | 3978.7859 | 8830.0619
4061 | 53041.2363 | 3961.2744 | 9974.894
4062 | 59409.5668 | 4072.7947 | 11116.7253
4063 | 62212.2855 | 4140.0756 | 11551.1013
4064 | 62715.7564 | 4836.847 | 11650.8803
4065 | 64017.6707 | 5793.5252 | 11841.4355
4066 | 65308.0551 | 6107.8096 | 11904.4538
4067 | 64452.9232 | 6248.8229 | 11908.9551
4068 | 64031.1222 | 6314.2604 | 11784.419
4069 | 63341.2518 | 5882.9257 | 11701.1448
4070 | 62582.2021 | 6116.1045 | 11641.8776
4071 | 61149.616 | 6109.6529 | 11373.2997
4072 | 60821.0148 | 6029.4689 | 11197.7488
4073 | 60218.5792 | 5944.6766 | 10924.6696
4074 | 59140.5365 | 5794.4468 | 10604.3266
4075 | 56819.1898 | 5641.452 | 10359.7557
4076 | 54968.6459 | 5551.1298 | 10114.4345
4077 | 54271.0889 | 5539.1483 | 9983.8966
4078 | 49703.3395 | 5915.1837 | 9602.0358
4079 | 45632.3353 | 5554.8165 | 9077.6337
4080 | 43888.4427 | 4889.3813 | 8788.7999
4081 | 42772.928 | 4387.0792 | 8625.2524
4082 | 42816.165 | 4127.1724 | 8486.4622
4083 | 43667.4536 | 3989.8458 | 8335.6684
4084 | 46079.1177 | 3999.984 | 8620.0009
4085 | 53908.8589 | 4025.7903 | 9642.5476
4086 | 60204.1668 | 4030.3986 | 10873.6548
4087 | 63445.0206 | 4103.2094 | 11338.0395
4088 | 64029.2006 | 4817.4922 | 11544.3493
4089 | 65293.6428 | 5700.438 | 11602.1161
4090 | 66683.9527 | 6031.3122 | 11674.8872
4091 | 66093.047 | 6154.814 | 11714.6488
4092 | 65465.63 | 6265.4127 | 11761.1622
4093 | 64644.1269 | 5838.6863 | 11686.1405
4094 | 63769.7785 | 6050.667 | 11636.6261
4095 | 62500.5322 | 6077.395 | 11426.5652
4096 | 61768.3856 | 6017.4874 | 11264.5182
4097 | 61212.0695 | 5941.9117 | 10950.9272
4098 | 60096.5547 | 5812.8799 | 10671.8462
4099 | 57358.2111 | 5654.3552 | 10539.0577
4100 | 55927.5466 | 5532.6967 | 10311.7417
4101 | 54375.8185 | 5511.4987 | 10112.1838
4102 | 49575.5502 | 5871.8659 | 9539.7678
4103 | 45607.3539 | 5507.812 | 8956.8486
4104 | 43537.7426 | 4921.6393 | 8695.0227
4105 | 42501.0153 | 4482.0097 | 8596.7442
4106 | 42313.6549 | 4217.4946 | 8474.4587
4107 | 43193.7682 | 4082.9329 | 8266.6484
4108 | 45360.4226 | 4025.7903 | 8567.4857
4109 | 52791.4225 | 3994.454 | 9814.3474
4110 | 59152.0664 | 4017.4954 | 11126.4781
4111 | 62648.4989 | 4103.2094 | 11704.8959
4112 | 63557.4368 | 4755.7413 | 11900.7027
4113 | 65365.7044 | 5732.6959 | 12068.7515
4114 | 67172.0504 | 6045.1371 | 12021.4878
4115 | 66833.841 | 6175.0905 | 11929.211
4116 | 65896.0784 | 6273.7076 | 11717.6496
4117 | 64446.1975 | 5870.9442 | 11473.8289
4118 | 63347.0167 | 5964.0314 | 11280.2727
4119 | 61971.1191 | 6036.8422 | 11070.2118
4120 | 61562.7696 | 5982.4645 | 10931.4215
4121 | 60385.7623 | 5917.027 | 10644.0882
4122 | 59125.1634 | 5739.1475 | 10310.2413
4123 | 56767.3053 | 5574.1712 | 10040.9132
4124 | 54755.3434 | 5495.8305 | 9715.3187
4125 | 53239.1657 | 5402.7433 | 9434.7373
4126 | 48748.2821 | 5776.0137 | 8923.0888
4127 | 45322.9505 | 5493.9872 | 8385.933
4128 | 43604.0393 | 4901.3628 | 8049.8355
4129 | 42745.0642 | 4421.1804 | 7824.02
4130 | 42844.9897 | 4208.2781 | 7622.9616
4131 | 43525.2519 | 4035.9285 | 7413.6509
4132 | 45536.253 | 4024.8687 | 7305.6196
4133 | 52820.2472 | 4001.8273 | 7619.2106
4134 | 58638.0264 | 3989.8458 | 8093.3481
4135 | 61825.0741 | 4099.5227 | 8654.5109
4136 | 62981.9042 | 4796.2941 | 9160.1576
4137 | 64703.6979 | 5727.166 | 9439.9888
4138 | 65742.3468 | 6000.8976 | 9563.0245
4139 | 64794.0152 | 6097.6714 | 9527.7643
4140 | 63168.3038 | 6224.8598 | 9253.1846
4141 | 61321.6032 | 5823.0181 | 9025.1184
4142 | 59880.3697 | 5916.1053 | 8848.0671
4143 | 58753.3251 | 5988.9161 | 8734.034
4144 | 58659.1645 | 5933.6168 | 8704.0253
4145 | 58116.2999 | 5852.5111 | 8547.2298
4146 | 56707.7344 | 5588.9177 | 8375.43
4147 | 54070.277 | 5538.2267 | 8271.1497
4148 | 52047.746 | 5485.6923 | 8186.3751
4149 | 51142.6514 | 5457.121 | 8294.4064
4150 | 47570.3139 | 5722.5577 | 8104.6014
4151 | 44288.1448 | 5482.9273 | 7856.2793
4152 | 42315.5766 | 4929.9342 | 7598.2045
4153 | 40530.3687 | 4583.3918 | 7436.9077
4154 | 40033.6235 | 4281.0888 | 7251.6039
4155 | 39855.8714 | 4098.6011 | 6996.5299
4156 | 39580.1154 | 3963.1178 | 6957.5186
4157 | 41852.4602 | 3910.5834 | 7043.7936
4158 | 45339.2845 | 3802.7497 | 7238.8502
4159 | 49339.1879 | 3705.9759 | 7595.2036
4160 | 52076.5707 | 3944.6847 | 8031.8303
4161 | 53761.8531 | 4410.1206 | 8353.6736
4162 | 54690.9683 | 4858.9667 | 8608.7476
4163 | 53324.6789 | 5046.9844 | 8731.0331
4164 | 51120.5525 | 5163.113 | 8670.2655
4165 | 49226.7716 | 5098.5971 | 8603.4961
4166 | 48233.2813 | 4929.9342 | 8525.4735
4167 | 47553.98 | 4905.9711 | 8580.9896
4168 | 47755.7526 | 4802.7457 | 8659.7624
4169 | 48073.7848 | 4672.7923 | 8689.7712
4170 | 47474.2317 | 4660.8108 | 8567.4857
4171 | 45214.3776 | 4764.0362 | 8424.1941
4172 | 44074.8423 | 4719.7968 | 8296.6571
4173 | 44705.1417 | 4736.3866 | 8275.651
4174 | 42364.5785 | 5088.4589 | 8150.3647
4175 | 39283.2213 | 4779.7043 | 7788.0095
4176 | 37046.4269 | 4450.6734 | 7526.1836
4177 | 36014.5037 | 4145.6055 | 7401.6474
4178 | 35489.8947 | 3897.6802 | 7232.8485
4179 | 35009.4835 | 3692.1511 | 7040.0425
4180 | 34314.809 | 3545.6079 | 7022.0373
4181 | 35077.7019 | 3516.1149 | 7156.3263
4182 | 37206.8842 | 3437.7742 | 7481.1705
4183 | 40112.4109 | 3256.2081 | 7879.5361
4184 | 42721.0436 | 3422.1061 | 8370.1784
4185 | 45050.0769 | 3672.7963 | 8743.7868
4186 | 47241.7127 | 4042.3801 | 8935.0923
4187 | 46737.281 | 4308.7385 | 9025.8687
4188 | 44531.2329 | 4537.309 | 8912.5858
4189 | 42872.8535 | 4508.7377 | 8821.0592
4190 | 42163.7666 | 4287.5404 | 8784.2986
4191 | 41925.4827 | 4207.3564 | 8828.5614
4192 | 43097.686 | 4139.1539 | 8869.8234
4193 | 44634.0409 | 4082.9329 | 8932.8417
4194 | 45073.1367 | 4076.4814 | 8906.5841
4195 | 44585.0389 | 4125.3291 | 8814.3073
4196 | 44812.7538 | 4358.5079 | 8740.0357
4197 | 46813.1859 | 4576.9402 | 8785.0488
4198 | 43429.1697 | 5030.3946 | 8639.5066
4199 | 40311.3012 | 4794.4508 | 8225.3864
4200 | 38710.5712 | 4410.1206 | 8054.3368
4201 | 38138.8819 | 4040.5368 | 8004.0722
4202 | 38615.4497 | 3840.5376 | 7837.5239
4203 | 39682.9234 | 3738.2339 | 7767.7536
4204 | 42849.7938 | 3691.2294 | 8113.604
4205 | 51109.0226 | 3730.8606 | 9290.6955
4206 | 58010.6095 | 3729.939 | 10576.5686
4207 | 61730.9135 | 3880.1688 | 11231.5086
4208 | 62934.8239 | 4611.9631 | 11460.325
4209 | 64486.552 | 5579.7011 | 11686.1405
4210 | 66131.4798 | 5935.4601 | 11838.4347
4211 | 65726.0128 | 6075.5517 | 11785.9194
4212 | 64952.5508 | 6182.4637 | 11779.9177
4213 | 63797.6424 | 5777.857 | 11755.9107
4214 | 62956.9228 | 5935.4601 | 11640.3772
4215 | 61813.5443 | 6068.1784 | 11324.5356
4216 | 61168.8325 | 6016.5658 | 11055.2074
4217 | 60403.0571 | 5953.8932 | 10859.4006
4218 | 59083.848 | 5839.6079 | 10691.3519
4219 | 56676.0272 | 5626.7056 | 10359.7557
4220 | 54736.1269 | 5592.6043 | 10116.6851
4221 | 52709.7526 | 5535.4617 | 9889.3692
4222 | 48345.6976 | 5866.3359 | 9476.7495
4223 | 44729.1623 | 5522.5585 | 9036.3717
4224 | 42718.1611 | 4940.0724 | 8743.0366
4225 | 41717.9451 | 4524.4058 | 8596.7442
4226 | 41839.9695 | 4245.1443 | 8395.6858
4227 | 42633.6088 | 4070.9514 | 8296.6571
4228 | 44988.5843 | 3978.7859 | 8528.4744
4229 | 52337.9144 | 4010.1222 | 9545.0193
4230 | 58273.8748 | 3994.454 | 10744.6173
4231 | 61564.6913 | 4017.4954 | 11401.0578
4232 | 62864.6839 | 4713.3452 | 11623.8724
4233 | 64920.8437 | 5675.5533 | 11877.446
4234 | 66714.699 | 6023.939 | 11942.7149
4235 | 65484.8464 | 6156.6574 | 11935.963
4236 | 64518.2591 | 6227.6248 | 11911.2058
4237 | 63923.5101 | 5813.8016 | 11757.4112
4238 | 63473.8453 | 5988.9161 | 11690.6418
4239 | 62519.7487 | 6095.8281 | 11393.5556
4240 | 62382.3511 | 6015.6441 | 11292.2762
4241 | 61991.2964 | 5967.718 | 11096.4694
4242 | 60983.3938 | 5831.313 | 10837.6443
4243 | 58627.4574 | 5698.5947 | 10422.7739
4244 | 57372.6234 | 5661.7285 | 10147.4441
4245 | 55686.3802 | 5579.7011 | 9900.6225
4246 | 51287.7356 | 5915.1837 | 9452.7425
4247 | 48144.8857 | 5580.6228 | 8919.3378
4248 | 46288.5769 | 4974.1736 | 8656.7616
4249 | 45243.2022 | 4512.4243 | 8497.7154
4250 | 45587.1766 | 4246.9876 | 8454.953
4251 | 46488.428 | 4118.8775 | 8388.1837
4252 | 48737.7131 | 4011.9655 | 8680.7685
4253 | 55305.8946 | 4020.2604 | 9749.8287
4254 | 61376.3701 | 4026.712 | 10901.4128
4255 | 64657.5784 | 4097.6794 | 11446.821
4256 | 65392.6075 | 4779.7043 | 11630.6244
4257 | 66907.8243 | 5715.1845 | 11825.681
4258 | 68370.1959 | 6059.8836 | 11938.2136
4259 | 67553.4969 | 6228.5465 | 11925.4599
4260 | 66603.2436 | 6356.6566 | 11812.177
4261 | 65344.5664 | 5919.7919 | 11722.9011
4262 | 64096.4581 | 6105.0447 | 11611.8689
4263 | 62856.9973 | 6176.9338 | 11359.0456
4264 | 62129.6548 | 6117.9478 | 11320.7845
4265 | 61360.9969 | 6052.5103 | 11070.2118
4266 | 60051.3961 | 5934.5384 | 10851.1482
4267 | 57199.6754 | 5805.5067 | 10599.0751
4268 | 55425.0365 | 5730.8526 | 10381.512
4269 | 54036.6483 | 5611.9591 | 10101.6808
4270 | 49237.3407 | 5969.5613 | 9569.7765
4271 | 46040.6848 | 5561.268 | 9052.1263
4272 | 43489.7015 | 4987.0768 | 8854.0688
4273 | 42661.4726 | 4528.0925 | 8717.5292
4274 | 42605.7449 | 4261.7341 | 8619.2507
4275 | 43346.5389 | 4093.0712 | 8502.2167
4276 | 45792.7926 | 3965.8827 | 8749.0383
4277 | 52803.9132 | 3964.9611 | 9790.3405
4278 | 59137.6541 | 4017.4954 | 10918.6678
4279 | 62168.0877 | 4131.7807 | 11450.5721
4280 | 63148.1265 | 4813.8056 | 11582.6104
4281 | 64082.0458 | 5791.6819 | 11782.1683
4282 | 65677.9717 | 6055.2753 | 11743.157
4283 | 64290.5443 | 6203.6618 | 11760.412
4284 | 63457.5113 | 6343.7534 | 11803.9247
4285 | 62145.028 | 5940.0684 | 11646.3789
4286 | 60970.9031 | 6069.1001 | 11555.6026
4287 | 59753.5412 | 6132.6943 | 11270.5199
4288 | 59403.8018 | 6057.1186 | 11177.4929
4289 | 58810.9745 | 6004.5842 | 10911.1656
4290 | 57874.1727 | 5811.9583 | 10739.3658
4291 | 55366.4264 | 5680.1616 | 10509.049
4292 | 53528.3732 | 5664.4934 | 10211.9628
4293 | 52622.3178 | 5543.7566 | 10050.666
4294 | 48693.5152 | 5871.8659 | 9626.793
4295 | 45265.3011 | 5597.2126 | 9176.6624
4296 | 43270.634 | 5044.2194 | 8956.8486
4297 | 42152.2368 | 4601.8249 | 8853.3186
4298 | 42281.9478 | 4302.2869 | 8723.5309
4299 | 43408.9924 | 4123.4858 | 8505.9678
4300 | 45462.2697 | 4015.6521 | 8806.8051
4301 | 52224.5373 | 4041.4585 | 9914.1264
4302 | 58258.5016 | 4058.9699 | 11000.4415
4303 | 61186.1273 | 4094.9145 | 11411.5608
4304 | 62147.9104 | 4776.0177 | 11681.6392
4305 | 63134.675 | 5683.8482 | 11875.9456
4306 | 64553.8096 | 5987.9944 | 11805.4251
4307 | 63455.5896 | 6127.1644 | 11739.4059
4308 | 62369.8604 | 6146.5191 | 11455.0734
4309 | 60714.3635 | 5852.5111 | 11308.0308
4310 | 59637.2817 | 6008.2709 | 11015.4459
4311 | 58795.6013 | 6049.7453 | 10723.6112
4312 | 58688.95 | 5997.211 | 10604.3266
4313 | 58648.5955 | 5895.8289 | 10401.0176
4314 | 56964.2739 | 5761.2672 | 10076.9236
4315 | 54578.5521 | 5691.2214 | 9715.3187
4316 | 52882.7006 | 5585.2311 | 9460.9949
4317 | 51935.3298 | 5556.6598 | 9279.4422
4318 | 47748.0661 | 5803.6634 | 9083.6354
4319 | 44487.9959 | 5448.8261 | 8735.5344
4320 | 42340.5579 | 4931.7775 | 8519.4717
4321 | 41164.5114 | 4540.9956 | 8325.1654
4322 | 40514.0347 | 4290.3054 | 8147.3638
4323 | 40441.0122 | 4129.9374 | 7904.2933
4324 | 40517.878 | 3997.219 | 7843.5256
4325 | 42327.1064 | 3931.7815 | 8170.6205
4326 | 46114.6681 | 3833.1644 | 8614.7494
4327 | 49760.9889 | 3674.6397 | 9115.1446
4328 | 52157.2798 | 4001.8273 | 9618.5406
4329 | 53798.3643 | 4509.6593 | 9935.8827
4330 | 55056.0808 | 4872.7915 | 10023.6581
4331 | 53920.3888 | 5058.0442 | 9952.3875
4332 | 51959.3504 | 5147.4448 | 9798.5929
4333 | 50143.3962 | 5095.8321 | 9652.3004
4334 | 49306.5199 | 4918.8743 | 9458.7443
4335 | 48742.5172 | 4880.1648 | 9476.7495
4336 | 49172.9656 | 4816.5706 | 9524.0132
4337 | 48993.2918 | 4752.0547 | 9396.4762
4338 | 47809.5587 | 4742.8381 | 9203.6702
4339 | 45655.395 | 4781.5477 | 8986.8573
4340 | 44705.1417 | 4881.0864 | 8830.0619
4341 | 45120.217 | 5016.5698 | 8800.0531
4342 | 42756.594 | 5287.5364 | 8785.0488
4343 | 39239.0234 | 4992.6067 | 8441.4491
4344 | 36976.2868 | 4599.9816 | 8247.1427
4345 | 35909.774 | 4269.1073 | 8001.8216
4346 | 35374.596 | 3958.5095 | 7886.288
4347 | 35118.0564 | 3729.939 | 7618.4603
4348 | 34382.0665 | 3648.8333 | 7577.1984
4349 | 34949.9125 | 3586.1607 | 7805.2645
4350 | 37154.039 | 3559.4327 | 8118.8555
4351 | 40523.6429 | 3367.7284 | 8553.9818
4352 | 43084.2344 | 3503.2118 | 8964.3508
4353 | 45239.3589 | 3769.5701 | 9389.7242
4354 | 47597.217 | 4107.8176 | 9587.7817
4355 | 46620.0606 | 4394.4524 | 9612.5389
4356 | 44744.5354 | 4514.2676 | 9497.0054
4357 | 43396.5017 | 4563.1154 | 9426.4849
4358 | 42650.9036 | 4313.3468 | 9343.9609
4359 | 42404.933 | 4282.9321 | 9307.9505
4360 | 43730.8679 | 4139.1539 | 9396.4762
4361 | 45198.0436 | 4137.3106 | 9409.2299
4362 | 45625.6095 | 4170.4902 | 9349.9627
4363 | 45256.6537 | 4282.0105 | 9250.934
4364 | 45390.208 | 4363.1162 | 9232.9287
4365 | 46803.5777 | 4573.2536 | 9195.4179
4366 | 43708.769 | 5033.1596 | 8947.0958
4367 | 40666.8054 | 4837.7686 | 8609.4979
4368 | 39090.096 | 4495.8345 | 8403.188
4369 | 38198.4529 | 4122.5641 | 8302.6588
4370 | 38316.634 | 3925.3299 | 8170.6205
4371 | 39495.563 | 3738.2339 | 8000.3211
4372 | 42513.506 | 3697.681 | 8337.9191
4373 | 50997.5672 | 3693.0728 | 9376.2203
4374 | 58093.2402 | 3792.6115 | 10491.794
4375 | 62472.6684 | 3913.3484 | 11057.4581
4376 | 63696.756 | 4588 | 11344.7914
4377 | 65381.0776 | 5545.5999 | 11524.0935
4378 | 67079.8115 | 5969.5613 | 11610.3685
4379 | 65835.5466 | 6175.0905 | 11635.8759
4380 | 64828.6048 | 6312.4171 | 11545.8498
4381 | 63554.5543 | 5915.1837 | 11533.8463
4382 | 62380.4294 | 6102.2797 | 11328.2867
4383 | 60574.0834 | 6195.3669 | 11013.9455
4384 | 59957.2355 | 6132.6943 | 10944.9254
4385 | 59400.9194 | 6050.667 | 10699.6043
4386 | 58032.7084 | 5852.5111 | 10473.0385
4387 | 55259.7751 | 5724.401 | 10241.2213
4388 | 53476.4888 | 5658.0418 | 10001.9018
4389 | 52320.6196 | 5611.0374 | 9837.6042
4390 | 47622.1983 | 5964.0314 | 9436.2377
4391 | 44085.4113 | 5630.3922 | 8927.5901
4392 | 42252.1623 | 5036.8462 | 8575.7381
4393 | 41366.2841 | 4605.5115 | 8469.2072
4394 | 41417.2077 | 4220.2596 | 8290.6554
4395 | 42351.127 | 4139.1539 | 8186.3751
4396 | 44563.9008 | 4044.2234 | 8332.6675
4397 | 51496.234 | 4084.7763 | 9217.1742
4398 | 57697.3814 | 4116.1125 | 10325.9959
4399 | 60734.5408 | 4210.1214 | 10863.9019
4400 | 61833.7215 | 4877.3998 | 11203.0003
4401 | 63494.9834 | 5832.2347 | 11472.3285
4402 | 65515.5927 | 6164.9523 | 11584.1109
4403 | 65084.1835 | 6315.1821 | 11501.5869
4404 | 64064.751 | 6466.3335 | 11482.8315
4405 | 62886.7828 | 6070.0218 | 11326.036
4406 | 62011.4737 | 6253.4312 | 11281.7732
4407 | 60767.2087 | 6281.0808 | 11040.9533
4408 | 60612.5163 | 6238.6847 | 10918.6678
4409 | 60171.4989 | 6176.9338 | 10693.6025
4410 | 58790.7972 | 5940.99 | 10488.0429
4411 | 56097.6122 | 5891.2206 | 10212.713
4412 | 54258.5982 | 5791.6819 | 9968.142
4413 | 52503.1758 | 5781.5437 | 9745.3274
4414 | 47769.2042 | 5976.9346 | 9452.7425
4415 | 43989.3291 | 5649.7469 | 8913.336
4416 | 42029.2515 | 5021.178 | 8551.7311
4417 | 41106.8621 | 4610.1198 | 8464.7059
4418 | 41264.4369 | 4295.8353 | 8375.43
4419 | 42118.608 | 4152.9787 | 8217.134
4420 | 44486.0742 | 4040.5368 | 8403.9382
4421 | 51661.4954 | 4035.0069 | 9338.7094
4422 | 58034.63 | 4078.3247 | 10406.2692
4423 | 61572.3779 | 4204.5914 | 10926.17
4424 | 62526.4744 | 4825.7871 | 11240.5112
4425 | 63756.327 | 5799.9768 | 11511.3398
4426 | 65194.6781 | 6124.3994 | 11560.8541
4427 | 64031.1222 | 6342.8317 | 11644.1283
4428 | 63079.9081 | 6470.9418 | 11552.6017
4429 | 62086.4178 | 6035.9205 | 11438.5687
4430 | 60986.2762 | 6189.8369 | 11391.3049
4431 | 59729.5206 | 6308.7305 | 11091.2179
4432 | 59359.604 | 6255.2745 | 10969.6826
4433 | 58744.6777 | 6173.2472 | 10759.6217
4434 | 57425.4686 | 6041.4504 | 10491.794
4435 | 55185.7918 | 5917.027 | 10273.4806
4436 | 53700.3604 | 5815.6449 | 10017.6564
4437 | 52295.6382 | 5718.8711 | 9853.3587
4438 | 47605.8644 | 6046.0587 | 9375.4701
4439 | 44207.4358 | 5652.5119 | 8908.8347
4440 | 42401.0898 | 5090.3022 | 8650.7598
4441 | 41489.2694 | 4638.6911 | 8526.9739
4442 | 41584.3908 | 4358.5079 | 8463.2054
4443 | 42396.2856 | 4210.1214 | 8325.9156
4444 | 44468.7794 | 4127.1724 | 8529.9748
4445 | 51627.8667 | 4115.1909 | 9457.2438
4446 | 57965.4508 | 4132.7023 | 10567.566
4447 | 61668.4601 | 4210.1214 | 11167.7401
4448 | 62875.2529 | 4891.2246 | 11458.8245
4449 | 64452.9232 | 5846.9812 | 11727.4025
4450 | 66244.8569 | 6205.5051 | 11815.9281
4451 | 65258.0923 | 6387.9928 | 11813.6775
4452 | 64447.1583 | 6553.8908 | 11732.654
4453 | 63318.192 | 6199.9752 | 11659.8829
4454 | 62307.4069 | 6372.3247 | 11578.1091
4455 | 60800.8375 | 6454.352 | 11258.5164
4456 | 60496.2568 | 6430.389 | 11103.9716
4457 | 59921.6851 | 6355.7349 | 10843.6461
4458 | 58593.8286 | 6170.4822 | 10541.3083
4459 | 55905.4477 | 5993.5244 | 10316.243
4460 | 54383.5051 | 5909.6537 | 9952.3875
4461 | 53154.6134 | 5799.9768 | 9766.3335
4462 | 49181.613 | 6161.2656 | 9367.9679
4463 | 45887.914 | 5839.6079 | 8871.3238
4464 | 44060.4299 | 5175.0945 | 8626.7529
4465 | 43234.1227 | 4705.9719 | 8457.9539
4466 | 43022.7418 | 4341.9181 | 8280.9025
4467 | 43836.5583 | 4145.6055 | 8107.6022
4468 | 46074.3136 | 4028.5553 | 8416.6919
4469 | 52818.3255 | 4061.7349 | 9297.4475
4470 | 58745.6385 | 4082.9329 | 10344.7513
4471 | 62357.3697 | 4142.8405 | 10879.6565
4472 | 63624.6944 | 4844.2202 | 11242.0116
4473 | 64774.7987 | 5786.1519 | 11443.8202
4474 | 66007.5338 | 6263.5694 | 11374.0499
4475 | 64825.7223 | 6572.3239 | 11351.5434
4476 | 63022.2588 | 6702.2773 | 11099.4703
4477 | 61593.5159 | 6410.1126 | 10819.6391
4478 | 61013.1793 | 6621.1716 | 10545.8096
4479 | 60077.3383 | 6612.8767 | 10319.9941
4480 | 59892.8604 | 6538.2226 | 10192.4571
4481 | 59233.7363 | 6416.5641 | 10051.4162
4482 | 57804.0326 | 6126.2427 | 9811.3466
4483 | 55324.1502 | 5934.5384 | 9556.2725
4484 | 53386.1715 | 5855.2761 | 9336.4588
4485 | 52975.9004 | 5789.8386 | 9226.1768
4486 | 49078.805 | 6073.7084 | 8844.316
4487 | 46298.1852 | 5795.3685 | 8322.9147
4488 | 44440.9156 | 5264.495 | 8098.5996
4489 | 43102.4901 | 4794.4508 | 7903.543
4490 | 42939.1503 | 4453.4384 | 7722.7406
4491 | 42819.0475 | 4267.264 | 7567.4455
4492 | 42194.513 | 4105.0527 | 7486.422
4493 | 44174.7678 | 4062.6565 | 7729.4925
4494 | 47496.3306 | 4077.403 | 8076.8433
4495 | 51021.5878 | 3954.8229 | 8632.7546
4496 | 53439.0168 | 4257.1258 | 9178.1628
4497 | 54831.2483 | 4638.6911 | 9548.7704
4498 | 55601.8279 | 5066.3391 | 9713.8183
4499 | 54373.8969 | 5228.5505 | 9714.5685
4500 | 52074.6491 | 5343.7574 | 9620.7913
4501 | 50595.9435 | 5282.9281 | 9581.0297
4502 | 49746.5765 | 5151.1314 | 9553.2717
4503 | 48826.1087 | 5142.8365 | 9524.0132
4504 | 49421.8186 | 5075.5557 | 9542.0184
4505 | 49634.1603 | 4970.487 | 9513.5101
4506 | 48549.3919 | 4945.6023 | 9391.2247
4507 | 46123.3155 | 4997.215 | 9182.6642
4508 | 44772.3993 | 5015.6481 | 8971.1028
4509 | 45566.0385 | 5066.3391 | 8901.3325
4510 | 42777.7321 | 5364.0338 | 8631.2542
4511 | 39703.1006 | 5012.8831 | 8229.8877
4512 | 37538.3679 | 4764.0362 | 8010.074
4513 | 36333.4967 | 4387.0792 | 7816.5178
4514 | 35947.2461 | 4010.1222 | 7754.2497
4515 | 35635.9397 | 3885.6987 | 7520.932
4516 | 34729.8842 | 3788.9249 | 7441.409
4517 | 34909.558 | 3746.5288 | 7643.2175
4518 | 37107.9195 | 3635.0085 | 7905.7937
4519 | 40339.165 | 3466.3456 | 8325.9156
4520 | 43101.5292 | 3636.8518 | 8841.3151
4521 | 45243.2022 | 3904.1318 | 9208.1716
4522 | 47376.2278 | 4287.5404 | 9518.7617
4523 | 46264.5564 | 4514.2676 | 9581.0297
4524 | 44587.9214 | 4651.5943 | 9556.2725
4525 | 43170.7084 | 4652.5159 | 9587.0315
4526 | 42247.3582 | 4495.8345 | 9591.5328
4527 | 42024.4474 | 4350.213 | 9575.028
4528 | 43204.3372 | 4254.3608 | 9581.0297
4529 | 44209.3574 | 4218.4163 | 9571.2769
4530 | 44661.9047 | 4233.1628 | 9533.766
4531 | 44420.7383 | 4380.6276 | 9460.9949
4532 | 44881.933 | 4505.0511 | 9284.6938
4533 | 46054.1363 | 4653.4376 | 9254.685
4534 | 42450.0917 | 5181.5461 | 8869.8234
4535 | 39540.7217 | 4944.6806 | 8431.6963
4536 | 38167.7065 | 4492.1479 | 8221.6353
4537 | 37469.1887 | 4172.3335 | 8099.3499
4538 | 37726.6891 | 3866.344 | 8040.8329
4539 | 39088.1743 | 3785.2383 | 7941.0539
4540 | 42159.9233 | 3726.2523 | 8142.1123
4541 | 50295.2061 | 3744.6855 | 9037.8721
4542 | 57033.4531 | 3760.3536 | 10001.9018
4543 | 60698.9904 | 3885.6987 | 10576.5686
4544 | 62361.213 | 4614.7281 | 10914.9167
4545 | 63818.7805 | 5597.2126 | 11187.2457
4546 | 65472.3557 | 5948.3633 | 11272.0203
4547 | 64797.8584 | 6166.7956 | 11268.2692
4548 | 63865.8608 | 6224.8598 | 11203.7505
4549 | 62543.7692 | 5813.8016 | 11022.9481
4550 | 61428.2545 | 6008.2709 | 10892.4102
4551 | 59773.7184 | 6143.7542 | 10772.3754
4552 | 59200.1075 | 6122.5561 | 10603.5764
4553 | 58738.9128 | 6055.2753 | 10449.0316
4554 | 57670.4783 | 5917.027 | 10178.203
4555 | 54981.1366 | 5798.1334 | 9968.142
4556 | 53129.632 | 5710.5762 | 9695.813
4557 | 51375.1704 | 5626.7056 | 9634.2952
4558 | 46576.8236 | 5872.7875 | 9235.9296
4559 | 42512.5451 | 5592.6043 | 8729.5327
4560 | 40635.0983 | 4994.45 | 8463.2054
4561 | 39539.7608 | 4599.9816 | 8334.168
4562 | 39891.4218 | 4291.227 | 8231.3882
4563 | 40982.916 | 4132.7023 | 8045.3342
4564 | 43274.4773 | 4001.8273 | 8247.8929
4565 | 50358.6204 | 3983.3942 | 9064.88
4566 | 56924.8802 | 4042.3801 | 9899.122
4567 | 60655.7533 | 4113.3476 | 10399.5172
4568 | 61679.99 | 4823.0221 | 10624.5825
4569 | 63251.8953 | 5742.8341 | 10794.1317
4570 | 64797.8584 | 6119.7911 | 10842.1456
4571 | 63699.6385 | 6322.5553 | 10807.6356
4572 | 62902.156 | 6430.389 | 10716.109
4573 | 61664.6168 | 6089.3765 | 10503.7975
4574 | 60452.059 | 6248.8229 | 10423.5242
4575 | 58911.8608 | 6423.0157 | 10196.2082
4576 | 58471.8042 | 6365.8731 | 10124.1873
4577 | 57956.8034 | 6265.4127 | 9961.3901
4578 | 56883.5648 | 6117.0262 | 9760.3318
4579 | 54550.6882 | 5987.0728 | 9568.276
4580 | 52971.0963 | 5917.027 | 9422.7338
4581 | 51970.8802 | 5775.0921 | 9359.7155
4582 | 47203.2798 | 6094.9065 | 8959.0993
4583 | 43531.9776 | 5757.5806 | 8470.7076
4584 | 41716.9843 | 5147.4448 | 8229.1375
4585 | 40708.1208 | 4701.3636 | 8045.3342
4586 | 40944.4831 | 4407.3556 | 7937.3028
4587 | 41955.2682 | 4223.0246 | 7773.0052
4588 | 44464.9361 | 4121.6425 | 7924.5491
4589 | 51424.1723 | 4122.5641 | 8694.2725
4590 | 57156.4384 | 4152.9787 | 9558.5232
4591 | 60378.0757 | 4194.4532 | 10097.1795
4592 | 61716.5012 | 4926.2475 | 10378.5111
4593 | 63250.9345 | 5905.9671 | 10572.8175
4594 | 64605.694 | 6270.021 | 10605.8271
4595 | 63778.4259 | 6486.61 | 10652.3405
4596 | 63088.5555 | 6567.7156 | 10644.0882
4597 | 62215.168 | 6230.3898 | 10546.5599
4598 | 60961.2949 | 6418.4075 | 10419.0229
4599 | 59948.5881 | 6535.4577 | 10252.4745
4600 | 59850.5842 | 6499.5131 | 10227.7174
4601 | 59518.1397 | 6423.9374 | 10013.9053
4602 | 58498.7072 | 6278.3159 | 9812.847
4603 | 56206.1851 | 6075.5517 | 9569.7765
4604 | 54594.886 | 5934.5384 | 9382.9723
4605 | 52315.8155 | 5867.2576 | 9310.9514
4606 | 47660.6312 | 6176.9338 | 8923.8391
4607 | 44088.2938 | 5870.9442 | 8448.2011
4608 | 42387.6382 | 5181.5461 | 8170.6205
4609 | 41664.139 | 4708.7369 | 8057.3377
4610 | 41469.0921 | 4414.7289 | 7984.5666
4611 | 42463.5432 | 4248.8309 | 7770.7545
4612 | 44995.3101 | 4198.1399 | 7911.0452
4613 | 51824.8352 | 4184.315 | 8666.5144
4614 | 57892.4283 | 4206.4348 | 9497.0054
4615 | 61248.5807 | 4254.3608 | 10027.4092
4616 | 62408.2933 | 4947.4456 | 10290.7356
4617 | 63912.9411 | 5919.7919 | 10563.0646
4618 | 65525.201 | 6392.6011 | 10695.103
4619 | 64486.552 | 6572.3239 | 10685.3501
4620 | 63228.8356 | 6734.5352 | 10662.0934
4621 | 62289.1513 | 6353.8916 | 10581.0699
4622 | 61152.4985 | 6535.4577 | 10462.5355
4623 | 59832.3286 | 6663.5678 | 10277.2317
4624 | 59211.6374 | 6641.448 | 10211.2126
4625 | 58376.6828 | 6569.5589 | 10016.9062
4626 | 57666.6351 | 6288.4541 | 9887.1185
4627 | 55135.829 | 6063.5702 | 9735.5746
4628 | 53607.1607 | 5998.1326 | 9446.7408
4629 | 51813.3054 | 5952.0499 | 9274.9409
4630 | 47180.2201 | 6227.6248 | 8826.3108
4631 | 43843.2841 | 5921.6353 | 8370.9286
4632 | 42074.4102 | 5224.8639 | 8071.5918
4633 | 41057.8601 | 4814.7273 | 7884.0374
4634 | 41151.0599 | 4512.4243 | 7824.7702
4635 | 42123.4121 | 4303.2086 | 7678.4777
4636 | 44610.0203 | 4188.9233 | 7841.275
4637 | 51463.566 | 4165.8819 | 8646.2585
4638 | 57946.2344 | 4264.499 | 9566.7756
4639 | 61561.8088 | 4277.4022 | 10147.4441
4640 | 62593.732 | 5017.4914 | 10530.0551
4641 | 63886.038 | 6042.3721 | 10738.6156
4642 | 65040.9465 | 6383.3846 | 10736.3649
4643 | 63721.7374 | 6548.3609 | 10680.0986
4644 | 61977.8449 | 6681.0792 | 10487.2927
4645 | 60495.296 | 6364.0298 | 10229.2178
4646 | 59101.1428 | 6500.4348 | 10034.9114
4647 | 57863.6036 | 6590.757 | 9815.8479
4648 | 57641.6537 | 6515.1813 | 9764.8331
4649 | 57100.7107 | 6410.1126 | 9581.0297
4650 | 55726.7348 | 6136.3809 | 9276.4414
4651 | 53124.8279 | 5974.1696 | 9010.1141
4652 | 51496.234 | 5925.3219 | 8844.316
4653 | 51287.7356 | 5837.7646 | 8866.0723
4654 | 47457.8977 | 6102.2797 | 8582.49
4655 | 43863.4614 | 5786.1519 | 8203.6301
4656 | 41455.6406 | 5151.1314 | 7917.7972
4657 | 39914.4815 | 4736.3866 | 7752.7493
4658 | 39439.8353 | 4422.1021 | 7603.456
4659 | 39369.6953 | 4241.4577 | 7334.8781
4660 | 39194.8256 | 4165.8819 | 7277.1113
4661 | 41495.9951 | 4113.3476 | 7465.4159
4662 | 45759.1638 | 4093.0712 | 7788.7597
4663 | 49446.8 | 3835.9293 | 8294.4064
4664 | 52078.4923 | 4165.8819 | 8821.0592
4665 | 53162.2999 | 4656.2025 | 9144.4031
4666 | 54163.4768 | 5095.8321 | 9190.1663
4667 | 52377.3081 | 5267.26 | 9155.6563
4668 | 50348.0513 | 5382.4669 | 9022.1176
4669 | 48742.5172 | 5359.4255 | 8885.578
4670 | 47958.4862 | 5108.7353 | 8854.0688
4671 | 47524.1945 | 5114.2652 | 8851.8182
4672 | 48096.8446 | 5095.8321 | 8899.0819
4673 | 48317.8337 | 4981.5469 | 8934.3421
4674 | 47307.0486 | 4948.3673 | 8757.2907
4675 | 45314.3031 | 4985.2335 | 8591.4926
4676 | 44607.1378 | 5025.7863 | 8431.6963
4677 | 45438.2492 | 5155.7397 | 8459.4543
4678 | 42627.8438 | 5516.1069 | 8215.6336
4679 | 39346.6355 | 5210.1174 | 7824.02
4680 | 37099.2721 | 4851.5935 | 7619.2106
4681 | 35957.8152 | 4417.4938 | 7475.1688
4682 | 35193.9614 | 4103.2094 | 7380.6413
4683 | 34789.4552 | 3950.2146 | 7124.8171
4684 | 33807.4948 | 3874.6389 | 7043.0434
4685 | 34457.9715 | 3752.9804 | 7217.0939
4686 | 37294.319 | 3746.5288 | 7472.1679
4687 | 40348.7732 | 3556.6678 | 7847.2767
4688 | 42832.499 | 3679.2479 | 8301.1584
4689 | 44483.1918 | 3996.2974 | 8635.0053
4690 | 46334.6964 | 4280.1672 | 8866.0723
4691 | 45265.3011 | 4552.9771 | 8889.329
4692 | 43752.9668 | 4708.7369 | 8796.3021
4693 | 42536.5657 | 4707.8152 | 8725.7816
4694 | 41932.2085 | 4457.125 | 8668.7651
4695 | 42109.9606 | 4355.7429 | 8644.7581
4696 | 43408.9924 | 4334.5448 | 8673.2664
4697 | 44816.5971 | 4243.301 | 8662.0131
4698 | 45206.691 | 4295.8353 | 8668.0148
4699 | 44897.3062 | 4376.941 | 8604.9966
4700 | 45564.1169 | 4508.7377 | 8502.2167
4701 | 47355.0897 | 4629.4745 | 8572.7372
4702 | 44149.7864 | 5096.7538 | 8277.1514
4703 | 41141.4517 | 4929.9342 | 7842.0252
4704 | 39457.1301 | 4504.1294 | 7656.7214
4705 | 38507.8376 | 4190.7666 | 7557.6927
4706 | 38828.7523 | 3929.9382 | 7445.1601
4707 | 39763.6324 | 3833.1644 | 7223.8458
4708 | 42524.075 | 3726.2523 | 7340.8798
4709 | 50298.0885 | 3739.1555 | 7970.3124
4710 | 57355.3286 | 3880.1688 | 8877.3256
4711 | 61275.4838 | 4025.7903 | 9581.0297
4712 | 62529.3569 | 4687.5388 | 9948.6364
4713 | 63656.4015 | 5665.4151 | 10174.4519
4714 | 64741.1699 | 6018.4091 | 10242.7217
4715 | 64006.1408 | 6226.7032 | 10212.713
4716 | 63421.9609 | 6350.205 | 10139.9419
4717 | 62155.597 | 5940.0684 | 10049.1655
4718 | 61480.1389 | 6022.0957 | 9958.3892
4719 | 60092.7115 | 6153.8924 | 9804.5946
4720 | 59679.5579 | 6138.2243 | 9791.8409
4721 | 59086.7305 | 6067.2568 | 9596.7843
4722 | 58250.815 | 5881.0824 | 9325.2055
4723 | 55793.0315 | 5740.9908 | 9031.8704
4724 | 54724.5971 | 5696.7514 | 8878.0758
4725 | 53319.8748 | 5654.3552 | 8872.074
4726 | 48432.1716 | 5959.4231 | 8445.2002
4727 | 44658.0614 | 5588.9177 | 7884.0374
4728 | 42932.4245 | 5070.0258 | 7612.4586
4729 | 41885.1282 | 4586.1567 | 7524.6831
4730 | 41959.1115 | 4281.0888 | 7445.1601
4731 | 42768.1239 | 4200.9048 | 7260.6065
4732 | 45281.6351 | 4116.1125 | 7347.6318
4733 | 52346.5618 | 4101.3661 | 8003.322
4734 | 58415.1157 | 4160.352 | 8869.8234
4735 | 61417.6855 | 4155.7437 | 9404.7286
4736 | 62410.2149 | 4825.7871 | 9818.0985
4737 | 63946.5699 | 5761.2672 | 10058.9184
4738 | 65060.1629 | 6065.4135 | 10163.9489
4739 | 64256.9155 | 6278.3159 | 10215.7139
4740 | 63445.9814 | 6408.2693 | 10194.7078
4741 | 62347.7615 | 5988.9161 | 10160.1978
4742 | 61396.5474 | 6203.6618 | 9953.1377
4743 | 59832.3286 | 6254.3528 | 9796.3422
4744 | 59350.9566 | 6203.6618 | 9618.5406
4745 | 58583.2596 | 6138.2243 | 9328.2064
4746 | 57517.7076 | 5935.4601 | 9163.9087
4747 | 55264.5792 | 5804.585 | 8763.2925
4748 | 54018.3926 | 5752.9723 | 8642.5074
4749 | 53227.6359 | 5693.9864 | 8705.5257
4750 | 48472.5261 | 6046.9804 | 8393.4352
4751 | 44938.6215 | 5701.3596 | 8014.5753
4752 | 42633.6088 | 5080.164 | 7712.2375
4753 | 41688.1596 | 4662.6541 | 7607.2071
4754 | 41912.0312 | 4383.3926 | 7472.9181
4755 | 42731.6126 | 4225.7895 | 7265.1078
4756 | 45124.0603 | 4135.4673 | 7326.6257
4757 | 51992.0183 | 4098.6011 | 8031.8303
4758 | 58110.535 | 4196.2965 | 8881.0767
4759 | 60818.1323 | 4167.7252 | 9462.4953
4760 | 62140.2239 | 4808.2757 | 9854.8592
4761 | 63895.6463 | 5727.166 | 10132.4397
4762 | 65227.346 | 6084.7682 | 10201.4597
4763 | 64539.3972 | 6281.0808 | 10202.9602
4764 | 63613.1645 | 6383.3846 | 10166.1995
4765 | 62161.362 | 6018.4091 | 10047.6651
4766 | 61137.1253 | 6132.6943 | 9977.8949
4767 | 59542.1603 | 6239.6063 | 9850.3579
4768 | 59148.2231 | 6185.2287 | 9792.5911
4769 | 58654.3604 | 6107.8096 | 9575.028
4770 | 57671.4392 | 5995.3677 | 9381.4718
4771 | 55028.2169 | 5851.5895 | 9124.1472
4772 | 53936.7227 | 5739.1475 | 8913.336
4773 | 52863.4842 | 5621.1756 | 8923.8391
4774 | 48474.4478 | 6012.8791 | 8535.9765
4775 | 44945.3473 | 5717.0278 | 8049.8355
4776 | 42903.5998 | 5093.0671 | 7755.7502
4777 | 41832.2829 | 4635.0045 | 7626.7127
4778 | 41807.3016 | 4363.1162 | 7558.4429
4779 | 42425.1103 | 4191.6883 | 7429.4055
4780 | 44461.0928 | 4152.9787 | 7453.4124
4781 | 51242.5769 | 4157.587 | 8118.1053
4782 | 57067.0819 | 4223.0246 | 8911.0854
4783 | 60507.7867 | 4196.2965 | 9430.9862
4784 | 61780.8763 | 4857.1234 | 9811.3466
4785 | 63439.2557 | 5760.3456 | 10120.4362
4786 | 64992.9054 | 6077.395 | 10175.2021
4787 | 64117.5962 | 6270.021 | 10161.6982
4788 | 63175.0295 | 6359.4215 | 10088.9271
4789 | 62460.1777 | 5974.1696 | 10005.6529
4790 | 61476.2956 | 6116.1045 | 9920.8783
4791 | 59913.9985 | 6230.3898 | 9731.8235
4792 | 59711.265 | 6161.2656 | 9624.5424
4793 | 58869.5846 | 6071.8651 | 9443.7399
4794 | 57625.3197 | 5864.4926 | 9217.1742
4795 | 55338.5625 | 5757.5806 | 9029.6198
4796 | 54322.9733 | 5672.7883 | 8857.8199
4797 | 52786.6184 | 5639.6087 | 8870.5736
4798 | 48581.099 | 5919.7919 | 8581.7398
4799 | 45256.6537 | 5631.3138 | 8099.3499
4800 | 43201.4548 | 5127.1684 | 7779.0069
4801 | 41961.0331 | 4677.4006 | 7644.718
4802 | 41852.4602 | 4355.7429 | 7572.6971
4803 | 42727.7694 | 4179.7068 | 7346.1313
4804 | 44741.653 | 4137.3106 | 7433.9068
4805 | 51046.5691 | 4129.9374 | 8046.0844
4806 | 57219.8527 | 4195.3749 | 8798.5527
4807 | 60470.3146 | 4238.6927 | 9457.2438
4808 | 61600.2417 | 4838.6903 | 9833.1029
4809 | 63031.867 | 5823.9398 | 9976.3944
4810 | 64205.0311 | 6107.8096 | 10016.156
4811 | 63772.661 | 6259.8827 | 9948.6364
4812 | 62283.3864 | 6359.4215 | 9792.5911
4813 | 60993.9628 | 5952.9715 | 9634.2952
4814 | 60021.6106 | 6071.8651 | 9503.7573
4815 | 59536.3953 | 6146.5191 | 9348.4623
4816 | 59411.4884 | 6075.5517 | 9352.2133
4817 | 58555.3957 | 5961.2664 | 9199.9192
4818 | 57036.3356 | 5786.1519 | 8956.8486
4819 | 54106.7883 | 5693.9864 | 8681.5188
4820 | 52810.639 | 5652.5119 | 8567.4857
4821 | 51528.902 | 5659.8852 | 8684.5196
4822 | 47796.1072 | 5891.2206 | 8463.2054
4823 | 44750.3004 | 5576.9362 | 8013.825
4824 | 42307.89 | 5023.0213 | 7734.7441
4825 | 40940.6398 | 4618.4147 | 7592.9529
4826 | 40268.0642 | 4355.7429 | 7489.4229
4827 | 40210.4148 | 4155.7437 | 7253.8546
4828 | 40089.3512 | 4056.2049 | 7170.5804
4829 | 41970.6413 | 4041.4585 | 7313.1217
4830 | 45422.876 | 4034.0852 | 7644.718
4831 | 48908.7394 | 3839.616 | 8094.0983
4832 | 51229.1254 | 4129.0157 | 8508.2185
4833 | 52831.7771 | 4624.8663 | 8798.5527
4834 | 53883.8775 | 4973.252 | 8857.8199
4835 | 52445.5265 | 5088.4589 | 8869.8234
4836 | 50219.3011 | 5176.9378 | 8776.7964
4837 | 48926.0343 | 5114.2652 | 8698.7738
4838 | 48034.3911 | 4931.7775 | 8642.5074
4839 | 47709.6332 | 4901.3628 | 8651.5101
4840 | 48263.0668 | 4823.0221 | 8727.282
4841 | 48408.151 | 4750.2114 | 8710.027
4842 | 47946.9563 | 4733.6216 | 8585.4909
4843 | 45796.6359 | 4781.5477 | 8433.1967
4844 | 45403.6596 | 4838.6903 | 8327.416
4845 | 44784.89 | 4988.9201 | 8424.9443
4846 | 41565.1743 | 5305.0479 | 8265.148
4847 | 38865.2636 | 5001.8233 | 7845.0261
4848 | 37016.6414 | 4650.6726 | 7610.9582
4849 | 35866.537 | 4251.5959 | 7481.1705
4850 | 35200.6872 | 3967.726 | 7378.3907
4851 | 34912.4405 | 3783.395 | 7200.5891
4852 | 34538.6806 | 3719.8008 | 7025.0382
4853 | 34865.3602 | 3664.5014 | 7061.7988
4854 | 37100.2329 | 3664.5014 | 7277.8615
4855 | 40048.9967 | 3403.673 | 7634.2149
4856 | 42529.8399 | 3537.313 | 8098.5996
4857 | 44563.9008 | 3842.3809 | 8442.9495
4858 | 46976.5257 | 4229.4761 | 8644.7581
4859 | 46233.8101 | 4441.4569 | 8695.7729
4860 | 44460.132 | 4591.6867 | 8660.5127
4861 | 43142.8446 | 4550.2122 | 8635.0053
4862 | 42442.4051 | 4334.5448 | 8626.7529
4863 | 42301.1642 | 4324.4066 | 8658.262
4864 | 43295.6154 | 4195.3749 | 8806.8051
4865 | 44451.4846 | 4156.6654 | 8872.8243
4866 | 44731.0839 | 4247.9092 | 8816.5579
4867 | 44149.7864 | 4373.2544 | 8785.0488
4868 | 44682.082 | 4533.6224 | 8735.5344
4869 | 46021.4683 | 4819.3355 | 8695.7729
4870 | 42686.454 | 5117.9518 | 8287.6545
4871 | 39863.558 | 4838.6903 | 7846.5265
4872 | 38390.6173 | 4490.3046 | 7656.7214
4873 | 37626.7636 | 4112.4259 | 7523.9329
4874 | 37748.788 | 3986.1591 | 7451.1618
4875 | 38901.7748 | 3794.4548 | 7394.1453
4876 | 41629.5494 | 3804.593 | 7429.4055
4877 | 48542.6661 | 3815.6529 | 8038.5822
4878 | 55147.3589 | 3947.4496 | 8844.316
4879 | 58953.1762 | 4022.1037 | 9497.7556
4880 | 60317.5439 | 4669.1057 | 10029.6599
4881 | 62008.5912 | 5611.0374 | 10308.7409
4882 | 63527.6513 | 5996.2893 | 10381.512
4883 | 63077.0256 | 6152.9707 | 10389.7644
4884 | 62319.8976 | 6293.984 | 10301.9889
4885 | 61232.2467 | 5952.9715 | 10136.941
4886 | 60415.5478 | 6059.8836 | 9964.391
4887 | 59517.1789 | 6166.7956 | 9853.3587
4888 | 59400.9194 | 6125.3211 | 9833.1029
4889 | 59395.1544 | 6055.2753 | 9715.3187
4890 | 58371.8787 | 5850.6678 | 9482.001
4891 | 55956.3713 | 5714.2628 | 9282.4431
4892 | 54490.1564 | 5678.3183 | 9154.9061
4893 | 51825.7961 | 5597.2126 | 9031.8704
4894 | 47234.9869 | 5976.9346 | 8560.7337
4895 | 43796.2038 | 5613.8024 | 7995.8198
4896 | 41888.0106 | 4988.9201 | 7706.2358
4897 | 41323.0471 | 4585.2351 | 7559.1931
4898 | 41422.0118 | 4352.0563 | 7463.1653
4899 | 42458.7391 | 4132.7023 | 7317.6231
4900 | 45074.0975 | 4039.6151 | 7340.8798
4901 | 51598.0812 | 4066.3432 | 7950.8068
4902 | 57569.592 | 4140.0756 | 8754.2899
4903 | 60760.483 | 4152.0571 | 9393.4753
4904 | 62506.2972 | 4808.2757 | 9740.8261
4905 | 64080.1242 | 5770.4838 | 9932.1316
4906 | 65809.6044 | 6091.2198 | 9991.3988
4907 | 64631.6362 | 6195.3669 | 9918.6277
4908 | 63385.4496 | 6318.8687 | 9851.1081
4909 | 62353.5264 | 5994.446 | 9803.0942
4910 | 61563.7305 | 6175.0905 | 9766.3335
4911 | 60382.8798 | 6234.0764 | 9665.0541
4912 | 60369.4283 | 6178.7771 | 9720.5702
4913 | 60052.3569 | 6122.5561 | 9578.0289
4914 | 59102.1036 | 5940.0684 | 9377.7207
4915 | 56709.656 | 5832.2347 | 9120.3961
4916 | 55599.9062 | 5769.5621 | 9031.8704
4917 | 53679.2224 | 5718.8711 | 8925.3395
4918 | 49065.3535 | 6049.7453 | 8413.6911
4919 | 45953.2499 | 5682.0049 | 7915.5465
4920 | 44143.0607 | 5110.5786 | 7673.9764
4921 | 43396.5017 | 4639.6127 | 7467.6666
4922 | 43359.0296 | 4319.7984 | 7367.8876
4923 | 43799.0863 | 4219.3379 | 7266.6083
4924 | 46106.0207 | 4116.1125 | 7332.6274
4925 | 52042.9419 | 4133.624 | 7899.792
4926 | 57793.4636 | 4201.8265 | 8771.5449
4927 | 60728.7758 | 4243.301 | 9383.7225
4928 | 61376.3701 | 4885.6947 | 9780.5876
4929 | 62759.9543 | 5792.6035 | 10017.6564
4930 | 64348.1936 | 6142.8325 | 10093.4284
4931 | 63361.429 | 6281.0808 | 10037.1621
4932 | 62268.0132 | 6416.5641 | 9944.1351
4933 | 61065.0637 | 6061.7269 | 9812.847
4934 | 59864.0357 | 6288.4541 | 9721.3204
4935 | 58671.6552 | 6288.4541 | 9548.7704
4936 | 58410.3115 | 6238.6847 | 9492.504
4937 | 57571.5136 | 6187.072 | 9324.4553
4938 | 56316.6797 | 5992.6027 | 9137.6511
4939 | 53803.1684 | 5861.7277 | 8897.5814
4940 | 53249.7348 | 5750.2074 | 8770.7947
4941 | 52078.4923 | 5749.2857 | 8866.0723
4942 | 47313.7744 | 6065.4135 | 8428.6954
4943 | 43968.191 | 5721.6361 | 7934.302
4944 | 42005.231 | 5078.3207 | 7658.2219
4945 | 41044.4086 | 4708.7369 | 7506.6779
4946 | 40982.916 | 4411.9639 | 7423.4037
4947 | 41625.7061 | 4243.301 | 7319.8737
4948 | 44124.805 | 4152.9787 | 7362.6361
4949 | 50205.8496 | 4170.4902 | 7904.2933
4950 | 56075.5133 | 4219.3379 | 8727.282
4951 | 59251.9919 | 4231.3194 | 9359.7155
4952 | 60449.1765 | 4936.3857 | 9791.8409
4953 | 61598.3201 | 5833.1563 | 10023.6581
4954 | 63097.2029 | 6170.4822 | 10070.9219
4955 | 62215.168 | 6359.4215 | 10094.9288
4956 | 61547.3965 | 6486.61 | 9989.8984
4957 | 60678.8131 | 6134.5376 | 9806.095
4958 | 59574.8282 | 6332.6935 | 9833.1029
4959 | 58565.0039 | 6399.9744 | 9667.3048
4960 | 58456.431 | 6356.6566 | 9632.7947
4961 | 57991.393 | 6292.1407 | 9518.7617
4962 | 56951.7832 | 6091.2198 | 9300.4483
4963 | 54670.791 | 5961.2664 | 9154.1559
4964 | 54325.8558 | 5799.9768 | 9093.3883
4965 | 52213.0075 | 5804.585 | 9016.1158
4966 | 47984.4284 | 6073.7084 | 8466.2063
4967 | 44684.9645 | 5735.4609 | 7941.8041
4968 | 42797.9094 | 5167.7212 | 7642.4673
4969 | 41619.9412 | 4726.2483 | 7512.6796
4970 | 41438.3458 | 4461.7333 | 7441.409
4971 | 42557.7038 | 4254.3608 | 7358.885
4972 | 44935.7391 | 4186.1583 | 7390.3942
4973 | 50847.6789 | 4192.6099 | 7983.8163
4974 | 56450.234 | 4258.0475 | 8821.8095
4975 | 60306.9748 | 4287.5404 | 9394.9758
4976 | 62179.6176 | 4922.5609 | 9839.8548
4977 | 63884.1164 | 5864.4926 | 10106.9323
4978 | 65082.2619 | 6224.8598 | 10187.9558
4979 | 64097.419 | 6421.1724 | 10138.4415
4980 | 62518.7879 | 6523.4762 | 9948.6364
4981 | 61016.0617 | 6228.5465 | 9820.3492
4982 | 59275.0516 | 6359.4215 | 9671.0558
4983 | 58178.7534 | 6433.1539 | 9477.4997
4984 | 57715.637 | 6387.9928 | 9452.7425
4985 | 57094.9458 | 6282.9241 | 9280.9427
4986 | 55437.5272 | 6123.4778 | 9037.1219
4987 | 52270.6568 | 5998.1326 | 8794.0514
4988 | 51578.8647 | 5877.3958 | 8688.2707
4989 | 50193.3589 | 5759.4239 | 8750.5388
4990 | 46327.9706 | 6006.4275 | 8312.4117
4991 | 43176.4734 | 5698.5947 | 7887.0383
4992 | 41136.6476 | 5094.9105 | 7559.1931
4993 | 39879.8919 | 4625.7879 | 7379.8911
4994 | 39610.8617 | 4409.1989 | 7295.1165
4995 | 39563.7814 | 4223.9462 | 7091.8075
4996 | 39527.2701 | 4135.4673 | 6949.2662
4997 | 41457.5622 | 4084.7763 | 7127.818
4998 | 44654.2181 | 4040.5368 | 7472.1679
4999 | 48302.4606 | 3876.4822 | 8012.3246
5000 | 50600.7476 | 4229.4761 | 8565.235
5001 | 52454.1739 | 4677.4006 | 8852.5684
5002 | 53741.6758 | 5104.127 | 8947.0958
5003 | 52165.9272 | 5329.9326 | 8872.8243
5004 | 49907.9947 | 5498.5955 | 8734.034
5005 | 48307.2647 | 5406.4299 | 8668.7651
5006 | 47324.3434 | 5204.5874 | 8596.7442
5007 | 47212.888 | 5181.5461 | 8623.0018
5008 | 47950.7996 | 5166.7996 | 8648.5092
5009 | 48343.7759 | 5114.2652 | 8604.9966
5010 | 47611.6293 | 5088.4589 | 8476.7093
5011 | 45397.8946 | 5128.09 | 8275.651
5012 | 45239.3589 | 5189.841 | 8256.1453
5013 | 44286.2232 | 5410.1166 | 8413.6911
5014 | 41189.4928 | 5627.6272 | 8093.3481
5015 | 38515.5242 | 5365.8771 | 7715.9886
5016 | 36599.6445 | 4953.8972 | 7451.1618
5017 | 35406.3031 | 4551.1338 | 7292.8659
5018 | 34769.2779 | 4245.1443 | 7233.5987
5019 | 34545.4063 | 3987.0808 | 7045.294
5020 | 34409.9304 | 3898.6019 | 6895.2505
5021 | 34540.6022 | 3832.2427 | 7020.5369
5022 | 36595.8012 | 3828.5561 | 7277.8615
5023 | 39529.1918 | 3610.1238 | 7678.4777
5024 | 42416.4629 | 3783.395 | 8154.866
5025 | 44949.1906 | 4137.3106 | 8553.9818
5026 | 47883.542 | 4474.6364 | 8853.3186
5027 | 47101.4326 | 4723.4834 | 8875.8251
5028 | 45003.9575 | 4875.5565 | 8716.0288
5029 | 43538.7034 | 4883.8514 | 8585.4909
5030 | 42607.6666 | 4727.17 | 8559.2333
5031 | 42271.3787 | 4680.1656 | 8538.2272
5032 | 43558.8807 | 4552.9771 | 8580.9896
5033 | 44679.1995 | 4599.9816 | 8585.4909
5034 | 45174.023 | 4628.5529 | 8541.9783
5035 | 44911.7185 | 4725.3267 | 8535.9765
5036 | 45330.6371 | 4851.5935 | 8635.0053
5037 | 45253.7713 | 5096.7538 | 8680.0183
5038 | 42129.177 | 5523.4802 | 8238.8903
5039 | 39789.5746 | 5295.8313 | 7826.2706
5040 | 38073.5459 | 4901.3628 | 7664.9738
5041 | 37349.0859 | 4451.5951 | 7559.1931
5042 | 37512.4257 | 4176.0201 | 7484.9216
5043 | 39018.9951 | 3998.1407 | 7306.3698
5044 | 42111.8822 | 3954.8229 | 7457.1635
5045 | 48771.3419 | 3918.8783 | 8140.6118
5046 | 55014.7654 | 4030.3986 | 8964.3508
5047 | 59059.8274 | 4117.0342 | 9587.0315
5048 | 60777.7778 | 4812.8839 | 9992.8992
5049 | 62594.6928 | 5871.8659 | 10173.7017
5050 | 64122.4003 | 6468.1768 | 10268.9793
5051 | 63663.1273 | 6730.8486 | 10283.2335
5052 | 62793.583 | 6818.4059 | 10227.7174
5053 | 61878.8802 | 6578.7755 | 10073.1725
5054 | 60712.4419 | 6769.5581 | 9970.3927
5055 | 59468.1769 | 6855.2721 | 9824.1003
5056 | 58661.0862 | 6819.3275 | 9687.5606
5057 | 58060.5722 | 6723.4754 | 9578.0289
5058 | 57296.7185 | 6577.8538 | 9373.2194
5059 | 55126.2208 | 6376.933 | 9235.9296
5060 | 54579.5129 | 6205.5051 | 9169.1602
5061 | 52615.592 | 6168.6389 | 9160.1576
5062 | 47934.4656 | 6458.0386 | 8586.2411
5063 | 44435.1506 | 6071.8651 | 8104.6014
5064 | 42607.6666 | 5480.1624 | 7824.7702
5065 | 41493.1126 | 4963.1138 | 7777.5065
5066 | 41113.5878 | 4620.258 | 7707.7362
5067 | 41852.4602 | 4430.397 | 7628.9634
5068 | 44577.3524 | 4346.5264 | 7670.2254
5069 | 50259.6557 | 4329.0149 | 8308.6606
5070 | 55956.3713 | 4327.1716 | 9096.3891
5071 | 59276.0125 | 4401.8257 | 9722.0707
5072 | 60252.208 | 4984.3118 | 10083.6756
5073 | 61696.3239 | 5934.5384 | 10304.2396
5074 | 62945.393 | 6312.4171 | 10358.2552
5075 | 62006.6696 | 6493.0615 | 10293.7365
5076 | 61193.8139 | 6658.9595 | 10182.7043
5077 | 60026.4147 | 6354.8132 | 10152.6956
5078 | 58937.803 | 6525.3195 | 10087.4267
5079 | 57576.3178 | 6576.9322 | 9873.6146
5080 | 57038.2572 | 6511.4946 | 9877.3657
5081 | 56444.469 | 6398.131 | 9733.3239
5082 | 55338.5625 | 6221.1732 | 9620.7913
5083 | 53251.6564 | 6002.7409 | 9407.7295
5084 | 52770.2844 | 5938.2251 | 9379.9714
5085 | 50676.6525 | 5990.7594 | 9320.7042
5086 | 45778.3803 | 6170.4822 | 8744.537
5087 | 41392.2263 | 5805.5067 | 8110.6031
5088 | 39563.7814 | 5200.9008 | 7842.0252
5089 | 38634.6662 | 4765.8795 | 7724.241
5090 | 38654.8435 | 4454.36 | 7666.4743
5091 | 40061.4874 | 4297.6786 | 7550.9407
5092 | 42601.9016 | 4112.4259 | 7575.6979
5093 | 48887.6014 | 4135.4673 | 8336.4186
5094 | 54938.8604 | 4204.5914 | 9272.6903
5095 | 58065.3763 | 4217.4946 | 9853.3587
5096 | 58881.1145 | 4861.7317 | 10160.948
5097 | 60010.0807 | 5736.3825 | 10437.7783
5098 | 61985.5315 | 6190.7586 | 10420.5233
5099 | 61456.1184 | 6385.2279 | 10410.7705
5100 | 60361.7417 | 6511.4946 | 10342.5007
5101 | 59160.7138 | 6101.358 | 10237.4702
5102 | 58280.6005 | 6255.2745 | 10103.9314
5103 | 57362.0544 | 6325.3203 | 9977.8949
5104 | 57365.8977 | 6288.4541 | 9918.6277
5105 | 57584.0043 | 6211.035 | 9740.0759
5106 | 56945.0575 | 6046.9804 | 9462.4953
5107 | 54578.5521 | 5834.078 | 9328.2064
5108 | 54039.5307 | 5785.2303 | 9316.2029
5109 | 51562.5307 | 5769.5621 | 9259.1864
5110 | 46575.8628 | 6067.2568 | 8632.7546
5111 | 42762.359 | 5704.1246 | 8031.8303
5112 | 41086.6848 | 5129.9334 | 7806.0147
5113 | 40086.4687 | 4635.9261 | 7631.214
5114 | 40161.4129 | 4375.0977 | 7589.2018
5115 | 41162.5898 | 4218.4163 | 7524.6831
5116 | 43715.4947 | 4151.1354 | 7466.9164
5117 | 50094.3942 | 4091.2278 | 8192.3768
5118 | 56202.3418 | 4202.7481 | 9173.6615
5119 | 60505.8651 | 4161.2736 | 9774.5859
5120 | 62598.5361 | 4810.119 | 10160.1978
5121 | 64309.7607 | 5698.5947 | 10383.7626
5122 | 65787.5055 | 6100.4364 | 10509.7992
5123 | 64895.8623 | 6312.4171 | 10501.5468
5124 | 63806.2898 | 6440.5272 | 10402.5181
5125 | 63013.6114 | 6073.7084 | 10306.4902
5126 | 62020.1211 | 6283.8458 | 10169.9506
5127 | 60500.1001 | 6384.3062 | 9998.1507
5128 | 59812.1513 | 6332.6935 | 9983.8966
5129 | 58761.0117 | 6259.8827 | 9769.3344
5130 | 57008.4718 | 6026.704 | 9533.766
5131 | 54182.6933 | 5852.5111 | 9375.4701
5132 | 53506.2743 | 5886.6124 | 9434.7373
5133 | 50970.6642 | 5904.1238 | 9223.9261
5134 | 46376.9726 | 6093.9848 | 8586.9913
5135 | 42677.8066 | 5739.1475 | 8139.8616
5136 | 40467.9152 | 5165.8779 | 7860.7806
5137 | 39382.186 | 4708.7369 | 7656.7214
5138 | 39311.0851 | 4373.2544 | 7625.2123
5139 | 40256.5343 | 4231.3194 | 7581.6997
5140 | 42819.0475 | 4206.4348 | 7591.4525
5141 | 49079.7658 | 4189.845 | 8251.644
5142 | 54887.9369 | 4226.7112 | 9244.182
5143 | 58249.8542 | 4235.9277 | 9873.6146
5144 | 59334.6226 | 4851.5935 | 10275.7313
5145 | 60421.3127 | 5763.1105 | 10473.0385
5146 | 61517.611 | 6219.3299 | 10565.3153
5147 | 60337.7212 | 6418.4075 | 10535.3066
5148 | 58371.8787 | 6629.4665 | 10321.4946
5149 | 56742.324 | 6318.8687 | 10052.1664
5150 | 55284.7565 | 6395.3661 | 9901.3727
5151 | 54205.753 | 6524.3978 | 9710.0672
5152 | 54069.3162 | 6468.1768 | 9658.3021
5153 | 53691.713 | 6354.8132 | 9503.7573
5154 | 52768.3628 | 6146.5191 | 9262.9374
5155 | 50901.485 | 6077.395 | 9010.8643
5156 | 50717.9679 | 5901.3588 | 9062.6293
5157 | 48755.9687 | 5972.3263 | 9073.1324
5158 | 44737.8097 | 6140.0676 | 8536.7267
5159 | 41820.7531 | 5785.2303 | 8134.6101
5160 | 39602.2143 | 5238.6887 | 7869.7832
5161 | 38525.1324 | 4818.4139 | 7683.7293
5162 | 38239.7682 | 4510.581 | 7577.1984
5163 | 38060.0944 | 4314.2684 | 7458.664
5164 | 38185.0013 | 4155.7437 | 7229.8476
5165 | 39867.4013 | 4122.5641 | 7418.1522
5166 | 43449.3469 | 4135.4673 | 7837.5239
5167 | 47079.3337 | 3960.3528 | 8346.1715
5168 | 49398.7588 | 4214.7297 | 8922.3386
5169 | 50718.9287 | 4706.8936 | 9214.9235
5170 | 51454.9186 | 5138.2283 | 9278.692
5171 | 49994.4687 | 5320.716 | 9215.6737
5172 | 47979.6242 | 5477.3974 | 9037.8721
5173 | 46589.3143 | 5406.4299 | 8926.8399
5174 | 45710.1619 | 5272.7899 | 8830.0619
5175 | 45476.6821 | 5267.26 | 8833.0627
5176 | 46131.9629 | 5164.0346 | 8903.5832
5177 | 46716.1429 | 5106.892 | 8880.3264
5178 | 46155.9835 | 5110.5786 | 8737.0349
5179 | 44406.326 | 5184.311 | 8620.0009
5180 | 44938.6215 | 5287.5364 | 8755.0401
5181 | 43888.4427 | 5512.4203 | 8761.0418
5182 | 40706.1992 | 5662.6501 | 8324.4152
5183 | 38209.9827 | 5369.5637 | 7832.2724
5184 | 36308.5153 | 4867.2616 | 7529.9346
5185 | 35238.1592 | 4533.6224 | 7422.6535
5186 | 34762.5522 | 4282.9321 | 7358.1348
5187 | 34742.3749 | 4070.0298 | 7203.59
5188 | 34686.6472 | 3940.998 | 6933.5116
5189 | 34831.7314 | 3836.851 | 6989.0277
5190 | 37194.3935 | 3856.2057 | 7316.1226
5191 | 40392.9711 | 3700.446 | 7788.0095
5192 | 42886.305 | 3797.2198 | 8351.423
5193 | 44665.748 | 4046.0667 | 8741.5362
5194 | 46873.7177 | 4387.0792 | 9087.3865
5195 | 46071.4311 | 4625.7879 | 9061.1289
5196 | 44356.3632 | 4750.2114 | 8914.8364
5197 | 43444.5428 | 4703.207 | 8842.0653
5198 | 42621.1181 | 4547.4472 | 8775.296
5199 | 42711.4354 | 4510.581 | 8789.5501
5200 | 43846.1666 | 4407.3556 | 8920.8382
5201 | 45676.5331 | 4345.6047 | 8938.8434
5202 | 45957.0932 | 4358.5079 | 8962.1002
5203 | 45269.1444 | 4425.7887 | 8932.8417
5204 | 46273.2038 | 4601.8249 | 9109.1428
5205 | 46226.1235 | 5027.6296 | 9109.1428
5206 | 42451.0525 | 5221.1772 | 8445.9504
5207 | 39540.7217 | 4983.3902 | 7910.295
5208 | 38063.9377 | 4611.9631 | 7709.9869
5209 | 37493.2093 | 4267.264 | 7625.2123
5210 | 37671.9222 | 3983.3942 | 7658.2219
5211 | 39233.2585 | 3824.8695 | 7619.9608
5212 | 42425.1103 | 3773.2568 | 7725.7415
5213 | 49303.6374 | 3792.6115 | 8598.9948
5214 | 56193.6944 | 3840.5376 | 9837.6042
5215 | 60014.8848 | 3915.1917 | 10572.0673
5216 | 60659.5966 | 4417.4938 | 10974.1839
5217 | 61596.3984 | 5282.9281 | 11148.2344
5218 | 62804.1521 | 5680.1616 | 11280.2727
5219 | 62049.9066 | 5839.6079 | 11193.9977
5220 | 61655.0086 | 5998.1326 | 11184.9951
5221 | 60821.9756 | 5704.1246 | 11062.7096
5222 | 60061.9651 | 5751.129 | 10913.4163
5223 | 59493.1583 | 5834.078 | 10622.3318
5224 | 59521.0222 | 5799.9768 | 10472.2883
5225 | 59656.4981 | 5745.5991 | 10278.7322
5226 | 58608.2409 | 5647.9036 | 10013.9053
5227 | 55935.2332 | 5475.5541 | 9804.5946
5228 | 55338.5625 | 5379.7019 | 9811.3466
5229 | 52458.978 | 5535.4617 | 9614.7895
5230 | 47896.9935 | 5708.7329 | 8986.8573
5231 | 44791.6157 | 5335.4625 | 8352.1732
5232 | 43156.2961 | 4769.5661 | 8100.8503
5233 | 42213.7294 | 4398.1391 | 8001.8216
5234 | 42277.1437 | 4112.4259 | 7932.0513
5235 | 43295.6154 | 3996.2974 | 7864.5317
5236 | 46317.4016 | 3897.6802 | 7968.812
5237 | 52728.9691 | 3908.7401 | 8914.0862
5238 | 58549.6308 | 3972.3343 | 10039.4127
5239 | 61775.1114 | 3913.3484 | 10606.5773
5240 | 63557.4368 | 4470.0282 | 10968.1822
5241 | 65150.4802 | 5244.2186 | 11208.2518
5242 | 66871.313 | 5562.1897 | 11213.5034
5243 | 66060.379 | 5750.2074 | 11175.9925
5244 | 65306.1335 | 5878.3175 | 11098.7201
5245 | 64258.8371 | 5658.0418 | 11059.7087
5246 | 63415.2351 | 5813.8016 | 10978.6852
5247 | 62002.8263 | 5799.9768 | 10695.103
5248 | 61480.1389 | 5786.1519 | 10608.0777
5249 | 60500.1001 | 5725.3227 | 10444.5303
5250 | 58937.803 | 5618.4107 | 10215.7139
5251 | 56105.2988 | 5517.0286 | 9968.142
5252 | 54704.4198 | 5485.6923 | 10089.6773
5253 | 51673.0253 | 5646.982 | 9885.6181
5254 | 47120.6491 | 5763.1105 | 9191.6668
5255 | 43869.2263 | 5399.0567 | 8528.4744
5256 | 42404.933 | 4774.1744 | 8157.8668
5257 | 41551.7228 | 4401.8257 | 8054.3368
5258 | 41517.1332 | 4168.6469 | 7980.8155
5259 | 42485.6421 | 4030.3986 | 7905.0435
5260 | 45551.6262 | 3890.307 | 7986.067
5261 | 52823.1297 | 3868.1873 | 8933.5919
5262 | 58495.8247 | 4001.8273 | 10186.4554
5263 | 62269.9349 | 3958.5095 | 10914.9167
5264 | 63640.0675 | 4503.2078 | 11283.2736
5265 | 65248.4841 | 5296.753 | 11486.5826
5266 | 66629.1858 | 5693.0647 | 11595.3641
5267 | 65408.9415 | 5882.9257 | 11586.3615
5268 | 64130.0869 | 5969.5613 | 11504.5878
5269 | 62763.7976 | 5776.0137 | 11414.5617
5270 | 61398.469 | 5891.2206 | 11307.2806
5271 | 59803.5039 | 5951.1282 | 10990.6887
5272 | 59352.8783 | 5919.7919 | 10868.4032
5273 | 58410.3115 | 5844.2162 | 10559.3136
5274 | 57020.0016 | 5732.6959 | 10270.4798
5275 | 55031.0994 | 5617.489 | 10128.6886
5276 | 54136.5738 | 5543.7566 | 10087.4267
5277 | 50740.0668 | 5721.6361 | 9806.095
5278 | 46015.7034 | 5846.9812 | 9140.652
5279 | 42971.8182 | 5498.5955 | 8553.9818
5280 | 40851.2833 | 4892.1463 | 8271.1497
5281 | 39944.267 | 4508.7377 | 8143.6127
5282 | 40015.3679 | 4194.4532 | 8041.5831
5283 | 40756.1619 | 4034.0852 | 8044.584
5284 | 44027.762 | 3929.9382 | 8170.6205
5285 | 50906.2891 | 3937.3114 | 9054.3769
5286 | 56842.2495 | 3957.5878 | 10237.4702
5287 | 60683.6172 | 3914.27 | 10951.6774
5288 | 62349.6831 | 4542.8389 | 11351.5434
5289 | 63766.8961 | 5335.4625 | 11600.6157
5290 | 64942.9426 | 5717.9494 | 11681.6392
5291 | 63710.2076 | 5810.115 | 11624.6226
5292 | 62481.3158 | 6034.9989 | 11504.5878
5293 | 61575.2603 | 5851.5895 | 11438.5687
5294 | 60652.8709 | 5941.9117 | 11359.7958
5295 | 58997.374 | 6002.7409 | 11020.6974
5296 | 58478.5299 | 5958.5015 | 10861.6513
5297 | 57921.253 | 5859.8844 | 10587.8218
5298 | 56455.9989 | 5785.2303 | 10289.9854
5299 | 54410.4082 | 5680.1616 | 10076.9236
5300 | 53401.5447 | 5634.0788 | 10178.203
5301 | 49938.741 | 5822.0965 | 9913.3762
5302 | 45489.1727 | 5819.3315 | 9203.6702
5303 | 42627.8438 | 5521.6369 | 8648.5092
5304 | 41006.9365 | 4952.9755 | 8386.6832
5305 | 39921.2073 | 4503.2078 | 8192.3768
5306 | 39907.7558 | 4235.9277 | 8127.1079
5307 | 41019.4272 | 4056.2049 | 8090.3472
5308 | 43960.5044 | 3973.256 | 8168.3699
5309 | 50412.4264 | 3954.8229 | 9109.1428
5310 | 56408.9186 | 3999.0623 | 10179.7034
5311 | 59948.5881 | 3986.1591 | 10868.4032
5312 | 61529.1409 | 4439.6135 | 11262.2675
5313 | 63080.8689 | 5270.9466 | 11547.3502
5314 | 64460.6098 | 5628.5489 | 11597.6148
5315 | 63296.0931 | 5881.0824 | 11518.0917
5316 | 61450.3534 | 6083.8466 | 11284.0238
5317 | 59984.1385 | 5862.6493 | 11025.1987
5318 | 58445.862 | 5958.5015 | 10806.1352
5319 | 57364.9368 | 5939.1467 | 10538.3075
5320 | 57137.2219 | 5855.2761 | 10397.2665
5321 | 56885.4865 | 5779.7003 | 10128.6886
5322 | 55694.0668 | 5576.9362 | 9859.3605
5323 | 53773.3829 | 5572.3279 | 9578.7791
5324 | 53038.3539 | 5482.9273 | 9539.0175
5325 | 50022.3325 | 5714.2628 | 9241.1811
5326 | 45699.5928 | 5774.1704 | 8713.0279
5327 | 42574.9986 | 5387.9968 | 8377.6806
5328 | 40193.12 | 4914.266 | 8132.3594
5329 | 38798.006 | 4485.6963 | 7949.3063
5330 | 38555.8788 | 4194.4532 | 7785.7589
5331 | 38508.7985 | 4039.6151 | 7707.7362
5332 | 39205.3947 | 3898.6019 | 7516.4307
5333 | 40143.1573 | 3856.2057 | 7656.7214
5334 | 43387.8543 | 3890.307 | 8163.8686
5335 | 46882.3651 | 3763.1186 | 8720.5301
5336 | 49746.5765 | 3944.6847 | 9282.4431
5337 | 51540.4318 | 4325.3283 | 9556.2725
5338 | 52569.4726 | 4747.4464 | 9661.303
5339 | 51067.7072 | 4877.3998 | 9634.2952
5340 | 48916.426 | 5026.708 | 9448.9914
5341 | 47118.7274 | 5002.7449 | 9357.4649
5342 | 45931.151 | 4848.8285 | 9286.9444
5343 | 45360.4226 | 4830.3954 | 9190.1663
5344 | 46074.3136 | 4701.3636 | 9199.9192
5345 | 46417.3271 | 4695.8337 | 9162.4083
5346 | 45990.722 | 4717.9534 | 8998.1106
5347 | 44531.2329 | 4778.7827 | 8911.0854
5348 | 44806.0281 | 4807.354 | 9082.135
5349 | 43163.9827 | 5272.7899 | 8911.0854
5350 | 39921.2073 | 5282.9281 | 8559.2333
5351 | 37316.4179 | 4955.7405 | 8157.1166
5352 | 35000.8361 | 4565.8803 | 7889.2889
5353 | 33792.1216 | 4207.3564 | 7784.2584
5354 | 33364.5557 | 3904.1318 | 7719.7397
5355 | 33479.8544 | 3756.667 | 7574.1975
5356 | 33679.7054 | 3662.6581 | 7364.1365
5357 | 33731.5898 | 3625.7919 | 7421.1531
5358 | 35528.3276 | 3634.0868 | 7674.7267
5359 | 38695.198 | 3427.636 | 8166.8694
5360 | 41417.2077 | 3474.6405 | 8705.5257
5361 | 43326.3617 | 3734.5472 | 9142.1524
5362 | 45513.1933 | 4073.7164 | 9462.4953
5363 | 44455.3279 | 4300.4436 | 9542.0184
5364 | 42309.8116 | 4465.4199 | 9480.5006
5365 | 40588.9788 | 4435.9269 | 9375.4701
5366 | 39806.8694 | 4267.264 | 9355.2142
5367 | 39730.0037 | 4217.4946 | 9391.2247
5368 | 41185.6495 | 4136.389 | 9480.5006
5369 | 42779.6538 | 4070.0298 | 9549.5206
5370 | 43437.8171 | 4157.587 | 9577.2786
5371 | 43925.9148 | 4230.3978 | 9611.0384
5372 | 46174.2391 | 4354.8213 | 9761.082
5373 | 44943.4257 | 4892.1463 | 9419.7329
5374 | 41356.6759 | 5017.4914 | 8902.833
5375 | 38337.7721 | 4784.3126 | 8482.7111
5376 | 36741.8462 | 4408.2773 | 8196.8781
5377 | 36106.7426 | 3996.2974 | 8086.5962
5378 | 36201.864 | 3807.358 | 8112.8538
5379 | 37480.7186 | 3705.9759 | 8172.121
5380 | 41046.3303 | 3605.5155 | 8357.4247
5381 | 48436.9757 | 3591.6907 | 9295.1968
5382 | 54814.9144 | 3693.0728 | 10527.8044
5383 | 58574.6122 | 3682.0129 | 11204.5007
5384 | 59881.3305 | 4100.4444 | 11542.8489
5385 | 61152.4985 | 4798.1375 | 11829.4321
5386 | 62734.0121 | 5199.9792 | 11896.2014
5387 | 61939.412 | 5387.0752 | 11917.2075
5388 | 60893.0765 | 5514.2636 | 11894.701
5389 | 59403.8018 | 5342.8357 | 11799.4233
5390 | 57986.5889 | 5311.4995 | 11728.9029
5391 | 56491.5493 | 5355.7389 | 11353.0438
5392 | 56249.4221 | 5306.8912 | 11200.7497
5393 | 56308.9931 | 5246.9836 | 10901.4128
5394 | 55576.8465 | 5094.9105 | 10699.6043
5395 | 53978.0381 | 5161.2696 | 10485.7922
5396 | 54474.7832 | 5202.7441 | 10658.3423
5397 | 50691.0649 | 5523.4802 | 10178.203
5398 | 45646.7476 | 5501.3604 | 9403.9784
5399 | 42661.4726 | 5139.1499 | 8856.3195
5400 | 40961.7779 | 4557.5854 | 8544.2289
5401 | 40146.0397 | 4181.5501 | 8398.6867
5402 | 40348.7732 | 3957.5878 | 8265.148
5403 | 41455.6406 | 3843.3026 | 8217.8842
5404 | 44608.0987 | 3773.2568 | 8401.6876
5405 | 51217.5955 | 3750.2154 | 9427.2351
5406 | 56755.7755 | 3754.8237 | 10583.3205
5407 | 59710.3042 | 3721.6441 | 11143.7331
5408 | 60786.4252 | 4207.3564 | 11333.5382
5409 | 62194.9907 | 4899.5195 | 11582.6104
5410 | 64046.4954 | 5278.3199 | 11641.8776
5411 | 63079.9081 | 5425.7847 | 11599.1152
5412 | 62136.3806 | 5524.4018 | 11612.6192
5413 | 61157.3026 | 5368.6421 | 11472.3285
5414 | 60324.2696 | 5398.1351 | 11374.0499
5415 | 58749.4818 | 5407.3516 | 11094.969
5416 | 58101.8876 | 5374.172 | 10946.4259
5417 | 57564.7879 | 5315.1861 | 10662.0934
5418 | 56558.8069 | 5308.7345 | 10438.5285
5419 | 55042.6293 | 5274.6332 | 10406.2692
5420 | 55481.7251 | 5301.3612 | 10525.5538
5421 | 51710.4974 | 5574.1712 | 10114.4345
5422 | 46766.1056 | 5511.4987 | 9430.236
5423 | 44021.0362 | 5161.2696 | 8890.8295
5424 | 42260.8097 | 4635.0045 | 8604.9966
5425 | 41256.7504 | 4344.6831 | 8481.9609
5426 | 41513.2899 | 4027.6336 | 8424.9443
5427 | 42280.987 | 3859.8924 | 8490.2133
5428 | 44913.6402 | 3755.7453 | 8575.7381
5429 | 50071.3345 | 3736.3906 | 9535.2665
5430 | 55260.7359 | 3776.0217 | 10702.6051
5431 | 58940.6855 | 3622.1053 | 11221.0055
5432 | 60341.5644 | 3669.1097 | 11405.5591
5433 | 61198.618 | 3936.3898 | 11637.3763
5434 | 62678.2844 | 4271.8723 | 11794.1718
5435 | 62545.6909 | 4518.8759 | 11806.1753
5436 | 62220.9329 | 4758.5063 | 11757.4112
5437 | 61684.7941 | 4718.8751 | 11744.6575
5438 | 60430.9209 | 4516.1109 | 11755.1605
5439 | 59619.9869 | 4478.3231 | 11445.3206
5440 | 59650.7332 | 4348.3697 | 11298.278
5441 | 59474.9027 | 4287.5404 | 11040.2031
5442 | 57670.4783 | 4321.6417 | 10821.1395
5443 | 56102.4163 | 4405.5123 | 10782.8784
5444 | 55442.3313 | 4548.3689 | 10794.1317
5445 | 51282.9314 | 4958.5055 | 10207.4615
5446 | 46393.3066 | 4950.2106 | 9448.2412
5447 | 43329.2441 | 4706.8936 | 8920.8382
5448 | 41417.2077 | 4340.0748 | 8659.0122
5449 | 40014.4071 | 4021.182 | 8553.9818
5450 | 39807.8303 | 3775.1001 | 8454.953
5451 | 41104.9404 | 3633.1652 | 8517.9713
5452 | 44107.5102 | 3544.6863 | 8707.7764
5453 | 51005.2538 | 3552.0595 | 9632.7947
5454 | 56039.9628 | 3605.5155 | 10883.4076
5455 | 59471.0594 | 3497.6818 | 11504.5878
5456 | 60619.2421 | 3952.9796 | 11768.6644
5457 | 61462.8441 | 4618.4147 | 12141.5226
5458 | 63034.7495 | 4997.215 | 12227.7976
5459 | 61463.8049 | 5146.5232 | 12272.0605
5460 | 60090.7898 | 5267.26 | 12256.3059
5461 | 58608.2409 | 5120.7168 | 12102.5113
5462 | 57412.0171 | 5144.6798 | 11896.9516
5463 | 56074.5524 | 5211.9607 | 11574.3581
5464 | 55690.2235 | 5148.3665 | 11428.8158
5465 | 55363.5439 | 5104.127 | 11184.2449
5466 | 54632.3581 | 4988.9201 | 10920.9185
5467 | 53268.9512 | 4955.7405 | 10851.1482
5468 | 52845.2286 | 4983.3902 | 10971.1831
5469 | 49566.9027 | 5394.4484 | 10314.7426
5470 | 44785.8508 | 5311.4995 | 9480.5006
5471 | 41476.7787 | 4972.3303 | 9025.1184
5472 | 39707.9047 | 4506.8944 | 8708.5266
5473 | 38764.3772 | 4127.1724 | 8510.4691
5474 | 38909.4614 | 3854.3624 | 8517.9713
5475 | 40107.6068 | 3710.5842 | 8530.725
5476 | 43355.1863 | 3610.1238 | 8667.2646
5477 | 49371.8558 | 3582.4741 | 9701.0646
5478 | 55009.9613 | 3627.6352 | 10934.4224
5479 | 58310.386 | 3599.0639 | 11536.097
5480 | 59291.3856 | 4011.0438 | 11706.3964
5481 | 60469.3538 | 4635.9261 | 11853.439
5482 | 61236.09 | 5027.6296 | 11870.694
5483 | 59997.59 | 5223.0205 | 11800.1736
5484 | 58078.8278 | 5374.172 | 11564.6052
5485 | 56603.0047 | 5278.3199 | 11245.0125
5486 | 55134.8682 | 5291.223 | 11076.9637
5487 | 54606.4159 | 5327.1676 | 10775.3762
5488 | 54641.9663 | 5258.9651 | 10710.1073
5489 | 54556.4531 | 5195.3709 | 10546.5599
5490 | 53355.4252 | 5130.855 | 10254.7252
5491 | 52304.2856 | 5104.127 | 10084.4258
5492 | 52128.4551 | 5102.2837 | 10252.4745
5493 | 49028.8422 | 5494.9089 | 9831.6024
5494 | 44733.0056 | 5368.6421 | 9223.9261
5495 | 41695.8462 | 5021.178 | 8725.7816
5496 | 39681.0017 | 4520.7192 | 8424.9443
5497 | 38768.2205 | 4190.7666 | 8315.4125
5498 | 38506.8768 | 3934.5464 | 8229.8877
5499 | 38773.9854 | 3764.9619 | 8140.6118
5500 | 39688.6883 | 3640.5384 | 8000.3211
5501 | 40991.5634 | 3611.0454 | 8172.121
5502 | 43999.8981 | 3638.6951 | 8541.9783
5503 | 47577.0397 | 3493.0736 | 9140.652
5504 | 49902.2297 | 3669.1097 | 9729.5728
5505 | 51394.3868 | 4099.5227 | 10004.1525
5506 | 52174.5746 | 4456.2033 | 10112.9341
5507 | 50844.7965 | 4635.0045 | 10047.6651
5508 | 49056.7061 | 4743.7598 | 9866.1124
5509 | 47891.2286 | 4732.6999 | 9679.3082
5510 | 47558.7841 | 4615.6497 | 9615.5397
5511 | 47152.3562 | 4621.1796 | 9539.7678
5512 | 48111.2569 | 4509.6593 | 9584.7808
5513 | 48468.6828 | 4459.89 | 9479.0001
5514 | 47466.5451 | 4464.4982 | 9386.7234
5515 | 46401.954 | 4558.5071 | 9322.2046
5516 | 46762.2623 | 4660.8108 | 9677.8078
5517 | 44620.5894 | 5174.1728 | 9409.2299
5518 | 41563.2527 | 5074.634 | 8959.0993
5519 | 38864.3027 | 4799.9808 | 8596.7442
5520 | 36684.1968 | 4378.7843 | 8379.9313
5521 | 35532.1709 | 4060.8132 | 8202.8799
5522 | 34974.8939 | 3747.4504 | 8109.1027
5523 | 34753.9048 | 3557.5894 | 8062.5892
5524 | 35188.1965 | 3478.3271 | 7819.5187
5525 | 34934.5394 | 3441.4609 | 7887.0383
5526 | 36565.0549 | 3461.7373 | 8190.1262
5527 | 39826.0859 | 3287.5444 | 8587.7415
5528 | 42191.6305 | 3339.1571 | 9130.1489
5529 | 44307.3613 | 3618.4187 | 9461.7451
5530 | 46472.094 | 3975.0993 | 9650.8
5531 | 45411.3461 | 4168.6469 | 9680.0585
5532 | 43408.0316 | 4335.4665 | 9569.0262
5533 | 42053.2721 | 4337.3098 | 9452.7425
5534 | 41343.2244 | 4177.8634 | 9438.4884
5535 | 41276.9276 | 4063.5782 | 9409.2299
5536 | 43091.921 | 4028.5553 | 9571.2769
5537 | 44857.9125 | 3959.4311 | 9713.8183
5538 | 45285.4784 | 3989.8458 | 9808.3457
5539 | 45716.8876 | 4115.1909 | 10101.6808
5540 | 46067.5878 | 4261.7341 | 10315.4928
5541 | 44644.6099 | 4914.266 | 9759.5815
5542 | 41155.864 | 4871.8699 | 9122.6467
5543 | 38737.4742 | 4600.9032 | 8695.7729
5544 | 37332.7519 | 4214.7297 | 8555.4822
5545 | 36664.9804 | 3880.1688 | 8466.2063
5546 | 37115.6061 | 3648.8333 | 8472.9582
5547 | 38732.6701 | 3523.4882 | 8523.2228
5548 | 42811.3609 | 3460.8156 | 8741.5362
5549 | 50715.0854 | 3456.2073 | 9862.3614
5550 | 57253.4814 | 3541.9213 | 11091.9681
5551 | 61112.144 | 3531.7831 | 11665.1344
5552 | 62928.0982 | 3960.3528 | 11817.4286
5553 | 64651.8134 | 4633.1612 | 11963.721
5554 | 66247.7394 | 5039.6111 | 12080.0048
5555 | 65248.4841 | 5233.1588 | 12037.9926
5556 | 64341.4678 | 5392.6051 | 12005.7332
5557 | 63168.3038 | 5272.7899 | 11904.4538
5558 | 62354.4872 | 5282.9281 | 11884.9482
5559 | 61218.7952 | 5369.5637 | 11646.3789
5560 | 60545.2588 | 5321.6377 | 11514.3406
5561 | 59890.9388 | 5262.6517 | 11271.2701
5562 | 59514.2964 | 5127.1684 | 11090.4677
5563 | 58518.8845 | 5098.5971 | 11136.2309
5564 | 57392.8007 | 5137.3066 | 11108.4729
5565 | 53219.9493 | 5576.9362 | 10472.2883
5566 | 48260.1844 | 5409.1949 | 9626.0428
5567 | 44875.2073 | 5048.8277 | 9052.8765
5568 | 42811.3609 | 4541.9173 | 8807.5553
5569 | 41625.7061 | 4181.5501 | 8611.7485
5570 | 41667.0215 | 3919.8 | 8648.5092
5571 | 42550.0172 | 3773.2568 | 8636.5057
5572 | 45898.4831 | 3707.8192 | 8830.0619
5573 | 52636.7301 | 3687.5428 | 9944.8853
5574 | 58214.3038 | 3744.6855 | 11197.7488
5575 | 61662.6952 | 3703.211 | 11681.6392
5576 | 62924.2549 | 4142.8405 | 11886.4486
5577 | 64423.1377 | 4825.7871 | 12019.9873
5578 | 65936.4329 | 5148.3665 | 12028.99
5579 | 64941.021 | 5296.753 | 11966.7219
5580 | 64401.9996 | 5404.5866 | 11917.9577
5581 | 63367.194 | 5276.4766 | 11863.1919
5582 | 62401.5675 | 5292.1447 | 11795.6723
5583 | 60951.6866 | 5397.2134 | 11578.8594
5584 | 61004.5319 | 5345.6007 | 11482.0813
5585 | 60608.6731 | 5301.3612 | 11223.2562
5586 | 59722.7949 | 5214.7256 | 10949.4267
5587 | 58925.3123 | 5176.9378 | 11089.7174
5588 | 56930.6451 | 5213.804 | 11011.6948
5589 | 52698.2227 | 5651.5903 | 10278.7322
5590 | 47844.1483 | 5475.5541 | 9506.008
5591 | 44524.5071 | 5128.09 | 8899.0819
5592 | 42623.0397 | 4576.9402 | 8674.7668
5593 | 41528.6631 | 4223.0246 | 8565.235
5594 | 41582.4691 | 3952.9796 | 8501.4665
5595 | 42702.788 | 3792.6115 | 8436.9478
5596 | 46309.715 | 3710.5842 | 8694.2725
5597 | 53390.0148 | 3677.4046 | 9827.1011
5598 | 59192.4209 | 3764.0402 | 11159.4877
5599 | 62399.6459 | 3749.2937 | 11586.3615
5600 | 63445.9814 | 4181.5501 | 11671.8863
5601 | 65075.5361 | 4845.1419 | 11794.922
5602 | 66878.9996 | 5191.6843 | 11896.9516
5603 | 65602.0667 | 5374.172 | 11858.6905
5604 | 65166.8142 | 5467.2592 | 11837.6845
5605 | 64087.8107 | 5331.7759 | 11864.6923
5606 | 63156.7739 | 5380.6236 | 11878.9464
5607 | 61924.9997 | 5457.121 | 11635.8759
5608 | 61091.9667 | 5421.1764 | 11539.0978
5609 | 60787.386 | 5372.3287 | 11212.0029
5610 | 59981.2561 | 5257.1218 | 11062.7096
5611 | 59848.6626 | 5199.9792 | 11109.9733
5612 | 58807.1312 | 5257.1218 | 11114.4746
5613 | 54672.7127 | 5691.2214 | 10458.7844
5614 | 49506.3709 | 5485.6923 | 9611.0384
5615 | 45761.0855 | 5132.6983 | 9010.1141
5616 | 43743.3586 | 4625.7879 | 8710.027
5617 | 42601.9016 | 4246.9876 | 8625.2524
5618 | 42844.9897 | 3972.3343 | 8567.4857
5619 | 43626.1382 | 3823.0262 | 8664.2638
5620 | 47120.6491 | 3763.1186 | 8832.3125
5621 | 54326.8166 | 3744.6855 | 9848.1072
5622 | 60004.3158 | 3818.4179 | 11177.4929
5623 | 63316.2704 | 3828.5561 | 11653.8811
5624 | 64423.1377 | 4251.5959 | 11816.6784
5625 | 65749.0726 | 4950.2106 | 12044.7445
5626 | 67026.9663 | 5293.0663 | 12115.265
5627 | 65382.0384 | 5457.121 | 12115.265
5628 | 64413.5295 | 5597.2126 | 12019.9873
5629 | 63143.3224 | 5473.7108 | 12010.9847
5630 | 62364.0955 | 5536.3833 | 11962.2206
5631 | 61064.1028 | 5638.6871 | 11695.1431
5632 | 60559.6711 | 5607.3508 | 11669.6357
5633 | 59871.7223 | 5558.5031 | 11432.5669
5634 | 59072.3181 | 5408.2733 | 11298.278
5635 | 58736.9911 | 5342.8357 | 11384.553
5636 | 57151.6343 | 5364.0338 | 11262.2675
5637 | 52870.2099 | 5858.9627 | 10432.5268
5638 | 48001.7232 | 5617.489 | 9527.7643
5639 | 44680.1603 | 5246.0619 | 8965.8512
5640 | 43019.8593 | 4681.0872 | 8713.0279
5641 | 41748.6914 | 4300.4436 | 8559.9835
5642 | 41615.1371 | 4034.0852 | 8505.9678
5643 | 42329.9889 | 3887.542 | 8551.7311
5644 | 46086.8042 | 3817.4962 | 8808.3055
5645 | 52952.8407 | 3802.7497 | 9892.3701
5646 | 58378.6044 | 3885.6987 | 11166.2396
5647 | 61363.8794 | 3884.7771 | 11732.654
5648 | 62524.5528 | 4317.0334 | 12001.2319
5649 | 63498.8266 | 5021.178 | 12116.0152
5650 | 64333.7813 | 5400.9 | 12128.0187
5651 | 63023.2196 | 5588.9177 | 12010.9847
5652 | 61618.4973 | 5745.5991 | 11821.9299
5653 | 60090.7898 | 5631.3138 | 11503.0874
5654 | 58832.1126 | 5648.8253 | 11270.5199
5655 | 57742.54 | 5759.4239 | 10923.1691
5656 | 57946.2344 | 5703.203 | 10788.1299
5657 | 57823.2491 | 5602.7425 | 10563.0646
5658 | 56920.0761 | 5459.886 | 10235.2195
5659 | 56286.8942 | 5384.3102 | 10255.4754
5660 | 55787.2666 | 5374.172 | 10293.7365
5661 | 51880.5629 | 5838.6863 | 9776.8365
5662 | 47814.3628 | 5587.0744 | 9134.6502
5663 | 44453.4063 | 5267.26 | 8610.9983
5664 | 42070.5669 | 4787.9992 | 8337.9191
5665 | 40526.5254 | 4435.9269 | 8118.8555
5666 | 39914.4815 | 4126.2507 | 8051.3359
5667 | 39921.2073 | 3932.7031 | 8033.3307
5668 | 40945.4439 | 3842.3809 | 7968.812
5669 | 42055.1937 | 3788.9249 | 8101.6005
5670 | 45678.4547 | 3804.593 | 8573.4874
5671 | 49342.0703 | 3741.9205 | 9213.4231
5672 | 52105.3954 | 3823.0262 | 9755.0802
5673 | 53286.246 | 4188.9233 | 10079.1743
5674 | 53267.0296 | 4596.2949 | 10211.2126
5675 | 51494.3124 | 4750.2114 | 10097.1795
5676 | 49189.2996 | 4867.2616 | 9986.1473
5677 | 47389.6793 | 4851.5935 | 9813.5972
5678 | 46723.8295 | 4716.1101 | 9728.0724
5679 | 46249.1832 | 4670.0274 | 9703.3152
5680 | 47070.6863 | 4581.5485 | 9727.3222
5681 | 47515.5471 | 4544.6822 | 9552.5215
5682 | 47105.2759 | 4529.9358 | 9408.4797
5683 | 46645.042 | 4660.8108 | 9519.5119
5684 | 46563.3721 | 4799.0591 | 9680.0585
5685 | 44514.8989 | 5228.5505 | 9330.457
5686 | 41455.6406 | 5067.2608 | 8884.0775
5687 | 38507.8376 | 4771.4095 | 8510.4691
5688 | 36590.9971 | 4375.0977 | 8247.8929
5689 | 35851.1639 | 4031.3203 | 8118.1053
5690 | 35097.8792 | 3785.2383 | 8013.825
5691 | 34841.3396 | 3577.8658 | 8023.5779
5692 | 35174.745 | 3476.4838 | 7887.7885
5693 | 35024.8567 | 3440.5392 | 7875.0348
5694 | 36936.8931 | 3448.8341 | 8211.8825
5695 | 40252.691 | 3371.4151 | 8682.269
5696 | 42633.6088 | 3318.8807 | 9196.1681
5697 | 44577.3524 | 3576.0225 | 9566.0254
5698 | 46516.2918 | 3913.3484 | 9809.0959
5699 | 45332.5587 | 4218.4163 | 9836.1037
5700 | 42856.5195 | 4401.8257 | 9764.8331
5701 | 41294.2224 | 4402.7473 | 9674.0567
5702 | 40276.7116 | 4247.9092 | 9598.2847
5703 | 40073.9781 | 4199.0615 | 9656.0515
5704 | 41560.3702 | 4100.4444 | 9722.0707
5705 | 43637.6681 | 4017.4954 | 9836.854
5706 | 44493.7608 | 4088.4629 | 9893.8705
5707 | 46123.3155 | 4133.624 | 10316.243
5708 | 47196.554 | 4352.0563 | 10399.5172
5709 | 45438.2492 | 5027.6296 | 9774.5859
5710 | 42253.1231 | 4938.2291 | 9127.148
5711 | 39551.2907 | 4724.405 | 8729.5327
5712 | 38199.4137 | 4399.0607 | 8585.4909
5713 | 37539.3287 | 4059.8916 | 8545.7294
5714 | 37794.9075 | 3778.7867 | 8476.7093
5715 | 38987.288 | 3654.3632 | 8604.9966
5716 | 43184.16 | 3560.3544 | 8966.6015
5717 | 51599.042 | 3601.8289 | 10063.4197
5718 | 58010.6095 | 3668.1881 | 11444.5704
5719 | 61278.3662 | 3799.0631 | 11917.2075
5720 | 62155.597 | 4207.3564 | 12069.5017
5721 | 63350.86 | 4960.3488 | 12106.2624
5722 | 64703.6979 | 5504.1254 | 12084.5061
5723 | 64252.1114 | 5736.3825 | 11965.9717
5724 | 63321.0745 | 5921.6353 | 11929.211
5725 | 61939.412 | 5786.1519 | 11917.9577
5726 | 60934.3918 | 5777.857 | 11835.4338
5727 | 59394.1936 | 5901.3588 | 11605.117
5728 | 59047.3368 | 5850.6678 | 11671.8863
5729 | 58769.6591 | 5769.5621 | 11510.5896
5730 | 58532.336 | 5635.0005 | 11401.0578
5731 | 58897.4485 | 5561.268 | 11518.0917
5732 | 57307.2875 | 5517.9502 | 11396.5565
5733 | 52881.7398 | 5965.8747 | 10582.5703
5734 | 48260.1844 | 5774.1704 | 9848.8574
5735 | 44892.5021 | 5351.1306 | 9326.7059
5736 | 43590.5878 | 4828.5521 | 9093.3883
5737 | 42816.165 | 4423.0238 | 8972.6032
5738 | 42718.1611 | 4160.352 | 9037.8721
5739 | 43693.3958 | 3954.8229 | 9101.6406
5740 | 47042.8225 | 3908.7401 | 9427.2351
5741 | 54524.746 | 3897.6802 | 10386.0133
5742 | 59815.0338 | 3916.1133 | 11569.1065
5743 | 62376.5862 | 4026.712 | 11959.2197
5744 | 62831.0551 | 4436.8486 | 12045.4947
5745 | 63955.2173 | 5155.7397 | 12155.7767
5746 | 65409.9023 | 5525.3235 | 12130.2693
5747 | 64303.9958 | 5665.4151 | 12069.5017
5748 | 63206.7367 | 5789.8386 | 12021.4878
5749 | 61962.4717 | 5566.798 | 11920.2084
5750 | 60753.7572 | 5658.0418 | 11917.9577
5751 | 59575.789 | 5717.9494 | 11590.8628
5752 | 59714.1475 | 5683.8482 | 11592.3633
5753 | 59159.753 | 5612.8807 | 11443.8202
5754 | 58727.3829 | 5451.5911 | 11329.7871
5755 | 58785.9931 | 5369.5637 | 11689.8916
5756 | 56822.0722 | 5446.9828 | 11629.8742
5757 | 52387.8771 | 5868.1792 | 10911.9159
5758 | 47461.741 | 5637.7654 | 10073.9227
5759 | 44618.6677 | 5272.7899 | 9535.2665
5760 | 43154.3745 | 4713.3452 | 9300.4483
5761 | 42403.9722 | 4344.6831 | 9261.437
5762 | 42928.5812 | 4121.6425 | 9289.1951
5763 | 44361.1673 | 3963.1178 | 9403.9784
5764 | 48328.4028 | 3851.5975 | 9794.8418
5765 | 55616.2402 | 3831.3211 | 10911.9159
5766 | 61098.6924 | 3957.5878 | 12174.5322
5767 | 64149.3034 | 4093.0712 | 12432.6071
5768 | 65219.6595 | 4460.8116 | 12343.3312
5769 | 66731.033 | 5187.076 | 12418.3529
5770 | 67983.9453 | 5556.6598 | 12310.3216
5771 | 66723.3464 | 5688.4565 | 12249.5539
5772 | 65677.0109 | 5851.5895 | 12130.2693
5773 | 64390.4698 | 5664.4934 | 12013.9856
5774 | 63219.2273 | 5711.4979 | 11979.4756
5775 | 61257.2281 | 5764.9539 | 11795.6723
5776 | 60514.5125 | 5701.3596 | 11806.9255
5777 | 59991.8251 | 5637.7654 | 11584.1109
5778 | 59576.7499 | 5490.3006 | 11479.8306
5779 | 59449.9213 | 5426.7064 | 11843.6862
5780 | 57472.5489 | 5467.2592 | 11692.8924
5781 | 53200.7328 | 5829.4697 | 10871.4041
5782 | 48378.3655 | 5595.3693 | 10097.1795
5783 | 45120.217 | 5194.4492 | 9623.0419
5784 | 43276.3989 | 4670.0274 | 9434.7373
5785 | 42624.0005 | 4293.0704 | 9352.2133
5786 | 42611.5098 | 4030.3986 | 9376.2203
5787 | 43724.1421 | 3931.7815 | 9506.008
5788 | 47366.6196 | 3861.7357 | 9844.3561
5789 | 54849.504 | 3877.4038 | 10942.6748
5790 | 60168.6164 | 3930.8598 | 12118.2659
5791 | 63098.1637 | 4046.0667 | 12413.1014
5792 | 63865.8608 | 4417.4938 | 12506.1284
5793 | 65009.2394 | 5195.3709 | 12506.8786
5794 | 66592.6746 | 5581.5445 | 12431.8568
5795 | 65385.8817 | 5724.401 | 12383.0927
5796 | 64870.8809 | 5852.5111 | 12375.5905
5797 | 64195.4228 | 5698.5947 | 12220.2955
5798 | 63093.3596 | 5774.1704 | 12116.0152
5799 | 61513.7677 | 5838.6863 | 11802.4242
5800 | 60988.1979 | 5799.9768 | 11732.654
5801 | 60808.5241 | 5747.4424 | 11570.607
5802 | 60154.2041 | 5552.9731 | 11479.8306
5803 | 60454.9415 | 5508.7337 | 11958.4695
5804 | 58322.8767 | 5553.8948 | 11794.1718
5805 | 54272.0497 | 5969.5613 | 11060.459
5806 | 49687.0055 | 5745.5991 | 10361.2561
5807 | 46791.087 | 5335.4625 | 9885.6181
5808 | 44889.6196 | 4848.8285 | 9728.8226
5809 | 43958.5828 | 4480.1664 | 9614.7895
5810 | 43989.3291 | 4181.5501 | 9705.5659
5811 | 44975.1328 | 4030.3986 | 9758.8313
5812 | 48634.9051 | 3890.307 | 10098.6799
5813 | 56263.8344 | 3884.7771 | 11130.2292
5814 | 61611.7716 | 3973.256 | 12416.8525
5815 | 64543.2405 | 4028.5553 | 12766.4539
5816 | 65261.9356 | 4378.7843 | 12817.4687
5817 | 66112.2634 | 5168.6429 | 12818.9691
5818 | 66968.3561 | 5609.1941 | 12706.4365
5819 | 65421.4321 | 5809.1933 | 12532.386
5820 | 63690.9911 | 5901.3588 | 12313.3224
5821 | 61896.175 | 5766.7972 | 12002.7323
5822 | 60517.3949 | 5822.0965 | 11726.6522
5823 | 59818.8771 | 5870.9442 | 11458.8245
5824 | 59864.0357 | 5822.0965 | 11420.5634
5825 | 59212.5982 | 5752.9723 | 11313.2823
5826 | 58034.63 | 5649.7469 | 11242.7618
5827 | 57728.1277 | 5528.0884 | 11423.5643
5828 | 54580.4737 | 5568.6413 | 11209.0021
5829 | 50877.4644 | 6004.5842 | 10554.062
5830 | 47040.9008 | 5747.4424 | 10005.6529
5831 | 45379.639 | 5329.9326 | 9558.5232
5832 | 43125.5498 | 4843.2986 | 9296.6972
5833 | 41837.087 | 4510.581 | 9191.6668
5834 | 41336.4986 | 4230.3978 | 9154.1559
5835 | 41265.3978 | 4016.5738 | 9232.1785
5836 | 41947.5816 | 3923.4866 | 9297.4475
5837 | 44009.5063 | 3857.1274 | 9366.4675
5838 | 47218.653 | 3843.3026 | 9715.3187
5839 | 50835.1882 | 3817.4962 | 10199.2091
5840 | 53641.7503 | 3900.4452 | 10624.5825
5841 | 55238.637 | 4309.6601 | 10703.3553
5842 | 56340.7002 | 4736.3866 | 10579.5694
5843 | 54882.1719 | 4904.1278 | 10381.512
5844 | 52435.9182 | 5005.5099 | 10148.1943
5845 | 50708.3597 | 4997.215 | 10054.4171
5846 | 49899.3473 | 4866.3399 | 10070.9219
5847 | 48920.2693 | 4852.5151 | 10103.9314
5848 | 49655.2984 | 4807.354 | 10192.4571
5849 | 50441.2511 | 4682.9305 | 10209.7121
5850 | 50378.7976 | 4668.1841 | 10241.2213
5851 | 50244.2825 | 4771.4095 | 10512.0498
5852 | 48327.4419 | 4956.6622 | 10178.203
5853 | 46344.3046 | 5482.9273 | 9801.5937
5854 | 43097.686 | 5275.5549 | 9376.9705
5855 | 39914.4815 | 4957.5838 | 9008.6137
5856 | 37864.0867 | 4594.4516 | 8741.5362
5857 | 36828.3202 | 4208.2781 | 8638.0061
5858 | 36170.1569 | 3929.0165 | 8536.7267
5859 | 36334.4575 | 3727.174 | 8514.2202
5860 | 36813.9079 | 3655.2849 | 8526.9739
5861 | 37143.4699 | 3586.1607 | 8537.477
5862 | 38607.7632 | 3594.4556 | 8779.7973
5863 | 41893.7756 | 3490.3086 | 9256.1855
5864 | 44797.3807 | 3487.5436 | 9715.3187
5865 | 47223.4571 | 3760.3536 | 10113.6843
5866 | 49800.3826 | 4125.3291 | 10284.7339
5867 | 49341.1095 | 4375.0977 | 10310.2413
5868 | 47237.8694 | 4492.1479 | 10224.7165
5869 | 45692.8671 | 4492.1479 | 10103.1812
5870 | 44597.5296 | 4346.5264 | 10022.1577
5871 | 44134.4133 | 4349.2913 | 10045.4145
5872 | 45812.0091 | 4253.4392 | 10201.4597
5873 | 47602.9819 | 4214.7297 | 10311.7417
5874 | 48574.3733 | 4243.301 | 10468.5372
5875 | 50793.8729 | 4324.4066 | 10809.136
5876 | 49932.9761 | 4523.4842 | 10444.5303
5877 | 48540.7445 | 5194.4492 | 9877.3657
5878 | 45024.1347 | 5074.634 | 9394.9758
5879 | 42532.7224 | 4804.589 | 8996.6102
5880 | 40982.916 | 4450.6734 | 8883.3273
5881 | 40177.7469 | 4105.0527 | 8908.8347
5882 | 40205.6107 | 3832.2427 | 8856.3195
5883 | 41555.5661 | 3735.4689 | 9083.6354
5884 | 45901.3655 | 3687.5428 | 9606.5371
5885 | 54804.3453 | 3626.7136 | 10663.5938
5886 | 60719.1676 | 3804.593 | 11920.2084
5887 | 63950.4131 | 4058.9699 | 12367.3381
5888 | 64739.2483 | 4528.0925 | 12327.5766
5889 | 66260.23 | 5446.9828 | 12421.3538
5890 | 68080.0275 | 5886.6124 | 12442.3599
5891 | 67242.1905 | 6151.1274 | 12302.0692
5892 | 66553.2809 | 6322.5553 | 12165.5296
5893 | 65233.111 | 6031.3122 | 12019.2371
5894 | 64081.085 | 6176.9338 | 12008.7341
5895 | 62329.5059 | 6325.3203 | 11818.1788
5896 | 62229.5803 | 6296.749 | 11766.4138
5897 | 61852.938 | 6234.9981 | 11626.1231
5898 | 61182.284 | 5941.9117 | 11626.8733
5899 | 61193.8139 | 5823.0181 | 11922.459
5900 | 57923.1746 | 5878.3175 | 11608.8681
5901 | 54176.9283 | 6255.2745 | 10866.9028
5902 | 48941.4074 | 5969.5613 | 10173.7017
5903 | 45372.9132 | 5518.8719 | 9719.0698
5904 | 43947.0529 | 4994.45 | 9498.5058
5905 | 42770.0455 | 4605.5115 | 9428.7355
5906 | 43225.4753 | 4327.1716 | 9446.7408
5907 | 44415.9342 | 4194.4532 | 9508.2586
5908 | 48080.5106 | 4080.168 | 10007.9036
5909 | 55271.305 | 4090.3062 | 11019.9472
5910 | 60421.3127 | 4174.1768 | 12213.5435
5911 | 63156.7739 | 4352.0563 | 12421.3538
5912 | 63772.661 | 4804.589 | 12421.3538
5913 | 65142.7937 | 5779.7003 | 12575.8986
5914 | 66367.8421 | 6166.7956 | 12502.3773
5915 | 65238.8759 | 6345.5967 | 12485.8725
5916 | 64246.3464 | 6472.7851 | 12349.3329
5917 | 62975.1785 | 6105.9663 | 12240.5513
5918 | 61799.1319 | 6359.4215 | 12182.0344
5919 | 60560.6319 | 6541.9093 | 12031.2406
5920 | 60085.0249 | 6489.3749 | 12028.99
5921 | 59773.7184 | 6426.7024 | 11806.9255
5922 | 59761.2278 | 6132.6943 | 11787.4199
5923 | 60458.7848 | 6024.8606 | 12198.5391
5924 | 57975.059 | 6043.2938 | 11900.7027
5925 | 53877.1518 | 6409.1909 | 11052.2066
5926 | 48603.1979 | 6130.851 | 10292.2361
5927 | 44896.3454 | 5704.1246 | 9872.8644
5928 | 43129.3931 | 5082.9289 | 9770.8348
5929 | 42112.8431 | 4693.0688 | 9665.8043
5930 | 42522.1534 | 4450.6734 | 9737.075
5931 | 44001.8198 | 4282.9321 | 9859.3605
5932 | 47452.1328 | 4160.352 | 10369.5085
5933 | 55250.1669 | 4157.587 | 11385.3032
5934 | 60070.6125 | 4246.9876 | 12615.6602
5935 | 62634.0865 | 4417.4938 | 12782.9587
5936 | 63109.6936 | 4867.2616 | 12647.9195
5937 | 64246.3464 | 5813.8016 | 12514.3808
5938 | 65787.5055 | 6234.9981 | 12410.1005
5939 | 64861.2727 | 6379.6979 | 12296.0674
5940 | 64472.1397 | 6515.1813 | 12128.0187
5941 | 63138.5183 | 6153.8924 | 12037.9926
5942 | 61778.9547 | 6375.0897 | 11985.4773
5943 | 60150.3608 | 6592.6003 | 11778.4173
5944 | 60279.111 | 6540.9876 | 11782.1683
5945 | 60112.8887 | 6468.1768 | 11648.6296
5946 | 60683.6172 | 6182.4637 | 11640.3772
5947 | 61287.0136 | 6041.4504 | 11992.2293
5948 | 58034.63 | 6108.7313 | 11570.607
5949 | 53849.2879 | 6444.2138 | 10710.1073
5950 | 48390.8562 | 6128.086 | 9860.8609
5951 | 45049.1161 | 5670.0234 | 9273.4405
5952 | 43172.6301 | 5074.634 | 9055.1272
5953 | 42552.8997 | 4755.7413 | 8983.8565
5954 | 42387.6382 | 4470.0282 | 9031.8704
5955 | 42958.3667 | 4308.7385 | 9127.8983
5956 | 47264.7724 | 4212.8863 | 9545.7695
5957 | 54981.1366 | 4195.3749 | 10554.062
5958 | 60560.6319 | 4254.3608 | 11808.426
5959 | 63620.8511 | 4542.8389 | 12149.775
5960 | 64427.9418 | 4964.0354 | 12136.2711
5961 | 65880.7052 | 5866.3359 | 12260.8072
5962 | 67717.7975 | 6245.1363 | 12298.3181
5963 | 66370.7246 | 6420.2508 | 12136.2711
5964 | 65699.1098 | 6611.0334 | 11983.9769
5965 | 64407.7646 | 6302.2789 | 11876.6958
5966 | 63064.5349 | 6522.5545 | 11808.426
5967 | 61912.509 | 6664.4894 | 11472.3285
5968 | 61640.5962 | 6596.2869 | 11419.063
5969 | 61609.8499 | 6517.0246 | 11252.5147
5970 | 61568.5346 | 6275.5509 | 11286.2745
5971 | 61778.9547 | 6090.2982 | 11776.9168
5972 | 58583.2596 | 6171.4038 | 11329.7871
5973 | 54807.2278 | 6445.1355 | 10498.5459
5974 | 49806.1475 | 6179.6987 | 9769.3344
5975 | 46527.8217 | 5708.7329 | 9331.2072
5976 | 44593.6863 | 5159.4263 | 9122.6467
5977 | 43646.3155 | 4722.5617 | 9073.8826
5978 | 43964.3477 | 4435.9269 | 9095.6389
5979 | 45014.5265 | 4300.4436 | 9274.9409
5980 | 48704.0843 | 4209.1997 | 9745.3274
5981 | 56690.4396 | 4181.5501 | 10792.6313
5982 | 61548.3573 | 4293.0704 | 12118.2659
5983 | 64753.6606 | 4492.1479 | 12398.8473
5984 | 65497.3371 | 4914.266 | 12361.3364
5985 | 66645.5198 | 5905.0455 | 12385.3433
5986 | 67817.7231 | 6336.3801 | 12357.5853
5987 | 66327.4876 | 6507.808 | 12140.7724
5988 | 64431.7851 | 6587.992 | 11857.1901
5989 | 63065.4958 | 6258.0394 | 11617.1205
5990 | 61913.4698 | 6356.6566 | 11288.5251
5991 | 60953.6083 | 6517.9462 | 11086.7166
5992 | 61057.3771 | 6478.3151 | 11088.9672
5993 | 60726.8542 | 6349.2833 | 10954.6783
5994 | 60461.6672 | 6046.0587 | 10942.6748
5995 | 60543.3371 | 5877.3958 | 11133.2301
5996 | 56855.701 | 5958.5015 | 10671.8462
5997 | 53863.7002 | 6301.3572 | 10084.4258
5998 | 49703.3395 | 6031.3122 | 9537.5171
5999 | 45944.6025 | 5647.9036 | 9120.3961
6000 | 43506.0354 | 5098.5971 | 8822.5597
6001 | 42484.6813 | 4713.3452 | 8698.0235
6002 | 42182.0223 | 4428.5537 | 8644.7581
6003 | 42568.2728 | 4248.8309 | 8636.5057
6004 | 43213.9455 | 4080.168 | 8745.2873
6005 | 44921.3267 | 4046.0667 | 8882.5771
6006 | 47716.3589 | 4060.8132 | 9307.9505
6007 | 51821.9528 | 4113.3476 | 9860.8609
6008 | 54537.2367 | 4123.4858 | 10389.0141
6009 | 56357.995 | 4562.1937 | 10689.1012
6010 | 57474.4706 | 4856.2017 | 10688.351
6011 | 56119.7111 | 4982.4685 | 10636.586
6012 | 54084.6894 | 5124.4034 | 10449.7818
6013 | 52787.5792 | 5121.6385 | 10328.2465
6014 | 52379.2297 | 4990.7634 | 10231.4684
6015 | 51873.8372 | 4999.98 | 10184.9549
6016 | 52700.1444 | 4895.8329 | 10313.9924
6017 | 53830.0715 | 4859.8884 | 10255.4754
6018 | 54450.7627 | 4819.3355 | 10304.9898
6019 | 54648.6921 | 4895.8329 | 10455.0333
6020 | 52275.4609 | 5132.6983 | 10066.4206
6021 | 49823.4423 | 5576.9362 | 9683.0593
6022 | 46059.9012 | 5370.4854 | 9214.1733
6023 | 42919.9338 | 5051.5927 | 8915.5867
6024 | 40894.5203 | 4705.9719 | 8758.041
6025 | 39350.4788 | 4253.4392 | 8658.262
6026 | 39173.6875 | 3963.1178 | 8612.4987
6027 | 39175.6092 | 3832.2427 | 8570.4865
6028 | 39322.615 | 3735.4689 | 8698.0235
6029 | 39286.1037 | 3679.2479 | 8702.5249
6030 | 40702.3559 | 3699.5243 | 8878.0758
6031 | 43876.9129 | 3723.4874 | 9294.4466
6032 | 46490.3496 | 3586.1607 | 9721.3204
6033 | 49172.9656 | 3809.2013 | 10090.4275
6034 | 51581.7472 | 4170.4902 | 10255.4754
6035 | 50643.9846 | 4408.2773 | 10199.2091
6036 | 48431.2107 | 4576.0185 | 10116.6851
6037 | 46573.9412 | 4576.0185 | 10027.4092
6038 | 45638.1002 | 4358.5079 | 10070.9219
6039 | 45108.6871 | 4319.7984 | 10087.4267
6040 | 46555.6855 | 4254.3608 | 10130.1891
6041 | 48140.0816 | 4146.5272 | 10420.5233
6042 | 49638.0036 | 4184.315 | 10725.8619
6043 | 51741.2437 | 4293.0704 | 11124.2275
6044 | 49872.4443 | 4615.6497 | 10699.6043
6045 | 48525.3713 | 5161.2696 | 10072.4223
6046 | 44991.4668 | 4976.9386 | 9462.4953
6047 | 41961.9939 | 4745.6031 | 9120.3961
6048 | 40476.5626 | 4378.7843 | 8996.6102
6049 | 39908.7166 | 4113.3476 | 8938.8434
6050 | 40455.4245 | 3840.5376 | 8982.356
6051 | 42148.3935 | 3749.2937 | 9073.1324
6052 | 46290.4986 | 3668.1881 | 9521.7625
6053 | 55693.106 | 3723.4874 | 10656.0916
6054 | 60292.5625 | 3861.7357 | 12006.4834
6055 | 64416.412 | 4214.7297 | 12485.8725
6056 | 65314.7809 | 4635.9261 | 12529.3851
6057 | 66866.5089 | 5618.4107 | 12594.6541
6058 | 68704.5621 | 6008.2709 | 12587.1519
6059 | 67565.0268 | 6156.6574 | 12449.1118
6060 | 67134.5784 | 6339.1451 | 12334.3285
6061 | 66066.1439 | 5974.1696 | 12188.7863
6062 | 65061.1238 | 6168.6389 | 12174.5322
6063 | 63287.4457 | 6300.4356 | 11890.1997
6064 | 62920.4116 | 6306.8872 | 11912.7062
6065 | 62765.7192 | 6231.3114 | 11750.6592
6066 | 63191.3635 | 5961.2664 | 11857.9403
6067 | 62841.6242 | 5798.1334 | 12086.7567
6068 | 59212.5982 | 5935.4601 | 11500.0865
6069 | 55162.732 | 6195.3669 | 10586.3214
6070 | 49927.2111 | 5846.9812 | 9707.0663
6071 | 46856.4229 | 5446.0611 | 9340.2099
6072 | 45061.6068 | 4966.8004 | 9201.4196
6073 | 43708.769 | 4591.6867 | 9092.638
6074 | 43631.9032 | 4293.0704 | 9046.8748
6075 | 45102.9222 | 4126.2507 | 8996.6102
6076 | 48836.6778 | 4074.638 | 9381.4718
6077 | 56842.2495 | 4048.8317 | 10505.2979
6078 | 61726.1094 | 4096.7578 | 11779.1675
6079 | 64183.893 | 4422.1021 | 12155.7767
6080 | 65068.8103 | 4807.354 | 12167.7802
6081 | 65854.763 | 5804.585 | 12230.0483
6082 | 66962.5912 | 6152.0491 | 12161.0283
6083 | 65961.4143 | 6307.8088 | 12063.5
6084 | 65288.8387 | 6457.117 | 11924.7097
6085 | 63980.1986 | 6069.1001 | 11826.4312
6086 | 63134.675 | 6258.9611 | 11677.1379
6087 | 61952.8635 | 6404.5826 | 11492.5843
6088 | 61677.1075 | 6349.2833 | 11478.3302
6089 | 61568.5346 | 6274.6292 | 11320.0343
6090 | 62007.6304 | 6007.3492 | 11564.6052
6091 | 62413.0974 | 5878.3175 | 11881.1971
6092 | 58630.3399 | 6033.1555 | 11329.7871
6093 | 54533.3934 | 6258.9611 | 10460.2848
6094 | 49570.746 | 5960.3448 | 9626.0428
6095 | 46071.4311 | 5529.0101 | 9146.6537
6096 | 43974.9167 | 4984.3118 | 9010.8643
6097 | 43049.6448 | 4541.9173 | 8945.5954
6098 | 43299.4586 | 4306.8952 | 8960.5997
6099 | 44712.8283 | 4186.1583 | 9055.1272
6100 | 48322.6378 | 4093.0712 | 9557.0228
6101 | 56848.9752 | 4088.4629 | 10575.0681
6102 | 61561.8088 | 4157.587 | 11800.1736
6103 | 63930.2359 | 4405.5123 | 12143.023
6104 | 64224.2475 | 4847.9068 | 12227.7976
6105 | 65162.0101 | 5764.0322 | 12317.8238
6106 | 66359.1947 | 6152.0491 | 12266.0587
6107 | 65410.8631 | 6263.5694 | 12106.2624
6108 | 64856.4686 | 6379.6979 | 11997.4808
6109 | 63445.9814 | 6018.4091 | 11831.6827
6110 | 62277.6215 | 6262.6477 | 11766.4138
6111 | 60626.9287 | 6364.9515 | 11516.5913
6112 | 60801.7983 | 6308.7305 | 11535.3467
6113 | 61186.1273 | 6228.5465 | 11398.0569
6114 | 61962.4717 | 6025.7823 | 11676.3877
6115 | 62860.8406 | 5875.5525 | 11971.9734
6116 | 59208.7549 | 6112.4179 | 11470.0778
6117 | 55069.5323 | 6234.0764 | 10610.3284
6118 | 49880.1308 | 5977.8562 | 9763.3326
6119 | 45901.3655 | 5540.07 | 9340.2099
6120 | 44055.6258 | 4992.6067 | 9284.6938
6121 | 42928.5812 | 4509.6593 | 9257.6859
6122 | 43215.8671 | 4295.8353 | 9226.927
6123 | 44704.1809 | 4137.3106 | 9368.7181
6124 | 48074.7457 | 4035.9285 | 9860.8609
6125 | 56294.5808 | 4050.675 | 10932.922
6126 | 61089.0842 | 4145.6055 | 12119.7663
6127 | 63398.9011 | 4435.9269 | 12434.8577
6128 | 63439.2557 | 4824.8655 | 12314.0727
6129 | 63937.9225 | 5745.5991 | 12298.3181
6130 | 65106.2824 | 6123.4778 | 12249.5539
6131 | 63778.4259 | 6301.3572 | 12119.0161
6132 | 63088.5555 | 6470.9418 | 11971.9734
6133 | 62077.7704 | 6042.3721 | 11806.9255
6134 | 61128.4779 | 6293.984 | 11724.4016
6135 | 59834.2502 | 6412.8775 | 11461.0752
6136 | 59839.0544 | 6360.3432 | 11428.8158
6137 | 60134.9876 | 6271.8643 | 11341.0404
6138 | 61301.426 | 5987.9944 | 11687.6409
6139 | 62170.0094 | 5825.7831 | 12050.7463
6140 | 58254.6583 | 6075.5517 | 11536.097
6141 | 53951.1351 | 6226.7032 | 10693.6025
6142 | 49084.5699 | 5891.2206 | 9911.1255
6143 | 45724.5742 | 5495.8305 | 9442.9897
6144 | 43876.9129 | 4976.9386 | 9307.9505
6145 | 43026.5851 | 4569.5669 | 9198.4187
6146 | 43550.2333 | 4303.2086 | 9160.1576
6147 | 45065.4501 | 4188.9233 | 9264.4379
6148 | 48436.9757 | 4099.5227 | 9723.5711
6149 | 56388.7413 | 4041.4585 | 10780.6278
6150 | 60930.5485 | 4123.4858 | 11989.9786
6151 | 63058.77 | 4461.7333 | 12341.0805
6152 | 62948.2754 | 4900.4412 | 12339.5801
6153 | 63806.2898 | 5831.313 | 12404.0988
6154 | 64969.8456 | 6095.8281 | 12379.3416
6155 | 63777.4651 | 6247.9012 | 12258.5566
6156 | 62779.1707 | 6408.2693 | 12061.9995
6157 | 61756.8557 | 6046.9804 | 11749.1588
6158 | 60701.8728 | 6221.1732 | 11623.8724
6159 | 59839.0544 | 6339.1451 | 11410.8106
6160 | 60056.2002 | 6286.6108 | 11452.8228
6161 | 60150.3608 | 6151.1274 | 11306.5303
6162 | 61650.2045 | 5841.4512 | 11365.0473
6163 | 61202.4613 | 5774.1704 | 11234.5095
6164 | 57588.8084 | 5988.9161 | 10690.6016
6165 | 53738.7933 | 6207.3484 | 10075.4232
6166 | 49687.0055 | 5889.3773 | 9521.7625
6167 | 46666.1801 | 5498.5955 | 9163.1585
6168 | 44838.696 | 4929.0125 | 8965.101
6169 | 43525.2519 | 4591.6867 | 8920.8382
6170 | 43122.6673 | 4287.5404 | 8856.3195
6171 | 43342.6956 | 4123.4858 | 8794.8016
6172 | 43948.9745 | 3938.2331 | 8923.8391
6173 | 45960.9365 | 3949.2929 | 9025.1184
6174 | 48858.7767 | 3934.5464 | 9401.7277
6175 | 52738.5773 | 4020.2604 | 9941.8844
6176 | 55782.4625 | 3947.4496 | 10404.0185
6177 | 57601.2991 | 4499.5211 | 10653.841
6178 | 58335.3674 | 4885.6947 | 10695.103
6179 | 56959.4698 | 5059.8876 | 10557.8131
6180 | 54565.1005 | 5137.3066 | 10337.9993
6181 | 52905.7604 | 5163.113 | 10283.9837
6182 | 51772.9508 | 5012.8831 | 10213.4632
6183 | 51054.2557 | 5015.6481 | 10241.2213
6184 | 51442.428 | 4932.6991 | 10303.4893
6185 | 51359.7972 | 4825.7871 | 10364.257
6186 | 51766.2251 | 4814.7273 | 10663.5938
6187 | 52348.4834 | 4887.538 | 10825.6408
6188 | 49480.4287 | 5288.4581 | 10418.2726
6189 | 47256.125 | 5613.8024 | 10030.4101
6190 | 43971.0735 | 5272.7899 | 9675.5572
6191 | 40716.7682 | 4952.9755 | 9317.7033
6192 | 38649.0785 | 4601.8249 | 9142.9026
6193 | 37324.1045 | 4220.2596 | 9052.1263
6194 | 36986.8559 | 3949.2929 | 9015.3656
6195 | 37584.4874 | 3721.6441 | 9055.1272
6196 | 37855.4393 | 3657.1282 | 9160.1576
6197 | 38073.5459 | 3605.5155 | 9203.6702
6198 | 39003.622 | 3648.8333 | 9412.981
6199 | 41894.7364 | 3707.8192 | 9829.3518
6200 | 44297.7531 | 3567.7276 | 10282.4832
6201 | 46239.575 | 3851.5975 | 10554.062
6202 | 48367.7965 | 4217.4946 | 10734.8645
6203 | 46948.6619 | 4477.4014 | 10722.861
6204 | 45119.2561 | 4682.9305 | 10691.3519
6205 | 43960.5044 | 4672.7923 | 10650.0899
6206 | 43087.1169 | 4446.0651 | 10647.089
6207 | 43261.0257 | 4348.3697 | 10705.606
6208 | 44969.3679 | 4237.771 | 10836.1439
6209 | 47087.9811 | 4117.0342 | 11013.9455
6210 | 49628.3954 | 4188.9233 | 11379.3015
6211 | 52033.3337 | 4335.4665 | 11365.7975
6212 | 49867.6401 | 4910.5794 | 10794.1317
6213 | 48601.2763 | 5218.4123 | 10181.9541
6214 | 44954.9555 | 5085.6939 | 9568.276
6215 | 42035.9773 | 4862.6533 | 9214.1733
6216 | 40330.5176 | 4446.0651 | 9102.3909
6217 | 39983.6608 | 4048.8317 | 9007.8634
6218 | 40413.1483 | 3847.9108 | 8971.1028
6219 | 41743.8873 | 3748.3721 | 9000.3613
6220 | 46106.0207 | 3707.8192 | 9482.001
6221 | 55986.1568 | 3645.1467 | 10650.0899
6222 | 61027.5916 | 3785.2383 | 11901.453
6223 | 63359.5074 | 4240.536 | 12238.3007
6224 | 64003.2584 | 4751.133 | 12234.5496
6225 | 64946.7859 | 5623.0189 | 12294.567
6226 | 66793.4864 | 6067.2568 | 12266.0587
6227 | 65583.8111 | 6230.3898 | 12238.3007
6228 | 65271.5439 | 6343.7534 | 12159.5278
6229 | 64073.3984 | 5866.3359 | 11971.9734
6230 | 63309.5446 | 6109.6529 | 11871.4442
6231 | 62065.2797 | 6191.6803 | 11649.3798
6232 | 62463.0602 | 6153.8924 | 11618.6209
6233 | 63045.3185 | 6071.8651 | 11592.3633
6234 | 64731.5617 | 5828.5481 | 12142.2728
6235 | 62898.3127 | 5737.3042 | 12212.0431
6236 | 58690.8717 | 6105.0447 | 11704.8959
6237 | 54119.279 | 6168.6389 | 10703.3553
6238 | 49146.0626 | 5847.9028 | 9917.1272
6239 | 45940.7592 | 5387.9968 | 9448.2412
6240 | 43942.2488 | 4830.3954 | 9265.9383
6241 | 42798.8702 | 4466.3415 | 9235.1794
6242 | 43230.2794 | 4196.2965 | 9146.6537
6243 | 44404.4043 | 4069.1081 | 9271.1898
6244 | 48191.0052 | 4043.3018 | 9770.8348
6245 | 57177.5765 | 4033.1636 | 10950.9272
6246 | 62881.0179 | 4123.4858 | 12179.0335
6247 | 65465.63 | 4470.0282 | 12620.1615
6248 | 66175.6777 | 4900.4412 | 12603.6567
6249 | 67573.6742 | 5765.8755 | 12635.1658
6250 | 68862.1369 | 6094.9065 | 12526.3843
6251 | 67458.3755 | 6274.6292 | 12390.5949
6252 | 66715.6598 | 6392.6011 | 12269.8098
6253 | 65553.0648 | 5927.1652 | 12165.5296
6254 | 64517.2983 | 6151.1274 | 12128.7689
6255 | 63228.8356 | 6262.6477 | 11884.9482
6256 | 63181.7553 | 6241.4496 | 11914.9569
6257 | 62675.4019 | 6185.2287 | 11906.7045
6258 | 63440.2165 | 6005.5059 | 12359.0857
6259 | 62850.2716 | 5844.2162 | 12456.614
6260 | 59201.0683 | 6270.9426 | 11881.1971
6261 | 55109.8868 | 6268.1776 | 11082.2153
6262 | 50787.1471 | 5906.8888 | 10351.5033
6263 | 47339.7166 | 5480.1624 | 9855.6094
6264 | 45236.4765 | 4905.9711 | 9664.3039
6265 | 44607.1378 | 4482.0097 | 9575.028
6266 | 44787.7724 | 4258.9691 | 9628.2934
6267 | 46315.48 | 4087.5412 | 9847.357
6268 | 49787.8919 | 4067.2648 | 10446.0307
6269 | 57993.3146 | 4060.8132 | 11686.8907
6270 | 62551.4558 | 4100.4444 | 12919.4983
6271 | 64369.3317 | 4457.125 | 13157.3173
6272 | 64483.6695 | 4976.9386 | 12968.2625
6273 | 65086.1051 | 5794.4468 | 12907.4948
6274 | 65911.4515 | 6148.3625 | 12754.4504
6275 | 64817.0749 | 6259.8827 | 12521.1327
6276 | 64249.2289 | 6332.6935 | 12436.3581
6277 | 63321.0745 | 5938.2251 | 12340.3303
6278 | 62428.4706 | 6195.3669 | 12361.3364
6279 | 60805.6416 | 6346.5183 | 12227.7976
6280 | 61071.7894 | 6301.3572 | 12251.8046
6281 | 61357.1537 | 6217.4866 | 12238.3007
6282 | 63590.1048 | 6022.0957 | 12536.1371
6283 | 63283.6024 | 5868.1792 | 12407.0997
6284 | 59278.8949 | 6252.5095 | 11817.4286
6285 | 55366.4264 | 6272.7859 | 10942.6748
6286 | 50318.2658 | 5967.718 | 10205.2108
6287 | 46558.568 | 5507.812 | 9759.5815
6288 | 44530.2721 | 4914.266 | 9513.5101
6289 | 43818.3027 | 4508.7377 | 9404.7286
6290 | 43812.5378 | 4247.9092 | 9408.4797
6291 | 45269.1444 | 4121.6425 | 9521.0123
6292 | 48521.528 | 4079.2463 | 10073.1725
6293 | 56976.7646 | 4032.2419 | 11281.7732
6294 | 61443.6277 | 4126.2507 | 12475.3695
6295 | 63115.4585 | 4505.0511 | 12754.4504
6296 | 63159.6564 | 4970.487 | 12651.6706
6297 | 64137.7735 | 5844.2162 | 12583.4008
6298 | 65194.6781 | 6170.4822 | 12521.1327
6299 | 64783.4461 | 6291.219 | 12390.5949
6300 | 64346.2719 | 6437.7622 | 12309.5714
6301 | 63498.8266 | 6077.395 | 12196.2885
6302 | 63013.6114 | 6226.7032 | 12249.5539
6303 | 61697.2848 | 6389.8361 | 12052.2467
6304 | 61732.8352 | 6369.5597 | 12106.2624
6305 | 62226.6979 | 6298.5923 | 12223.2963
6306 | 64346.2719 | 5996.2893 | 12674.9274
6307 | 63659.284 | 5886.6124 | 12414.6018
6308 | 59494.1191 | 6376.933 | 11713.1483
6309 | 55523.0404 | 6331.7719 | 10775.3762
6310 | 50377.8368 | 5938.2251 | 9999.6512
6311 | 46857.3838 | 5360.3472 | 9563.0245
6312 | 44927.0917 | 4847.9068 | 9361.9662
6313 | 44084.4505 | 4412.8855 | 9268.9392
6314 | 44271.8108 | 4171.4119 | 9284.6938
6315 | 45870.6192 | 4076.4814 | 9337.209
6316 | 49377.6207 | 4039.6151 | 9794.8418
6317 | 57472.5489 | 4039.6151 | 10992.1891
6318 | 62398.6851 | 4136.389 | 12213.5435
6319 | 64063.7902 | 4480.1664 | 12605.9073
6320 | 63724.6199 | 4999.0583 | 12647.9195
6321 | 64505.7685 | 5828.5481 | 12590.1528
6322 | 65365.7044 | 6182.4637 | 12464.8664
6323 | 64438.5109 | 6331.7719 | 12282.5635
6324 | 63048.201 | 6446.9788 | 11997.4808
6325 | 61359.0753 | 6026.704 | 11726.6522
6326 | 60353.0943 | 6193.5236 | 11549.6009
6327 | 59223.1672 | 6306.8872 | 11341.7906
6328 | 59417.2534 | 6259.8827 | 11420.5634
6329 | 59859.2316 | 6117.0262 | 11572.8576
6330 | 61663.656 | 5792.6035 | 11859.4408
6331 | 61006.4535 | 5738.2259 | 11470.0778
6332 | 57136.2611 | 6189.8369 | 10916.4172
6333 | 53720.5377 | 6125.3211 | 10310.2413
6334 | 49588.0408 | 5828.5481 | 9711.5676
6335 | 46077.196 | 5340.0708 | 9268.9392
6336 | 43879.7953 | 4796.2941 | 9025.8687
6337 | 42702.788 | 4459.89 | 8844.316
6338 | 42463.5432 | 4219.3379 | 8839.0645
6339 | 43114.9808 | 4026.712 | 8794.0514
6340 | 43942.2488 | 3925.3299 | 8952.3473
6341 | 46030.1157 | 3871.8739 | 9235.9296
6342 | 48215.9865 | 3900.4452 | 9430.9862
6343 | 51681.6727 | 4049.7534 | 10108.4327
6344 | 53990.5288 | 4037.7718 | 10583.3205
6345 | 55094.5137 | 4412.8855 | 10789.6304
6346 | 55694.0668 | 4821.1788 | 10740.116
6347 | 53908.8589 | 4952.9755 | 10618.5808
6348 | 51597.1203 | 5117.0302 | 10440.7792
6349 | 49832.0897 | 5084.7723 | 10186.4554
6350 | 49157.5924 | 4880.1648 | 10034.9114
6351 | 48367.7965 | 4905.9711 | 10143.693
6352 | 49431.4268 | 4823.0221 | 10245.7226
6353 | 50817.8934 | 4742.8381 | 10485.7922
6354 | 53239.1657 | 4672.7923 | 10987.6878
6355 | 52863.4842 | 4780.626 | 10881.9072
6356 | 49787.8919 | 5444.2178 | 10399.5172
6357 | 47365.6588 | 5470.0242 | 9933.632
6358 | 43754.8884 | 5211.039 | 9499.256
6359 | 40652.3931 | 4871.8699 | 9194.6676
6360 | 38658.6868 | 4495.8345 | 9006.363
6361 | 37645.98 | 4142.8405 | 8907.3343
6362 | 37569.1142 | 3849.7542 | 8869.8234
6363 | 37933.2659 | 3667.2664 | 8897.5814
6364 | 38254.1805 | 3605.5155 | 9013.8652
6365 | 38343.537 | 3552.0595 | 9146.6537
6366 | 39495.563 | 3573.2576 | 9232.9287
6367 | 42893.9916 | 3636.8518 | 9566.0254
6368 | 45321.0288 | 3500.4468 | 9992.8992
6369 | 47001.5071 | 3783.395 | 10238.9706
6370 | 49074.0009 | 4129.9374 | 10389.7644
6371 | 47818.2061 | 4443.3002 | 10407.7696
6372 | 45408.4637 | 4628.5529 | 10311.7417
6373 | 43725.1029 | 4581.5485 | 10125.6878
6374 | 42890.1483 | 4368.6461 | 10108.4327
6375 | 43075.587 | 4318.8767 | 10108.4327
6376 | 45212.4559 | 4223.9462 | 10327.4963
6377 | 47577.0397 | 4139.1539 | 10698.854
6378 | 51332.8942 | 4103.2094 | 11228.5077
6379 | 52558.9035 | 4277.4022 | 11240.5112
6380 | 50397.0532 | 5031.3162 | 10767.1239
6381 | 49271.9303 | 5234.0804 | 10084.4258
6382 | 45394.0513 | 4987.0768 | 9409.2299
6383 | 42015.8 | 4729.0133 | 9022.1176
6384 | 40444.8555 | 4290.3054 | 8857.8199
6385 | 39954.8361 | 3978.7859 | 8812.8068
6386 | 40357.4206 | 3687.5428 | 8811.3064
6387 | 41941.8167 | 3586.1607 | 8945.5954
6388 | 46767.0665 | 3570.4926 | 9506.008
6389 | 56185.047 | 3615.6537 | 10901.4128
6390 | 61632.9097 | 3757.5886 | 11971.9734
6391 | 64130.0869 | 4160.352 | 12326.0761
6392 | 64017.6707 | 4693.0688 | 12223.2963
6393 | 64493.2778 | 5580.6228 | 12245.0526
6394 | 65928.7463 | 5963.1097 | 12197.0387
6395 | 65202.3646 | 6117.9478 | 12182.7846
6396 | 64777.6812 | 6223.9382 | 12065.0004
6397 | 64265.5629 | 5847.9028 | 11916.4573
6398 | 63657.3623 | 6093.9848 | 11886.4486
6399 | 62489.9632 | 6189.8369 | 11647.1292
6400 | 62401.5675 | 6151.1274 | 11647.8794
6401 | 62855.0757 | 6060.8052 | 11671.8863
6402 | 65414.7064 | 5830.3914 | 12177.5331
6403 | 63627.5768 | 5737.3042 | 11997.4808
6404 | 59150.1447 | 6304.1222 | 11353.0438
6405 | 54949.4295 | 6234.9981 | 10589.3223
6406 | 50027.1366 | 5867.2576 | 9777.5868
6407 | 46317.4016 | 5403.665 | 9214.9235
6408 | 44316.0087 | 4830.3954 | 9011.6145
6409 | 43480.0932 | 4446.0651 | 8866.0723
6410 | 43342.6956 | 4165.8819 | 8854.0688
6411 | 44932.8566 | 4007.3572 | 8983.8565
6412 | 48667.573 | 3995.3757 | 9445.9906
6413 | 57670.4783 | 4001.8273 | 10734.8645
6414 | 62526.4744 | 4063.5782 | 11774.6662
6415 | 64788.2502 | 4412.8855 | 12074.7532
6416 | 65276.348 | 4837.7686 | 12140.0222
6417 | 66723.3464 | 5730.8526 | 12251.8046
6418 | 68000.2793 | 6015.6441 | 12355.3346
6419 | 66690.6784 | 6115.1829 | 12308.0709
6420 | 65722.1695 | 6219.3299 | 12286.3146
6421 | 64626.8321 | 5804.585 | 12228.5479
6422 | 63982.1203 | 5994.446 | 12177.5331
6423 | 62653.303 | 6127.1644 | 11893.2006
6424 | 62692.6967 | 6065.4135 | 12025.2389
6425 | 63069.3391 | 5974.1696 | 12034.9917
6426 | 64921.8045 | 5801.8201 | 12380.842
6427 | 63120.2626 | 5741.9125 | 12147.5243
6428 | 58772.5416 | 6278.3159 | 11590.8628
6429 | 54835.0916 | 6136.3809 | 10751.3693
6430 | 50219.3011 | 5823.9398 | 9914.1264
6431 | 46890.0517 | 5347.444 | 9403.9784
6432 | 44834.8527 | 4750.2114 | 9222.4257
6433 | 44290.0665 | 4358.5079 | 9120.3961
6434 | 44880.9722 | 4101.3661 | 9112.8939
6435 | 46171.3566 | 3975.0993 | 9190.1663
6436 | 49352.6394 | 3950.2146 | 9715.3187
6437 | 56933.5276 | 3884.7771 | 11086.7166
6438 | 62062.3972 | 4048.8317 | 12218.795
6439 | 64195.4228 | 4412.8855 | 12580.3999
6440 | 64770.9554 | 4862.6533 | 12497.876
6441 | 66066.1439 | 5678.3183 | 12624.6628
6442 | 67254.6812 | 5933.6168 | 12575.1484
6443 | 66211.2281 | 6081.0816 | 12434.1075
6444 | 65652.0295 | 6202.7401 | 12235.2998
6445 | 64452.9232 | 5763.1105 | 12149.775
6446 | 63825.5062 | 5999.976 | 12126.5182
6447 | 62275.6998 | 6122.5561 | 11853.439
6448 | 62272.8173 | 6102.2797 | 11940.4643
6449 | 62711.9131 | 6011.9575 | 12065.0004
6450 | 64962.1591 | 5812.8799 | 12702.6854
6451 | 62687.8926 | 5751.129 | 12477.6201
6452 | 58492.9423 | 6337.3018 | 11877.446
6453 | 54626.5932 | 6181.542 | 11049.2057
6454 | 50319.2266 | 5839.6079 | 10244.2221
6455 | 46397.1499 | 5377.8586 | 9723.5711
6456 | 44280.4582 | 4768.6445 | 9499.256
6457 | 43561.7631 | 4399.0607 | 9399.4771
6458 | 43900.9334 | 4165.8819 | 9456.4936
6459 | 45281.6351 | 4011.9655 | 9602.786
6460 | 48754.0471 | 3933.6248 | 10136.1908
6461 | 56830.7196 | 3940.0764 | 11501.5869
6462 | 63129.8709 | 4048.8317 | 12575.8986
6463 | 65653.9511 | 4403.669 | 12904.494
6464 | 66636.8724 | 4865.4183 | 12808.4661
6465 | 68175.149 | 5647.9036 | 12785.2094
6466 | 69874.8437 | 5998.1326 | 12701.185
6467 | 68895.7657 | 6132.6943 | 12633.6654
6468 | 68073.3018 | 6258.0394 | 12593.1536
6469 | 67393.0396 | 5828.5481 | 12500.8769
6470 | 66854.0182 | 6031.3122 | 12425.8551
6471 | 65332.0757 | 6133.616 | 12205.2911
6472 | 65837.4682 | 6099.5147 | 12286.3146
6473 | 66543.6726 | 6021.174 | 12435.6079
6474 | 68251.0539 | 5798.1334 | 12989.2686
6475 | 65482.9248 | 5769.5621 | 12727.4426
6476 | 61607.9283 | 6367.7164 | 12096.5095
6477 | 57722.3628 | 6192.6019 | 11226.2571
6478 | 52873.0924 | 5846.9812 | 10478.2901
6479 | 49147.0234 | 5388.9185 | 9976.3944
6480 | 46940.0145 | 4765.8795 | 9766.3335
6481 | 45533.3706 | 4363.1162 | 9701.8148
6482 | 45579.49 | 4129.0157 | 9650.0498
6483 | 47047.6266 | 3981.5509 | 9824.1003
6484 | 50161.6518 | 3976.9426 | 10297.4876
6485 | 57867.4469 | 3978.7859 | 11650.8803
6486 | 63451.7463 | 4073.7164 | 12761.9526
6487 | 66256.3868 | 4446.0651 | 13110.8038
6488 | 66952.9829 | 4882.0081 | 13183.5749
6489 | 67832.1354 | 5658.0418 | 13095.7995
6490 | 68774.7021 | 5952.0499 | 12983.2668
6491 | 67583.2824 | 6113.3396 | 12769.4548
6492 | 66040.2017 | 6189.8369 | 12542.8891
6493 | 64226.1692 | 5771.4054 | 12371.8394
6494 | 63235.5613 | 5984.3078 | 12144.5235
6495 | 62341.0357 | 6057.1186 | 11999.7315
6496 | 62389.0768 | 6008.2709 | 12249.5539
6497 | 63123.1451 | 5901.3588 | 12404.849
6498 | 64722.9143 | 5688.4565 | 12539.138
6499 | 61602.1633 | 5623.9406 | 11985.4773
6500 | 57510.9818 | 6276.4725 | 11514.3406
6501 | 54490.1564 | 6089.3765 | 10896.9115
6502 | 50209.6929 | 5779.7003 | 10335.7487
6503 | 46648.8853 | 5341.9141 | 9796.3422
6504 | 44410.1693 | 4764.0362 | 9479.0001
6505 | 42792.1444 | 4345.6047 | 9334.2081
6506 | 42685.4932 | 4093.0712 | 9286.1942
6507 | 43401.3058 | 3978.7859 | 9268.9392
6508 | 43581.9404 | 3905.9751 | 9430.9862
6509 | 45553.5478 | 3876.4822 | 9756.5807
6510 | 48444.6623 | 3840.5376 | 9989.8984
6511 | 51967.0369 | 3951.1362 | 10588.572
6512 | 54786.0897 | 4011.9655 | 11154.9864
6513 | 56416.6052 | 4422.1021 | 11403.3084
6514 | 57229.4609 | 4810.119 | 11384.553
6515 | 56026.5113 | 4905.9711 | 11307.2806
6516 | 54265.324 | 5046.0627 | 11145.9838
6517 | 52879.8182 | 4953.8972 | 10973.4337
6518 | 52364.8174 | 4856.2017 | 10962.9307
6519 | 52195.7127 | 4826.7088 | 10976.4346
6520 | 53962.6649 | 4747.4464 | 11088.9672
6521 | 55545.1393 | 4674.6356 | 11352.2936
6522 | 57485.0396 | 4695.8337 | 11617.8707
6523 | 55071.4539 | 4944.6806 | 11136.2309
6524 | 52602.1405 | 5500.4388 | 10716.8593
6525 | 50566.158 | 5379.7019 | 10162.4484
6526 | 46938.0928 | 5114.2652 | 9683.8095
6527 | 43380.1677 | 4762.1929 | 9259.1864
6528 | 41129.9218 | 4411.0422 | 9057.3778
6529 | 39736.7294 | 4058.9699 | 8938.8434
6530 | 39614.705 | 3776.0217 | 8889.329
6531 | 39845.3023 | 3644.225 | 8851.8182
6532 | 39589.7236 | 3523.4882 | 8911.8356
6533 | 39602.2143 | 3518.8799 | 9163.9087
6534 | 40675.4528 | 3555.7461 | 9300.4483
6535 | 43600.196 | 3648.8333 | 9705.5659
6536 | 46219.3977 | 3609.2021 | 10203.7104
6537 | 48683.907 | 3829.4777 | 10518.0516
6538 | 50694.9082 | 4181.5501 | 10774.626
6539 | 49355.5218 | 4514.2676 | 10800.8836
6540 | 47212.888 | 4686.6172 | 10667.3449
6541 | 45576.6076 | 4667.2624 | 10582.5703
6542 | 44651.3357 | 4388.9225 | 10563.0646
6543 | 44464.9361 | 4324.4066 | 10656.8419
6544 | 46059.9012 | 4263.5774 | 10914.9167
6545 | 48950.0548 | 4160.352 | 11414.5617
6546 | 53002.8034 | 4194.4532 | 11865.4425
6547 | 51959.3504 | 4366.8028 | 11592.3633
6548 | 49742.7332 | 5230.3938 | 11045.4546
6549 | 49123.9637 | 5212.8823 | 10300.4885
6550 | 45261.4579 | 4942.8373 | 9641.7974
6551 | 41902.423 | 4677.4006 | 9227.6772
6552 | 40024.0153 | 4237.771 | 9046.1245
6553 | 39703.1006 | 3964.9611 | 8955.3482
6554 | 40171.0211 | 3719.8008 | 8979.3552
6555 | 42176.2573 | 3608.2805 | 9127.8983
6556 | 46314.5191 | 3625.7919 | 9629.7939
6557 | 55562.4341 | 3616.5754 | 11189.4964
6558 | 61355.232 | 3768.6485 | 12333.5783
6559 | 63223.0706 | 4176.0201 | 12644.1684
6560 | 63567.045 | 4832.2387 | 12757.4513
6561 | 64282.8577 | 5609.1941 | 12823.4705
6562 | 65385.8817 | 5996.2893 | 12821.2198
6563 | 64622.028 | 6140.0676 | 12646.4191
6564 | 63925.4318 | 6278.3159 | 12564.6454
6565 | 63023.2196 | 5792.6035 | 12470.1179
6566 | 62537.0435 | 5968.6397 | 12542.8891
6567 | 61213.9911 | 6089.3765 | 12340.3303
6568 | 61335.0547 | 6043.2938 | 12438.6088
6569 | 63015.533 | 5963.1097 | 12641.9178
6570 | 65875.9011 | 5764.0322 | 12922.4992
6571 | 62850.2716 | 5794.4468 | 12590.1528
6572 | 58697.5974 | 6379.6979 | 12006.4834
6573 | 54819.7185 | 6221.1732 | 11167.7401
6574 | 49691.8097 | 5901.3588 | 10268.9793
6575 | 45745.7123 | 5382.4669 | 9730.323
6576 | 43681.8659 | 4782.4693 | 9521.0123
6577 | 42864.2061 | 4401.8257 | 9376.9705
6578 | 43087.1169 | 4151.1354 | 9393.4753
6579 | 44739.7313 | 4004.5922 | 9533.766
6580 | 48408.151 | 3925.3299 | 10138.4415
6581 | 56943.1358 | 3938.2331 | 11748.4085
6582 | 63083.7514 | 4048.8317 | 12772.4557
6583 | 65161.0493 | 4399.0607 | 13008.024
6584 | 65372.4302 | 4918.8743 | 12963.7612
6585 | 66878.9996 | 5718.8711 | 12969.0127
6586 | 67567.9092 | 6013.8008 | 12863.9822
6587 | 66723.3464 | 6138.2243 | 12720.6906
6588 | 66192.9725 | 6196.2885 | 12578.8995
6589 | 65044.7898 | 5825.7831 | 12530.1354
6590 | 63752.4837 | 5925.3219 | 12515.131
6591 | 62062.3972 | 6041.4504 | 12321.5748
6592 | 62194.9907 | 6049.7453 | 12507.6288
6593 | 63048.201 | 5997.211 | 12747.6985
6594 | 65484.8464 | 5855.2761 | 13107.8029
6595 | 62138.3022 | 5901.3588 | 12677.9282
6596 | 57614.7506 | 6393.5228 | 12149.775
6597 | 53598.5133 | 6219.3299 | 11272.0203
6598 | 48696.3977 | 5896.7506 | 10341.7504
6599 | 45590.0591 | 5282.9281 | 9792.5911
6600 | 43099.6076 | 4768.6445 | 9632.7947
6601 | 41887.0498 | 4391.6875 | 9587.0315
6602 | 41373.9707 | 4143.7622 | 9613.2891
6603 | 42130.1379 | 4026.712 | 9760.3318
6604 | 41175.0805 | 3952.0579 | 10292.2361
6605 | 40863.774 | 4017.4954 | 11637.3763
6606 | 42091.705 | 4066.3432 | 12760.4522
6607 | 44756.0653 | 4365.8811 | 13011.7751
6608 | 47333.9516 | 4999.98 | 12885.7385
6609 | 49492.9194 | 5805.5067 | 12864.7324
6610 | 51622.1017 | 6081.0816 | 12768.7046
6611 | 50557.5106 | 6237.763 | 12602.1562
6612 | 48589.7464 | 6293.984 | 12472.3686
6613 | 46784.3613 | 5847.9028 | 12349.3329
6614 | 45923.4644 | 6046.0587 | 12305.8203
6615 | 46030.1157 | 6156.6574 | 12150.5252
6616 | 47788.4206 | 6128.086 | 12305.8203
6617 | 50864.0129 | 6045.1371 | 12647.9195
6618 | 54698.6549 | 5919.7919 | 13181.3243
6619 | 52897.113 | 5961.2664 | 12867.7333
6620 | 50666.0835 | 6387.9928 | 12317.8238
6621 | 49014.4299 | 6214.7216 | 11479.8306
6622 | 45092.3531 | 5810.115 | 10625.3327
6623 | 41625.7061 | 5422.0981 | 10146.6938
6624 | 39686.7667 | 4809.1973 | 9917.1272
6625 | 39015.1518 | 4394.4524 | 9826.3509
6626 | 39258.2399 | 4199.9832 | 9873.6146
6627 | 40735.0238 | 4042.3801 | 10006.4031
6628 | 45265.3011 | 3954.8229 | 10545.0594
6629 | 55303.9729 | 4030.3986 | 12164.7793
6630 | 62447.687 | 4101.3661 | 13183.5749
6631 | 65074.5753 | 4449.7518 | 13356.8752
6632 | 65589.5761 | 5023.0213 | 13248.8439
6633 | 66611.891 | 5881.0824 | 13017.0266
6634 | 67358.45 | 6166.7956 | 12902.9935
6635 | 66011.3771 | 6189.8369 | 12664.4243
6636 | 65086.1051 | 6264.491 | 12505.3782
6637 | 63956.1781 | 5850.6678 | 12446.111
6638 | 62984.7867 | 6008.2709 | 12360.5862
6639 | 61694.4023 | 6107.8096 | 12214.2937
6640 | 61208.2262 | 6021.174 | 12364.3372
6641 | 62611.9876 | 5909.6537 | 12826.4713
6642 | 65842.2723 | 5659.8852 | 13161.0684
6643 | 63233.6397 | 5587.0744 | 12808.4661
6644 | 59071.3573 | 6292.1407 | 12179.0335
6645 | 55013.8046 | 6132.6943 | 11271.2701
6646 | 49805.1867 | 5798.1334 | 10466.2866
6647 | 45843.7162 | 5321.6377 | 9943.3849
6648 | 43660.7278 | 4762.1929 | 9737.8252
6649 | 42768.1239 | 4370.4894 | 9699.5641
6650 | 42704.7096 | 4123.4858 | 9732.5737
6651 | 44237.2212 | 3971.4127 | 9897.6216
6652 | 48026.7045 | 3913.3484 | 10379.2613
6653 | 56097.6122 | 3874.6389 | 11900.7027
6654 | 62021.0819 | 3827.6344 | 13125.8082
6655 | 63914.8627 | 3915.1917 | 13390.635
6656 | 64399.1172 | 3850.6758 | 13428.1459
6657 | 65194.6781 | 4243.301 | 13350.8735
6658 | 66063.2615 | 4534.544 | 13165.5697
6659 | 64753.6606 | 4719.7968 | 12927.0005
6660 | 63134.675 | 4907.8144 | 12661.4234
6661 | 61482.0606 | 4882.0081 | 12379.3416
6662 | 60310.8181 | 4651.5943 | 12154.2763
6663 | 59237.5796 | 4646.0643 | 12010.2345
6664 | 59801.5823 | 4493.0696 | 12119.7663
6665 | 61044.8864 | 4453.4384 | 12452.8629
6666 | 63731.3456 | 4412.8855 | 12566.896
6667 | 60732.6191 | 4713.3452 | 12068.7515
6668 | 56902.7813 | 5479.2407 | 11533.8463
6669 | 53574.4927 | 5407.3516 | 10918.6678
6670 | 49290.1859 | 5095.8321 | 10308.7409
6671 | 45794.7143 | 4778.7827 | 9810.5963
6672 | 43486.819 | 4422.1021 | 9532.2656
6673 | 41917.7961 | 4101.3661 | 9377.7207
6674 | 41902.423 | 3774.1784 | 9396.4762
6675 | 42605.7449 | 3636.8518 | 9475.249
6676 | 43324.44 | 3547.4512 | 9608.0376
6677 | 45174.9838 | 3525.3315 | 10027.4092
6678 | 48316.8729 | 3586.1607 | 10377.0107
6679 | 51444.3496 | 3797.2198 | 10895.4111
6680 | 53867.5435 | 3669.1097 | 11335.0386
6681 | 55109.8868 | 4140.0756 | 11511.3398
6682 | 55759.4027 | 4549.2905 | 11394.3058
6683 | 54300.8744 | 4698.5987 | 11180.4938
6684 | 52004.509 | 4821.1788 | 10971.1831
6685 | 50348.0513 | 4771.4095 | 10782.8784
6686 | 49289.2251 | 4659.8892 | 10713.1082
6687 | 48926.0343 | 4693.0688 | 10806.1352
6688 | 50417.2305 | 4606.4332 | 11058.9585
6689 | 52478.1944 | 4533.6224 | 11551.1013
6690 | 55686.3802 | 4493.9912 | 11767.9142
6691 | 53039.3147 | 4730.8566 | 11317.7836
6692 | 49740.8116 | 5529.9318 | 10916.4172
6693 | 47796.1072 | 5389.8402 | 10417.5224
6694 | 44144.9823 | 5085.6939 | 9952.3875
6695 | 40787.8691 | 4750.2114 | 9589.2821
6696 | 38757.6515 | 4391.6875 | 9324.4553
6697 | 37846.7919 | 4001.8273 | 9183.4144
6698 | 37655.5882 | 3706.8976 | 9166.1594
6699 | 38138.8819 | 3581.5525 | 9217.9244
6700 | 38220.5518 | 3486.622 | 9328.2064
6701 | 38308.9474 | 3513.35 | 9575.028
6702 | 39677.1584 | 3474.6405 | 9719.82
6703 | 42330.9497 | 3604.5939 | 10081.4249
6704 | 45017.409 | 3426.7144 | 10563.0646
6705 | 46908.3073 | 3693.0728 | 10878.1561
6706 | 48976.9578 | 4074.638 | 11127.9785
6707 | 47627.9633 | 4340.0748 | 11046.955
6708 | 45212.4559 | 4537.309 | 10895.4111
6709 | 43545.4292 | 4432.2403 | 10759.6217
6710 | 42798.8702 | 4257.1258 | 10784.3789
6711 | 43122.6673 | 4234.0844 | 10875.1552
6712 | 45564.1169 | 4139.1539 | 11221.7558
6713 | 49257.518 | 4058.9699 | 11747.6583
6714 | 53724.381 | 4044.2234 | 12141.5226
6715 | 51955.5071 | 4364.9595 | 11890.9499
6716 | 49903.1906 | 5212.8823 | 11328.2867
6717 | 49002.9 | 5095.8321 | 10665.8445
6718 | 45488.2119 | 4942.8373 | 10030.4101
6719 | 42058.0762 | 4667.2624 | 9665.8043
6720 | 40522.6821 | 4262.6557 | 9548.0202
6721 | 40247.8869 | 3964.9611 | 9594.5336
6722 | 40880.108 | 3729.0173 | 9652.3004
6723 | 42939.1503 | 3599.0639 | 9811.3466
6724 | 47454.0544 | 3573.2576 | 10389.0141
6725 | 56874.9174 | 3577.8658 | 11957.7193
6726 | 63088.5555 | 3734.5472 | 13224.8369
6727 | 65064.9671 | 4220.2596 | 13437.1485
6728 | 65255.2099 | 4740.9948 | 13361.3765
6729 | 65459.865 | 5545.5999 | 13269.0997
6730 | 66384.1761 | 5885.6907 | 13145.3138
6731 | 65447.3743 | 5987.0728 | 13005.0231
6732 | 64757.5039 | 6158.5007 | 12855.7298
6733 | 63707.3251 | 5763.1105 | 12752.1998
6734 | 62543.7692 | 5878.3175 | 12677.9282
6735 | 61275.4838 | 6036.8422 | 12522.6332
6736 | 61434.9803 | 6031.3122 | 12720.6906
6737 | 63824.5454 | 5942.8333 | 13205.3312
6738 | 67078.8507 | 5755.7373 | 13441.6498
6739 | 63360.4682 | 5741.9125 | 13179.0736
6740 | 58904.1742 | 6398.131 | 12592.4034
6741 | 55219.4206 | 6185.2287 | 11691.392
6742 | 50274.068 | 5825.7831 | 10923.1691
6743 | 46911.1898 | 5397.2134 | 10419.0229
6744 | 44915.5618 | 4771.4095 | 10225.4667
6745 | 44043.1351 | 4407.3556 | 10217.9645
6746 | 44446.6805 | 4176.0201 | 10282.4832
6747 | 46046.4497 | 4056.2049 | 10446.7809
6748 | 49721.5951 | 3952.0579 | 11056.7079
6749 | 58217.1863 | 3988.0025 | 12659.923
6750 | 63970.5904 | 4087.5412 | 13843.7665
6751 | 65485.8072 | 4412.8855 | 14003.5628
6752 | 65817.2909 | 4953.8972 | 13743.9875
6753 | 66446.6296 | 5764.0322 | 13566.9362
6754 | 67549.6536 | 6040.5288 | 13337.3696
6755 | 66403.3926 | 6122.5561 | 13157.3173
6756 | 65538.6525 | 6213.8 | 12963.7612
6757 | 64237.699 | 5844.2162 | 12785.9596
6758 | 63596.8305 | 6055.2753 | 12742.4469
6759 | 62426.5489 | 6173.2472 | 12603.6567
6760 | 63111.6152 | 6132.6943 | 12863.232
6761 | 64670.0691 | 6051.5887 | 13482.1616
6762 | 67405.5303 | 5868.1792 | 13852.0189
6763 | 63710.2076 | 5925.3219 | 13472.4087
6764 | 60312.7398 | 6597.2086 | 12871.4844
6765 | 56409.8794 | 6265.4127 | 11912.7062
6766 | 51288.6964 | 5906.8888 | 10989.1883
6767 | 47221.5354 | 5489.3789 | 10536.0568
6768 | 45158.6499 | 4824.8655 | 10428.7757
6769 | 44367.8931 | 4508.7377 | 10346.2517
6770 | 44838.696 | 4246.9876 | 10341.7504
6771 | 46538.3907 | 4128.0941 | 10434.0272
6772 | 50373.0327 | 4014.7305 | 10947.9263
6773 | 58937.803 | 4007.3572 | 12472.3686
6774 | 64938.1385 | 4133.624 | 13651.7108
6775 | 66529.2603 | 4521.6409 | 13802.5045
6776 | 66345.7432 | 4994.45 | 13831.0128
6777 | 66701.2475 | 5785.2303 | 13862.5219
6778 | 67368.0582 | 6104.123 | 13804.0049
6779 | 65875.9011 | 6235.9197 | 13635.9562
6780 | 65149.5194 | 6266.3343 | 13483.662
6781 | 63825.5062 | 5802.7417 | 13446.1511
6782 | 62743.6203 | 6034.9989 | 13503.1677
6783 | 61310.0734 | 6255.2745 | 13370.3791
6784 | 61799.1319 | 6206.4267 | 13636.7064
6785 | 63937.9225 | 6112.4179 | 14058.3287
6786 | 67224.8957 | 5906.8888 | 14182.8649
6787 | 63656.4015 | 5925.3219 | 13720.7308
6788 | 59403.8018 | 6578.7755 | 13106.3025
6789 | 55549.9434 | 6259.8827 | 12253.305
6790 | 50635.3372 | 5962.1881 | 11428.8158
6791 | 46662.3368 | 5519.7935 | 10972.6835
6792 | 44411.1301 | 4901.3628 | 10843.6461
6793 | 43776.9873 | 4495.8345 | 10859.4006
6794 | 44378.4621 | 4261.7341 | 10878.1561
6795 | 46109.864 | 4101.3661 | 11082.2153
6796 | 49406.4454 | 4022.1037 | 11630.6244
6797 | 57412.0171 | 4034.0852 | 13170.8212
6798 | 63825.5062 | 4146.5272 | 14425.9354
6799 | 65372.4302 | 4529.9358 | 14655.502
6800 | 65466.5908 | 5000.9016 | 14641.2478
6801 | 66124.7541 | 5776.9354 | 14586.482
6802 | 67020.2405 | 6043.2938 | 14453.6934
6803 | 65746.1901 | 6115.1829 | 14317.1538
6804 | 64828.6048 | 6226.7032 | 14151.3557
6805 | 63560.3193 | 5843.2946 | 14149.1051
6806 | 62769.5625 | 6029.4689 | 14254.1355
6807 | 61818.3484 | 6132.6943 | 14146.8544
6808 | 61937.4903 | 6119.7911 | 14388.4245
6809 | 64323.2122 | 6036.8422 | 14563.2252
6810 | 67552.5361 | 5882.9257 | 14272.1408
6811 | 64232.8949 | 5898.5939 | 13718.4801
6812 | 60626.9287 | 6567.7156 | 12966.0118
6813 | 57564.7879 | 6288.4541 | 11963.721
6814 | 53013.3725 | 5962.1881 | 11155.7366
6815 | 49079.7658 | 5431.3146 | 10608.0777
6816 | 46842.0106 | 4761.2712 | 10347.002
6817 | 45831.2255 | 4391.6875 | 10286.2343
6818 | 46208.8287 | 4176.0201 | 10212.713
6819 | 47880.6595 | 4027.6336 | 10277.9819
6820 | 51426.094 | 3988.0025 | 10830.1421
6821 | 59733.3639 | 3957.5878 | 12287.815
6822 | 66453.3553 | 4072.7947 | 13572.1877
6823 | 68307.7424 | 4450.6734 | 13831.0128
6824 | 68709.3662 | 4893.068 | 13852.7691
6825 | 69873.8829 | 5771.4054 | 13869.2739
6826 | 70772.2517 | 6042.3721 | 13798.0032
6827 | 69567.3805 | 6151.1274 | 13708.7273
6828 | 68032.9473 | 6217.4866 | 13382.3826
6829 | 66041.1625 | 5857.1194 | 13167.0701
6830 | 64383.744 | 6081.0816 | 13094.299
6831 | 63043.3969 | 6173.2472 | 12922.4992
6832 | 63004.0031 | 6083.8466 | 13240.5915
6833 | 64817.0749 | 6003.6626 | 13833.2634
6834 | 66532.1428 | 5798.1334 | 13747.7386
6835 | 62322.7801 | 5864.4926 | 13246.5932
6836 | 58576.5338 | 6423.0157 | 12727.4426
6837 | 55581.6506 | 6156.6574 | 12182.7846
6838 | 51253.146 | 5841.4512 | 11604.3668
6839 | 47477.1142 | 5345.6007 | 11157.9873
6840 | 44718.5932 | 4799.9808 | 10914.9167
6841 | 43274.4773 | 4480.1664 | 10878.1561
6842 | 42905.5215 | 4150.2138 | 10815.888
6843 | 43665.532 | 3957.5878 | 10797.8828
6844 | 44010.4672 | 3934.5464 | 11037.2022
6845 | 45716.8876 | 3948.3713 | 11401.0578
6846 | 49021.1557 | 3930.8598 | 11759.6618
6847 | 52009.3131 | 4089.3845 | 12160.278
6848 | 54657.3395 | 4046.0667 | 12563.1449
6849 | 56028.433 | 4499.5211 | 12631.4147
6850 | 56315.7188 | 4919.796 | 12481.3712
6851 | 54881.2111 | 5031.3162 | 12264.5583
6852 | 52335.9927 | 5163.113 | 12034.2415
6853 | 49981.978 | 5074.634 | 11867.6932
6854 | 49123.9637 | 4953.8972 | 11764.1631
6855 | 48590.7073 | 4914.266 | 11879.6966
6856 | 50033.8624 | 4875.5565 | 12337.3294
6857 | 53009.5292 | 4794.4508 | 12958.5096
6858 | 56431.0175 | 4747.4464 | 12914.2468
6859 | 53022.0199 | 4964.0354 | 12349.3329
6860 | 50221.2228 | 5717.0278 | 11863.1919
6861 | 48583.9815 | 5563.1113 | 11427.3154
6862 | 45328.7154 | 5244.2186 | 10929.9211
6863 | 41919.7178 | 4905.9711 | 10515.8009
6864 | 39511.897 | 4488.4613 | 10310.2413
6865 | 38603.9199 | 4111.5043 | 10154.9462
6866 | 38652.9218 | 3830.3994 | 10121.1864
6867 | 38945.9726 | 3705.9759 | 10090.4275
6868 | 38940.2077 | 3626.7136 | 10184.2047
6869 | 38553.9571 | 3570.4926 | 10463.2857
6870 | 39689.6491 | 3494.9169 | 10693.6025
6871 | 42971.8182 | 3671.8747 | 10930.6713
6872 | 45761.0855 | 3513.35 | 11357.5451
6873 | 47399.2876 | 3854.3624 | 11657.6322
6874 | 49488.1153 | 4238.6927 | 11787.4199
6875 | 47855.6782 | 4446.0651 | 11763.4129
6876 | 45295.0866 | 4641.4561 | 11644.1283
6877 | 43342.6956 | 4646.0643 | 11527.8446
6878 | 42558.6646 | 4432.2403 | 11479.8306
6879 | 42616.314 | 4334.5448 | 11625.3729
6880 | 44896.3454 | 4244.2226 | 11947.2162
6881 | 49902.2297 | 4172.3335 | 12552.6419
6882 | 54170.2026 | 4220.2596 | 12722.9413
6883 | 52077.5315 | 4485.6963 | 12350.8333
6884 | 50354.7771 | 5376.0153 | 11697.3937
6885 | 50052.118 | 5214.7256 | 11004.1926
6886 | 46691.1615 | 5019.3347 | 10340.25
6887 | 43495.4664 | 4641.4561 | 9938.8836
6888 | 41625.7061 | 4240.536 | 9809.8461
6889 | 40997.3283 | 4030.3986 | 9788.0898
6890 | 41660.2957 | 3764.0402 | 9794.8418
6891 | 43527.1735 | 3707.8192 | 9911.8757
6892 | 47700.0249 | 3690.3078 | 10446.0307
6893 | 56746.1673 | 3679.2479 | 11932.9621
6894 | 63143.3224 | 3764.0402 | 13256.346
6895 | 64938.1385 | 4238.6927 | 13425.8952
6896 | 64822.8398 | 4828.5521 | 13425.8952
6897 | 65601.1059 | 5732.6959 | 13387.6341
6898 | 66323.6443 | 5984.3078 | 13311.8622
6899 | 65281.1521 | 6092.1415 | 13188.8265
6900 | 64578.791 | 6192.6019 | 13105.5523
6901 | 63681.3829 | 5794.4468 | 12978.7655
6902 | 62645.6164 | 5921.6353 | 12912.7464
6903 | 61243.7766 | 6075.5517 | 12722.9413
6904 | 61655.9694 | 6026.704 | 12955.5088
6905 | 64407.7646 | 5956.6582 | 13479.1607
6906 | 67875.3724 | 5805.5067 | 13385.3835
6907 | 64295.3484 | 5833.1563 | 12952.5079
6908 | 60204.1668 | 6456.1953 | 12371.8394
6909 | 56469.4504 | 6207.3484 | 11415.3119
6910 | 51381.8961 | 5861.7277 | 10536.0568
6911 | 47785.5381 | 5402.7433 | 10022.1577
6912 | 45525.684 | 4751.133 | 9715.3187
6913 | 44356.3632 | 4409.1989 | 9594.5336
6914 | 44866.5599 | 4121.6425 | 9593.0332
6915 | 46148.2969 | 4049.7534 | 9668.8052
6916 | 49839.7763 | 3993.5324 | 10144.4432
6917 | 58249.8542 | 3993.5324 | 11650.8803
6918 | 64693.1288 | 4087.5412 | 13025.279
6919 | 66793.4864 | 4382.4709 | 13113.0545
6920 | 66318.8402 | 4971.4086 | 13059.789
6921 | 66466.8068 | 5808.2717 | 13044.7847
6922 | 67173.9721 | 6095.8281 | 13053.0371
6923 | 65878.7836 | 6100.4364 | 13029.7803
6924 | 64819.9574 | 6191.6803 | 12928.5009
6925 | 64079.1633 | 5802.7417 | 12874.4853
6926 | 63028.0237 | 6026.704 | 12824.9709
6927 | 61725.1486 | 6112.4179 | 12723.6915
6928 | 62320.8585 | 6065.4135 | 13044.7847
6929 | 65178.3441 | 5966.7964 | 13542.179
6930 | 67853.2735 | 5799.9768 | 13391.3852
6931 | 63976.3553 | 5951.1282 | 12936.0031
6932 | 59833.2894 | 6477.3934 | 12183.5348
6933 | 56336.8569 | 6247.9012 | 11225.5068
6934 | 51648.0439 | 5877.3958 | 10399.5172
6935 | 47715.3981 | 5355.7389 | 9875.8653
6936 | 45724.5742 | 4778.7827 | 9658.3021
6937 | 44928.0525 | 4423.0238 | 9579.5293
6938 | 45295.0866 | 4181.5501 | 9548.7704
6939 | 46865.0703 | 4088.4629 | 9646.2987
6940 | 50483.5273 | 4020.2604 | 10153.4458
6941 | 58638.0264 | 3999.0623 | 11651.6305
6942 | 65128.3813 | 4082.9329 | 12989.2686
6943 | 66042.1234 | 4443.3002 | 13208.3321
6944 | 66280.4073 | 5007.3532 | 13127.3086
6945 | 66768.5051 | 5804.585 | 13137.8117
6946 | 67649.5791 | 6088.4549 | 13116.0553
6947 | 67244.1121 | 6161.2656 | 12972.0136
6948 | 66924.1583 | 6214.7216 | 12782.9587
6949 | 65948.9236 | 5784.3086 | 12704.9361
6950 | 65352.2529 | 6038.6855 | 12782.2085
6951 | 64307.8391 | 6146.5191 | 12673.4269
6952 | 65174.5008 | 6107.8096 | 13014.776
6953 | 67931.1001 | 6004.5842 | 13635.206
6954 | 68777.5846 | 5891.2206 | 13545.9301
6955 | 64746.9349 | 6002.7409 | 13065.0405
6956 | 60692.2646 | 6587.992 | 12511.3799
6957 | 56830.7196 | 6239.6063 | 11717.6496
6958 | 52149.5932 | 5888.4557 | 10908.915
6959 | 48510.959 | 5433.158 | 10401.0176
6960 | 46455.76 | 4794.4508 | 10186.4554
6961 | 45659.2383 | 4438.6919 | 10142.1925
6962 | 46236.6925 | 4165.8819 | 10167.6999
6963 | 47569.3531 | 4093.0712 | 10356.0046
6964 | 50354.7771 | 3981.5509 | 10963.6809
6965 | 58427.6063 | 3886.6204 | 12453.6131
6966 | 64659.5 | 4117.9558 | 13789.7508
6967 | 65758.6808 | 4495.8345 | 13892.5306
6968 | 65791.3487 | 5045.1411 | 13776.9971
6969 | 67135.5392 | 5855.2761 | 13659.2129
6970 | 68428.8061 | 6070.0218 | 13437.8987
6971 | 67818.6839 | 6158.5007 | 13191.0771
6972 | 67031.7704 | 6258.0394 | 13066.541
6973 | 66217.9539 | 5791.6819 | 13061.2895
6974 | 65570.3596 | 6036.8422 | 13013.2755
6975 | 64254.9938 | 6119.7911 | 12897.742
6976 | 64019.5924 | 6077.395 | 13322.3652
6977 | 66790.604 | 5998.1326 | 13942.045
6978 | 68883.275 | 5834.078 | 13993.0598
6979 | 65360.9003 | 5948.3633 | 13720.7308
6980 | 61655.0086 | 6559.4207 | 13095.7995
6981 | 58641.8697 | 6258.0394 | 12305.8203
6982 | 53580.2577 | 5909.6537 | 11448.3215
6983 | 50233.7135 | 5412.8815 | 10980.9359
6984 | 48034.3911 | 4807.354 | 10836.1439
6985 | 47283.9889 | 4391.6875 | 10769.3745
6986 | 47589.5304 | 4171.4119 | 10797.8828
6987 | 49252.7138 | 4046.0667 | 10944.1752
6988 | 52206.2817 | 4011.0438 | 11445.3206
6989 | 59557.5334 | 3991.6891 | 13043.2842
6990 | 65754.8375 | 4059.8916 | 14394.4262
6991 | 67223.9348 | 4415.6505 | 14493.455
6992 | 67425.7075 | 4950.2106 | 14394.4262
6993 | 67956.0815 | 5828.5481 | 14308.1512
6994 | 68766.0547 | 6083.8466 | 14015.5663
6995 | 67682.2471 | 6191.6803 | 13740.2364
6996 | 66368.803 | 6264.491 | 13380.8822
6997 | 64623.9496 | 5808.2717 | 13106.3025
6998 | 63768.8177 | 6013.8008 | 12995.2703
6999 | 62301.642 | 6094.9065 | 12890.99
7000 | 62845.4675 | 6043.2938 | 13260.8474
7001 | 65767.3282 | 5925.3219 | 13855.0197
7002 | 67223.9348 | 5731.7743 | 13653.2112
7003 | 62870.4488 | 5953.8932 | 13088.2973
7004 | 59166.4787 | 6525.3195 | 12647.1693
7005 | 57029.6098 | 6197.2102 | 12083.0056
7006 | 53203.6153 | 5785.2303 | 11503.0874
7007 | 49410.2887 | 5359.4255 | 11073.9629
7008 | 47142.748 | 4875.5565 | 10865.4024
7009 | 46317.4016 | 4451.5951 | 10768.6243
7010 | 45965.7406 | 4165.8819 | 10719.1099
7011 | 46626.7864 | 3996.2974 | 10743.1169
7012 | 46443.2693 | 3934.5464 | 10974.1839
7013 | 46949.6227 | 3909.6618 | 11420.5634
7014 | 50270.2247 | 3884.7771 | 11868.4434
7015 | 53153.6525 | 4064.4998 | 12209.7924
7016 | 55366.4264 | 4064.4998 | 12657.6724
7017 | 56609.7305 | 4519.7976 | 12701.185
7018 | 57425.4686 | 4940.0724 | 12537.6375
7019 | 56046.6886 | 5071.8691 | 12326.8264
7020 | 54040.4916 | 5109.6569 | 12078.5043
7021 | 52282.1867 | 5061.7309 | 11865.4425
7022 | 51607.6894 | 4918.8743 | 11806.1753
7023 | 51574.0606 | 4919.796 | 11934.4625
7024 | 53098.8857 | 4788.9209 | 12458.1145
7025 | 56988.2945 | 4719.7968 | 12932.252
7026 | 58022.1393 | 4696.7554 | 12762.7028
7027 | 54163.4768 | 5085.6939 | 12264.5583
7028 | 51632.6708 | 5735.4609 | 11837.6845
7029 | 50898.6025 | 5524.4018 | 11302.7793
7030 | 47606.8252 | 5176.9378 | 10812.1369
7031 | 44307.3613 | 4860.81 | 10458.0342
7032 | 42058.0762 | 4415.6505 | 10241.2213
7033 | 40928.1491 | 4030.3986 | 10048.4153
7034 | 40606.2736 | 3797.2198 | 10074.673
7035 | 40944.4831 | 3668.1881 | 10071.6721
7036 | 40526.5254 | 3570.4926 | 10116.6851
7037 | 39539.7608 | 3546.5296 | 10440.7792
7038 | 40979.0727 | 3546.5296 | 10713.1082
7039 | 44373.658 | 3601.8289 | 10944.1752
7040 | 47887.3853 | 3493.0736 | 11442.3197
7041 | 50619.964 | 3701.3677 | 11757.4112
7042 | 53613.8864 | 4176.0201 | 11863.1919
7043 | 52697.2619 | 4388.9225 | 11787.4199
7044 | 50496.9788 | 4561.272 | 11713.1483
7045 | 48806.8923 | 4573.2536 | 11569.1065
7046 | 48039.1952 | 4340.0748 | 11615.62
7047 | 47828.7751 | 4263.5774 | 11845.1866
7048 | 49820.5598 | 4152.9787 | 12294.567
7049 | 53812.7767 | 4046.0667 | 12884.2381
7050 | 55022.452 | 4139.1539 | 12804.715
7051 | 53302.58 | 4594.4516 | 12467.8673
7052 | 52021.8038 | 5258.0434 | 11989.2284
7053 | 52283.1475 | 5210.1174 | 11264.5182
7054 | 49129.7286 | 4942.8373 | 10670.3458
7055 | 46219.3977 | 4642.3777 | 10280.2326
7056 | 44410.1693 | 4204.5914 | 10154.196
7057 | 43997.0157 | 3893.9936 | 10079.1743
7058 | 44634.0409 | 3679.2479 | 10133.1899
7059 | 46379.8551 | 3630.4002 | 10280.9828
7060 | 49601.4924 | 3594.4556 | 10881.9072
7061 | 58360.3488 | 3610.1238 | 12530.1354
7062 | 65282.1129 | 3744.6855 | 13979.5559
7063 | 66563.8499 | 4223.0246 | 14150.6055
7064 | 66590.7529 | 4877.3998 | 14047.8257
7065 | 67469.9054 | 5635.9221 | 13996.0607
7066 | 68239.5241 | 5994.446 | 13953.2983
7067 | 67288.3099 | 6070.0218 | 13817.5089
7068 | 66615.7343 | 6178.7771 | 13695.2234
7069 | 65717.3654 | 5700.438 | 13590.1929
7070 | 64867.9985 | 5910.5754 | 13609.6986
7071 | 63671.7747 | 5978.7779 | 13467.9074
7072 | 64002.2975 | 5928.0868 | 13909.0354
7073 | 67736.0532 | 5852.5111 | 14382.4228
7074 | 69299.3111 | 5707.8112 | 14219.6255
7075 | 65242.7192 | 5984.3078 | 13828.7621
7076 | 62312.2111 | 6445.1355 | 13113.0545
7077 | 59271.2084 | 6164.0306 | 12269.0596
7078 | 54286.4621 | 5877.3958 | 11395.056
7079 | 50866.8954 | 5288.4581 | 10896.9115
7080 | 49058.6277 | 4790.7642 | 10680.0986
7081 | 48217.9082 | 4375.0977 | 10572.8175
7082 | 48444.6623 | 4132.7023 | 10644.0882
7083 | 49692.7705 | 3988.0025 | 10814.3876
7084 | 52448.4089 | 3938.2331 | 11437.0682
7085 | 60085.0249 | 3952.9796 | 12976.5149
7086 | 66665.6971 | 4069.1081 | 14353.9145
7087 | 67690.8945 | 4478.3231 | 14431.1869
7088 | 68098.2832 | 5088.4589 | 14189.6168
7089 | 68514.3192 | 5844.2162 | 14056.8283
7090 | 69322.3708 | 6107.8096 | 13819.7595
7091 | 68578.6943 | 6173.2472 | 13629.9544
7092 | 67965.6897 | 6247.9012 | 13509.1694
7093 | 67007.7498 | 5713.3412 | 13347.1224
7094 | 66303.467 | 5909.6537 | 13401.8883
7095 | 65028.4558 | 6005.5059 | 13309.6115
7096 | 65034.2207 | 5999.976 | 13846.0171
7097 | 67806.1932 | 5943.755 | 14367.4184
7098 | 69008.1819 | 5882.9257 | 14295.3975
7099 | 65466.5908 | 6365.8731 | 13930.0415
7100 | 62150.7929 | 6582.4621 | 13431.1468
7101 | 59383.6246 | 6211.035 | 12544.3895
7102 | 54731.3228 | 5916.1053 | 11807.6757
7103 | 51379.9745 | 5402.7433 | 11234.5095
7104 | 49385.3073 | 4786.1559 | 10946.4259
7105 | 48204.4567 | 4437.7702 | 10869.1535
7106 | 48371.6398 | 4212.8863 | 10872.1543
7107 | 50016.5676 | 4043.3018 | 11031.2005
7108 | 52710.7134 | 3991.6891 | 11714.6488
7109 | 59630.5559 | 3983.3942 | 13342.6211
7110 | 66257.3476 | 4089.3845 | 14785.2896
7111 | 67998.3577 | 4482.0097 | 14807.7962
7112 | 68129.9903 | 5220.2556 | 14638.9972
7113 | 68646.9127 | 5919.7919 | 14440.9397
7114 | 69078.322 | 6125.3211 | 14221.126
7115 | 68650.756 | 6296.749 | 13964.5515
7116 | 67932.0609 | 6340.9884 | 13747.7386
7117 | 67105.7537 | 5868.1792 | 13564.6855
7118 | 66675.3053 | 6046.0587 | 13591.6933
7119 | 65427.1971 | 6091.2198 | 13444.6507
7120 | 65957.571 | 6055.2753 | 13908.2852
7121 | 68673.8158 | 5979.6995 | 14533.9667
7122 | 68375.9608 | 5855.2761 | 14379.4219
7123 | 65162.0101 | 6192.6019 | 13983.307
7124 | 62646.5772 | 6538.2226 | 13437.8987
7125 | 60110.0063 | 6245.1363 | 12583.4008
7126 | 55204.0474 | 5934.5384 | 11791.9212
7127 | 50839.0315 | 5379.7019 | 11353.0438
7128 | 48550.3527 | 4819.3355 | 11217.2544
7129 | 47336.8341 | 4423.0238 | 11169.2405
7130 | 47469.4276 | 4186.1583 | 11155.7366
7131 | 48714.6533 | 4078.3247 | 11353.7941
7132 | 51482.7825 | 3999.0623 | 11893.2006
7133 | 58338.2499 | 4017.4954 | 13499.4166
7134 | 64879.5283 | 4083.8546 | 14915.8275
7135 | 66973.1602 | 4494.9129 | 14897.0721
7136 | 67299.8398 | 5111.5003 | 14796.5429
7137 | 67861.9209 | 5798.1334 | 14685.5107
7138 | 68842.9205 | 6081.0816 | 14450.6926
7139 | 68160.7366 | 6175.0905 | 14145.354
7140 | 67583.2824 | 6245.1363 | 13897.7821
7141 | 66398.5885 | 5740.9908 | 13747.7386
7142 | 65656.8336 | 5898.5939 | 13748.4888
7143 | 64723.8751 | 6018.4091 | 13684.7203
7144 | 64825.7223 | 5966.7964 | 14159.6081
7145 | 67351.7242 | 5893.0639 | 14687.0111
7146 | 67678.4038 | 5775.0921 | 14584.2313
7147 | 65021.73 | 6152.0491 | 14222.6264
7148 | 62150.7929 | 6539.1443 | 13654.7116
7149 | 59791.0132 | 6280.1592 | 12841.4757
7150 | 55138.7115 | 5919.7919 | 11980.2258
7151 | 50653.5928 | 5314.2644 | 11479.0804
7152 | 48062.255 | 4778.7827 | 11185.7453
7153 | 46654.6502 | 4412.8855 | 11078.4642
7154 | 46822.7942 | 4123.4858 | 11154.9864
7155 | 48271.7142 | 4041.4585 | 11317.7836
7156 | 51078.2763 | 3942.8413 | 11901.453
7157 | 57153.5559 | 4001.8273 | 13461.1555
7158 | 63620.8511 | 4113.3476 | 14894.8214
7159 | 66602.2828 | 4518.8759 | 15025.3593
7160 | 67641.8926 | 5132.6983 | 14971.3436
7161 | 68370.1959 | 5823.9398 | 14891.8205
7162 | 68997.6129 | 6100.4364 | 14700.515
7163 | 68298.1342 | 6211.035 | 14453.6934
7164 | 67063.4775 | 6235.9197 | 14065.8309
7165 | 65666.4418 | 5742.8341 | 13767.9945
7166 | 64307.8391 | 5878.3175 | 13558.6838
7167 | 63598.7522 | 6024.8606 | 13457.4044
7168 | 64089.7324 | 5951.1282 | 13938.2939
7169 | 66868.4306 | 5838.6863 | 14067.3313
7170 | 67098.0671 | 5688.4565 | 13598.4453
7171 | 63492.1009 | 6114.2612 | 13049.286
7172 | 60554.867 | 6460.8036 | 12446.111
7173 | 58747.5602 | 6200.8968 | 11859.4408
7174 | 54704.4198 | 5794.4468 | 11148.2344
7175 | 50327.874 | 5365.8771 | 10585.5712
7176 | 47261.89 | 4786.1559 | 10278.7322
7177 | 45408.4637 | 4436.8486 | 10087.4267
7178 | 45170.1797 | 4181.5501 | 10029.6599
7179 | 45690.9454 | 3988.9241 | 9994.3997
7180 | 45571.8035 | 3892.1503 | 10138.4415
7181 | 46506.6836 | 3835.9293 | 10572.8175
7182 | 49765.793 | 3870.0306 | 11163.989
7183 | 53491.862 | 4022.1037 | 11593.8637
7184 | 56552.0811 | 4037.7718 | 12034.9917
7185 | 58076.9062 | 4531.7791 | 12278.0622
7186 | 58738.9128 | 4952.9755 | 12319.3242
7187 | 57937.587 | 5093.0671 | 12159.5278
7188 | 55876.623 | 5132.6983 | 11904.4538
7189 | 54446.9194 | 5061.7309 | 11827.9316
7190 | 53953.0567 | 4890.303 | 11777.667
7191 | 53726.3026 | 4891.2246 | 11987.728
7192 | 55760.3635 | 4730.8566 | 12560.8943
7193 | 59085.7696 | 4677.4006 | 12750.6993
7194 | 57877.0551 | 4733.6216 | 12364.3372
7195 | 54193.2623 | 5331.7759 | 11876.6958
7196 | 51999.7049 | 5765.8755 | 11353.7941
7197 | 51143.6122 | 5573.2496 | 10962.9307
7198 | 47823.0102 | 5319.7944 | 10402.5181
7199 | 44604.2554 | 4934.5424 | 9907.3744
7200 | 42117.6472 | 4544.6822 | 9678.558
7201 | 40876.2647 | 4150.2138 | 9484.2517
7202 | 40689.8652 | 3856.2057 | 9480.5006
7203 | 40598.5871 | 3691.2294 | 9424.9845
7204 | 40721.5723 | 3532.7047 | 9454.2429
7205 | 39931.7763 | 3531.7831 | 9637.2961
7206 | 40043.2317 | 3532.7047 | 9998.1507
7207 | 42329.9889 | 3493.0736 | 10163.1986
7208 | 46053.1755 | 3409.2029 | 10650.0899
7209 | 48453.3097 | 3614.7321 | 11067.2109
7210 | 50318.2658 | 4020.2604 | 11317.7836
7211 | 52335.9927 | 4329.9366 | 11450.5721
7212 | 50734.3019 | 4470.0282 | 11505.338
7213 | 48748.2821 | 4667.2624 | 11468.5774
7214 | 47143.7088 | 4557.5854 | 11427.3154
7215 | 46745.9284 | 4311.5035 | 11655.3816
7216 | 47774.9691 | 4229.4761 | 12214.2937
7217 | 53614.8473 | 4121.6425 | 12809.9665
7218 | 55981.3527 | 4179.7068 | 12669.6758
7219 | 54712.1064 | 4852.5151 | 12444.6105
7220 | 52396.5245 | 5305.9695 | 12116.0152
7221 | 51780.6374 | 5275.5549 | 11542.0987
7222 | 52215.8899 | 5148.3665 | 10928.4206
7223 | 48142.0032 | 4928.0909 | 10397.2665
7224 | 46317.4016 | 4597.2166 | 10087.4267
7225 | 45067.3717 | 4113.3476 | 9964.391
7226 | 45017.409 | 3846.0675 | 9885.6181
7227 | 45712.0835 | 3697.681 | 9930.6312
7228 | 47112.9625 | 3614.7321 | 10025.9088
7229 | 50723.7328 | 3580.6308 | 10630.5842
7230 | 58239.2852 | 3594.4556 | 11983.9769
7231 | 63785.1517 | 3768.6485 | 13149.0649
7232 | 65848.9981 | 4103.2094 | 13549.6811
7233 | 66256.3868 | 4786.1559 | 13665.9649
7234 | 67349.8026 | 5618.4107 | 13783.7491
7235 | 68267.3879 | 5927.1652 | 13852.0189
7236 | 67585.204 | 6104.123 | 13873.025
7237 | 67235.4647 | 6205.5051 | 13745.488
7238 | 66576.3406 | 5771.4054 | 13728.9832
7239 | 66079.5954 | 5984.3078 | 13852.7691
7240 | 65982.5524 | 6126.2427 | 14110.0937
7241 | 69307.9585 | 6088.4549 | 14339.6603
7242 | 69799.8995 | 6071.8651 | 14008.8144
7243 | 67313.2913 | 6328.0852 | 13650.9605
7244 | 63421.9609 | 6601.8169 | 13157.3173
7245 | 60652.8709 | 6365.8731 | 12517.3816
7246 | 58576.5338 | 6055.2753 | 11707.1466
7247 | 52718.4 | 5724.401 | 10857.15
7248 | 48632.9834 | 5353.8956 | 10223.216
7249 | 46404.8364 | 4741.9165 | 10011.6547
7250 | 45844.677 | 4418.4155 | 9958.3892
7251 | 46437.5044 | 4176.0201 | 9953.1377
7252 | 48171.7887 | 4072.7947 | 10112.1838
7253 | 51091.7278 | 3978.7859 | 10756.6208
7254 | 58251.7759 | 4037.7718 | 12089.0074
7255 | 63935.04 | 4131.7807 | 13158.0675
7256 | 66107.4593 | 4349.2913 | 13483.662
7257 | 66545.5943 | 4983.3902 | 13503.1677
7258 | 67409.3736 | 5775.0921 | 13471.6585
7259 | 68660.3642 | 6073.7084 | 13390.635
7260 | 67677.443 | 6201.8185 | 13333.6185
7261 | 67518.9073 | 6272.7859 | 13216.5845
7262 | 66192.9725 | 5818.4099 | 13168.5706
7263 | 65845.1548 | 6002.7409 | 13329.8674
7264 | 65293.6428 | 6118.8695 | 13804.0049
7265 | 69109.0683 | 6106.888 | 14464.1965
7266 | 69841.2149 | 6100.4364 | 14281.8936
7267 | 67835.9787 | 6356.6566 | 13940.5446
7268 | 63620.8511 | 6631.3098 | 13477.6603
7269 | 60589.4566 | 6431.3106 | 12878.9866
7270 | 58825.3868 | 6136.3809 | 12224.7968
7271 | 53941.5269 | 5812.8799 | 11412.311
7272 | 50130.9055 | 5408.2733 | 10987.6878
7273 | 47914.2883 | 4740.0732 | 10818.8889
7274 | 47380.0711 | 4438.6919 | 10734.8645
7275 | 47692.3384 | 4204.5914 | 10791.1308
7276 | 48801.1273 | 4056.2049 | 10999.6913
7277 | 51125.3566 | 3981.5509 | 11695.1431
7278 | 56969.078 | 3971.4127 | 13219.5854
7279 | 61663.656 | 4133.624 | 14178.3635
7280 | 63681.3829 | 4319.7984 | 14416.1825
7281 | 63777.4651 | 4983.3902 | 14242.8823
7282 | 64307.8391 | 5818.4099 | 14133.3505
7283 | 65683.7366 | 6022.0957 | 14016.3165
7284 | 64493.2778 | 6175.0905 | 13837.7647
7285 | 63641.0283 | 6276.4725 | 13829.5123
7286 | 62579.3197 | 5785.2303 | 13926.2904
7287 | 61918.2739 | 6005.5059 | 14155.1068
7288 | 62187.3042 | 6097.6714 | 14477.7004
7289 | 66951.0613 | 6036.8422 | 14792.7918
7290 | 68153.05 | 6026.704 | 14398.9275
7291 | 65708.718 | 6288.4541 | 13960.0502
7292 | 61853.8988 | 6496.7482 | 13410.8909
7293 | 59018.5121 | 6344.675 | 12723.6915
7294 | 57417.7821 | 5987.9944 | 11797.9229
7295 | 52903.8387 | 5714.2628 | 10969.6826
7296 | 48823.2263 | 5364.0338 | 10410.7705
7297 | 46778.5963 | 4737.3082 | 10130.1891
7298 | 45778.3803 | 4412.8855 | 10042.4136
7299 | 45775.4978 | 4123.4858 | 10017.6564
7300 | 45992.6437 | 3931.7815 | 10110.6834
7301 | 46259.7523 | 3893.9936 | 10600.5755
7302 | 46532.6258 | 3871.8739 | 11870.694
7303 | 49347.8353 | 3828.5561 | 12801.7141
7304 | 51946.8597 | 3713.3492 | 13131.8099
7305 | 53545.668 | 3664.5014 | 13248.0937
7306 | 55401.9768 | 4015.6521 | 13413.1415
7307 | 56562.6502 | 4355.7429 | 13403.3887
7308 | 56259.0303 | 4559.4287 | 13332.118
7309 | 54739.9702 | 4650.6726 | 13197.0788
7310 | 53196.8895 | 4591.6867 | 13111.554
7311 | 52977.822 | 4470.0282 | 13260.0971
7312 | 53672.4966 | 4324.4066 | 13643.4584
7313 | 58148.007 | 4218.4163 | 14261.6377
7314 | 60458.7848 | 4201.8265 | 14058.3287
7315 | 58971.4318 | 4948.3673 | 13837.0145
7316 | 56186.9687 | 5379.7019 | 13479.1607
7317 | 54194.2231 | 5434.0796 | 12866.2329
7318 | 52760.6762 | 5327.1676 | 12149.775
7319 | 48941.4074 | 5072.7907 | 11422.8141
7320 | 45408.4637 | 4744.6814 | 10942.6748
7321 | 43162.061 | 4336.3882 | 10806.1352
7322 | 42486.6029 | 3931.7815 | 10765.6234
7323 | 42990.0738 | 3726.2523 | 10865.4024
7324 | 44387.1095 | 3663.5798 | 11035.7018
7325 | 47277.2631 | 3637.7734 | 11693.6427
7326 | 53117.1413 | 3630.4002 | 12975.7646
7327 | 58227.7553 | 3711.5059 | 13957.7996
7328 | 61182.284 | 3916.1133 | 14465.6969
7329 | 62025.886 | 4474.6364 | 14430.4367
7330 | 62828.1727 | 5230.3938 | 14368.1686
7331 | 63710.2076 | 5527.1668 | 14113.8448
7332 | 63237.483 | 5661.7285 | 13910.5358
7333 | 61926.9213 | 5691.2214 | 13587.9423
7334 | 60555.8278 | 5449.7477 | 13388.3844
7335 | 60159.969 | 5516.1069 | 13419.8935
7336 | 61158.2634 | 5590.761 | 14101.0911
7337 | 65592.4585 | 5501.3604 | 14572.978
7338 | 66318.8402 | 5462.6509 | 14290.8962
7339 | 63834.1536 | 5972.3263 | 13738.736
7340 | 59718.9516 | 6325.3203 | 13149.8151
7341 | 56529.0214 | 6148.3625 | 12512.1301
7342 | 54969.6068 | 5839.6079 | 11956.2188
7343 | 50715.0854 | 5550.2082 | 11298.278
7344 | 46921.7589 | 5155.7397 | 10877.4058
7345 | 44447.6413 | 4663.5758 | 10665.8445
7346 | 43075.587 | 4272.7939 | 10480.5407
7347 | 43245.6526 | 4020.2604 | 10431.0263
7348 | 43824.0676 | 3857.1274 | 10458.0342
7349 | 44511.0556 | 3786.1599 | 10533.8062
7350 | 45512.2325 | 3752.0587 | 10860.9011
7351 | 48431.2107 | 3748.3721 | 11082.2153
7352 | 52448.4089 | 3833.1644 | 11383.0525
7353 | 55651.7906 | 3936.3898 | 11823.4303
7354 | 57214.0877 | 4449.7518 | 11989.2284
7355 | 57938.5478 | 4818.4139 | 12048.4956
7356 | 56997.9027 | 4917.9526 | 11953.9682
7357 | 55472.1168 | 5010.1182 | 11785.1692
7358 | 54244.1859 | 4948.3673 | 11721.4007
7359 | 54110.6316 | 4764.9579 | 11868.4434
7360 | 55276.1091 | 4794.4508 | 12548.8908
7361 | 59740.0897 | 4674.6356 | 13008.7742
7362 | 59659.3806 | 4682.9305 | 12805.4652
7363 | 57020.0016 | 5361.2688 | 12488.1232
7364 | 53308.3449 | 5715.1845 | 12030.4904
7365 | 51824.8352 | 5701.3596 | 11649.3798
7366 | 51034.0785 | 5495.8305 | 11266.0186
7367 | 47486.7224 | 5201.8225 | 10793.3815
7368 | 44257.3985 | 4865.4183 | 10463.2857
7369 | 41970.6413 | 4480.1664 | 10404.0185
7370 | 40973.3078 | 4014.7305 | 10310.2413
7371 | 40763.8485 | 3752.0587 | 10272.7304
7372 | 41209.6701 | 3667.2664 | 10329.747
7373 | 40670.6487 | 3557.5894 | 10491.0438
7374 | 40042.2709 | 3513.35 | 10887.1587
7375 | 41062.6642 | 3531.7831 | 11043.9542
7376 | 44029.6836 | 3541.9213 | 11412.311
7377 | 46936.1712 | 3504.1334 | 11757.4112
7378 | 49348.7961 | 3856.2057 | 11940.4643
7379 | 52110.1995 | 4200.9048 | 12039.493
7380 | 51288.6964 | 4401.8257 | 12092.7585
7381 | 49271.9303 | 4610.1198 | 11971.9734
7382 | 47747.1052 | 4591.6867 | 11977.9752
7383 | 47544.3717 | 4366.8028 | 12353.084
7384 | 49416.0536 | 4287.5404 | 13163.3191
7385 | 55084.9054 | 4093.0712 | 13781.4984
7386 | 56638.5552 | 4089.3845 | 13824.2608
7387 | 55016.687 | 4901.3628 | 13689.2216
7388 | 52774.1277 | 5275.5549 | 13374.8804
7389 | 51533.7061 | 5285.6931 | 12864.7324
7390 | 51755.656 | 5293.0663 | 12269.8098
7391 | 48062.255 | 5080.164 | 11663.634
7392 | 44896.3454 | 4682.9305 | 11335.7888
7393 | 43372.4811 | 4246.9876 | 11223.2562
7394 | 43187.0424 | 3925.3299 | 11194.7479
7395 | 44169.9637 | 3721.6441 | 11240.5112
7396 | 45898.4831 | 3604.5939 | 11461.8254
7397 | 49400.6805 | 3584.3174 | 12026.7393
7398 | 57892.4283 | 3599.0639 | 13583.4409
7399 | 63182.7161 | 3799.0631 | 14726.7727
7400 | 64867.9985 | 4163.117 | 14807.7962
7401 | 64651.8134 | 4697.677 | 14723.7718
7402 | 65298.4469 | 5615.6457 | 14637.4968
7403 | 66252.5435 | 5921.6353 | 14599.9859
7404 | 65677.9717 | 6116.1045 | 14500.9571
7405 | 65433.9228 | 6200.8968 | 14371.9197
7406 | 64749.8173 | 5730.8526 | 14442.4402
7407 | 64741.1699 | 5921.6353 | 14659.2531
7408 | 65161.0493 | 6055.2753 | 15050.1165
7409 | 69778.7614 | 5994.446 | 15277.4324
7410 | 69991.1032 | 6021.174 | 14855.8101
7411 | 68424.0019 | 6458.0386 | 14451.4428
7412 | 64857.4294 | 6605.5035 | 13947.2965
7413 | 62074.8879 | 6399.9744 | 13246.5932
7414 | 60042.7487 | 6122.5561 | 12245.0526
7415 | 55250.1669 | 5789.8386 | 11447.5713
7416 | 51545.2359 | 5470.0242 | 10947.9263
7417 | 49799.4218 | 4799.9808 | 10721.3606
7418 | 49081.6875 | 4408.2773 | 10668.0951
7419 | 49761.9497 | 4208.2781 | 10693.6025
7420 | 51403.0342 | 4039.6151 | 10827.8915
7421 | 54418.0947 | 4011.9655 | 11344.7914
7422 | 61974.9624 | 4020.2604 | 12804.715
7423 | 66961.6303 | 4068.1865 | 14090.5881
7424 | 68520.0842 | 4364.0378 | 14219.6255
7425 | 68656.521 | 4904.1278 | 14204.6212
7426 | 70114.0884 | 5795.3685 | 14169.3609
7427 | 71415.0419 | 6084.7682 | 14155.1068
7428 | 71003.8099 | 6138.2243 | 14078.5846
7429 | 70597.3821 | 6166.7956 | 14038.8231
7430 | 70098.7153 | 5795.3685 | 14136.3514
7431 | 69453.0427 | 6021.174 | 14431.1869
7432 | 69207.0722 | 6182.4637 | 14954.0886
7433 | 72690.0531 | 6065.4135 | 15305.1905
7434 | 72803.4302 | 6069.1001 | 15065.871
7435 | 70618.5202 | 6504.1214 | 14769.5351
7436 | 66882.8429 | 6632.2315 | 14383.9232
7437 | 63620.8511 | 6481.08 | 13755.2408
7438 | 61073.7111 | 6117.9478 | 12966.0118
7439 | 56595.3181 | 5862.6493 | 12147.5243
7440 | 52428.2317 | 5467.2592 | 11647.1292
7441 | 49899.3473 | 4846.9852 | 11501.5869
7442 | 49137.4152 | 4402.7473 | 11452.0726
7443 | 49992.547 | 4093.0712 | 11527.8446
7444 | 51965.1153 | 3996.2974 | 11668.1353
7445 | 55492.2941 | 4021.182 | 12290.0657
7446 | 63379.6847 | 4022.1037 | 13762.743
7447 | 69323.3317 | 4070.0298 | 15011.1052
7448 | 71881.0407 | 4411.9639 | 15101.8815
7449 | 72696.7789 | 4981.5469 | 15030.6108
7450 | 73803.6462 | 5868.1792 | 15050.8667
7451 | 74651.0915 | 6108.7313 | 14912.0764
7452 | 74206.2308 | 6196.2885 | 14732.0242
7453 | 73937.2005 | 6288.4541 | 14635.9963
7454 | 73448.1419 | 5826.7048 | 14669.0059
7455 | 72893.7475 | 6046.0587 | 15003.603
7456 | 73190.6416 | 6187.072 | 15419.9738
7457 | 75306.3724 | 6124.3994 | 15771.0756
7458 | 74570.3824 | 6179.6987 | 15483.7423
7459 | 72522.87 | 6605.5035 | 15181.4046
7460 | 68701.6796 | 6681.0792 | 14777.0372
7461 | 65498.2979 | 6467.2552 | 14150.6055
7462 | 62886.7828 | 6175.0905 | 13234.5897
7463 | 57856.8779 | 5888.4557 | 12456.614
7464 | 53192.0854 | 5456.1993 | 11943.4651
7465 | 50699.7123 | 4825.7871 | 11705.6461
7466 | 49295.9509 | 4468.1849 | 11590.8628
7467 | 49448.7216 | 4214.7297 | 11731.9038
7468 | 50699.7123 | 4100.4444 | 11917.2075
7469 | 53562.002 | 3991.6891 | 12581.9004
7470 | 60840.2312 | 3971.4127 | 14032.8213
7471 | 66339.9783 | 4077.403 | 15299.9389
7472 | 67663.9915 | 4421.1804 | 15337.4498
7473 | 67461.258 | 4944.6806 | 15260.1774
7474 | 68364.431 | 5809.1933 | 15225.6674
7475 | 69833.5283 | 6095.8281 | 15151.3959
7476 | 69396.3542 | 6156.6574 | 15037.3628
7477 | 69374.2552 | 6211.035 | 14949.5873
7478 | 69140.7754 | 5799.9768 | 14944.3358
7479 | 69277.2122 | 5987.0728 | 15245.9233
7480 | 70178.4635 | 6179.6987 | 15640.5378
7481 | 73041.7141 | 6059.8836 | 15735.8154
7482 | 72658.346 | 6060.8052 | 15314.9433
7483 | 70876.9814 | 6552.0475 | 14987.0982
7484 | 66860.744 | 6639.6047 | 14471.6987
7485 | 64231.9341 | 6501.3564 | 13755.2408
7486 | 61558.9263 | 6164.0306 | 12737.9456
7487 | 56232.1273 | 5881.0824 | 11968.9725
7488 | 51686.4768 | 5488.4573 | 11422.0639
7489 | 49672.5932 | 4816.5706 | 11157.9873
7490 | 49182.5738 | 4418.4155 | 11037.2022
7491 | 50091.5117 | 4216.573 | 11067.9611
7492 | 51703.7716 | 4093.0712 | 11229.2579
7493 | 54581.4345 | 4048.8317 | 11847.4373
7494 | 61926.9213 | 4007.3572 | 13288.6054
7495 | 67622.6761 | 4161.2736 | 14560.2243
7496 | 69950.7486 | 4527.1708 | 14724.522
7497 | 70837.5877 | 5038.6895 | 14840.8057
7498 | 72068.4011 | 5868.1792 | 15017.8571
7499 | 73128.1881 | 6156.6574 | 14924.8301
7500 | 72729.4468 | 6265.4127 | 14854.3097
7501 | 71592.794 | 6296.749 | 14665.2548
7502 | 70520.5163 | 5885.6907 | 14527.2148
7503 | 69629.834 | 6063.5702 | 14663.0042
7504 | 70231.3088 | 6156.6574 | 15085.3767
7505 | 73186.7983 | 6041.4504 | 15289.4359
7506 | 72727.5252 | 6055.2753 | 14900.0729
7507 | 70302.4096 | 6517.0246 | 14372.6699
7508 | 66486.9841 | 6587.992 | 13846.0171
7509 | 63734.2281 | 6439.6055 | 13228.588
7510 | 62130.6156 | 6114.2612 | 12679.4287
7511 | 58396.86 | 5805.5067 | 12144.5235
7512 | 54570.8655 | 5442.3745 | 11673.3868
7513 | 52728.0082 | 4870.9482 | 11420.5634
7514 | 51273.3232 | 4444.2218 | 11317.0334
7515 | 50571.9229 | 4207.3564 | 11290.0256
7516 | 50255.8124 | 4083.8546 | 11341.0404
7517 | 48524.4105 | 3981.5509 | 11535.3467
7518 | 48033.4303 | 3961.2744 | 12090.5078
7519 | 51068.6681 | 3942.8413 | 12497.876
7520 | 54804.3453 | 4050.675 | 12957.7594
7521 | 58326.72 | 4100.4444 | 13382.3826
7522 | 60033.1405 | 4624.8663 | 13558.6838
7523 | 60910.3713 | 4997.215 | 13590.1929
7524 | 59782.3658 | 5082.9289 | 13429.6463
7525 | 58533.2968 | 5156.6614 | 13296.1076
7526 | 57061.317 | 5093.0671 | 13287.8552
7527 | 56475.2154 | 4967.722 | 13616.4505
7528 | 57535.9632 | 4917.9526 | 14467.1973
7529 | 61845.2514 | 4832.2387 | 14826.5516
7530 | 61725.1486 | 4858.9667 | 14614.24
7531 | 59205.8724 | 5721.6361 | 14115.3453
7532 | 55713.2832 | 5955.7365 | 13713.2286
7533 | 53978.0381 | 5799.9768 | 13275.8517
7534 | 53654.241 | 5582.4661 | 12876.7359
7535 | 50566.158 | 5205.5091 | 12414.6018
7536 | 46883.326 | 5041.4545 | 12065.0004
7537 | 44346.755 | 4559.4287 | 11835.4338
7538 | 43022.7418 | 4184.315 | 11737.1553
7539 | 42263.6922 | 3887.542 | 11710.8977
7540 | 42093.6266 | 3689.3861 | 11698.8942
7541 | 41331.6945 | 3644.225 | 11886.4486
7542 | 40384.3237 | 3625.7919 | 12242.802
7543 | 42030.2123 | 3643.3034 | 12463.366
7544 | 45982.0746 | 3620.262 | 12742.4469
7545 | 49443.9175 | 3521.6449 | 13109.3034
7546 | 52476.2728 | 3893.9936 | 13382.3826
7547 | 55347.2099 | 4186.1583 | 13518.9222
7548 | 54528.5893 | 4488.4613 | 13458.1546
7549 | 52283.1475 | 4701.3636 | 13305.8604
7550 | 50687.2216 | 4715.1885 | 13343.3713
7551 | 50185.6723 | 4453.4384 | 13695.2234
7552 | 51499.1165 | 4387.0792 | 14410.1808
7553 | 56468.4896 | 4285.6971 | 14688.5116
7554 | 57205.4403 | 4345.6047 | 14659.2531
7555 | 56193.6944 | 5197.2142 | 14452.9432
7556 | 54476.7049 | 5431.3146 | 14164.8596
7557 | 53659.0451 | 5442.3745 | 13611.9492
7558 | 54440.1936 | 5388.9185 | 12914.2468
7559 | 51197.4183 | 5215.6473 | 12386.8438
7560 | 48392.7779 | 4892.1463 | 11989.9786
7561 | 46794.9303 | 4388.9225 | 11848.1875
7562 | 46673.8667 | 4030.3986 | 11778.4173
7563 | 47511.7038 | 3859.8924 | 11902.9534
7564 | 48876.0715 | 3744.6855 | 12120.5165
7565 | 52668.4373 | 3691.2294 | 12734.1946
7566 | 60495.296 | 3687.5428 | 14390.6751
7567 | 66006.5729 | 3824.8695 | 15803.335
7568 | 67628.4411 | 4287.5404 | 15959.3803
7569 | 67802.3499 | 4784.3126 | 15840.8459
7570 | 68942.846 | 5728.0876 | 15906.1148
7571 | 69795.0954 | 6080.16 | 15760.5726
7572 | 69060.0663 | 6196.2885 | 15588.0225
7573 | 68857.3328 | 6226.7032 | 15528.7553
7574 | 68303.8992 | 5834.078 | 15512.2505
7575 | 67410.3344 | 6011.0358 | 15891.8607
7576 | 68074.2626 | 6156.6574 | 16346.4926
7577 | 71467.8871 | 6126.2427 | 16508.5396
7578 | 70973.0636 | 6223.9382 | 16215.9547
7579 | 69006.2603 | 6693.9824 | 15852.0991
7580 | 65509.8278 | 6752.0467 | 15389.2149
7581 | 62383.3119 | 6600.8952 | 14667.5055
7582 | 60494.3352 | 6272.7859 | 13770.2451
7583 | 55498.059 | 5994.446 | 12902.2433
7584 | 52280.265 | 5540.07 | 12420.6036
7585 | 50371.111 | 4926.2475 | 12205.2911
7586 | 49833.0505 | 4516.1109 | 12161.7785
7587 | 50137.6312 | 4247.9092 | 12181.2841
7588 | 50986.0373 | 4140.9972 | 12389.0944
7589 | 53468.8023 | 4101.3661 | 12944.2555
7590 | 60207.0493 | 4080.168 | 14409.4306
7591 | 66028.6719 | 4132.7023 | 15795.8328
7592 | 67366.1366 | 4555.7421 | 15886.6092
7593 | 67561.1835 | 5088.4589 | 15848.3481
7594 | 68410.5504 | 5952.9715 | 15927.8711
7595 | 69239.7401 | 6201.8185 | 15873.8555
7596 | 68951.4934 | 6265.4127 | 15796.583
7597 | 69046.6148 | 6325.3203 | 15767.3246
7598 | 68721.8569 | 5915.1837 | 15752.3202
7599 | 68522.9666 | 6094.9065 | 16023.1488
7600 | 68916.9038 | 6268.1776 | 16411.7615
7601 | 71545.7137 | 6199.0535 | 16618.8216
7602 | 70685.7777 | 6265.4127 | 16293.9773
7603 | 68502.7894 | 6714.2588 | 15896.362
7604 | 64728.6792 | 6776.9314 | 15476.9903
7605 | 61612.7324 | 6669.0977 | 14822.0503
7606 | 59387.4679 | 6389.8361 | 13925.5402
7607 | 54603.5334 | 6104.123 | 13128.809
7608 | 51061.9423 | 5669.1017 | 12598.4052
7609 | 49231.5758 | 5027.6296 | 12377.0909
7610 | 48877.9931 | 4569.5669 | 12311.0718
7611 | 49349.7569 | 4295.8353 | 12323.0753
7612 | 50478.7231 | 4181.5501 | 12560.8943
7613 | 52557.9427 | 4126.2507 | 13230.0884
7614 | 59497.0016 | 4083.8546 | 14776.287
7615 | 65718.3262 | 4157.587 | 16103.4221
7616 | 67417.0601 | 4488.4613 | 16167.9408
7617 | 67806.1932 | 5104.127 | 16174.6927
7618 | 68602.7149 | 5977.8562 | 16180.6945
7619 | 69517.4178 | 6236.8414 | 16101.9216
7620 | 68829.469 | 6325.3203 | 15988.6388
7621 | 68503.7502 | 6359.4215 | 15959.3803
7622 | 67767.7603 | 5951.1282 | 16059.9094
7623 | 67246.9946 | 6138.2243 | 16357.7458
7624 | 68039.673 | 6274.6292 | 16870.1445
7625 | 71300.704 | 6228.5465 | 17038.1933
7626 | 70855.8433 | 6243.293 | 16708.0975
7627 | 68573.8902 | 6795.3645 | 16375.7511
7628 | 64924.687 | 6898.5899 | 15863.3524
7629 | 62197.8732 | 6746.5167 | 15293.187
7630 | 60232.9915 | 6468.1768 | 14453.6934
7631 | 55943.8806 | 6148.3625 | 13509.1694
7632 | 52245.6754 | 5680.1616 | 12942.0048
7633 | 50198.163 | 5064.4958 | 12767.2041
7634 | 49356.4827 | 4628.5529 | 12649.42
7635 | 49504.4493 | 4358.5079 | 12722.9413
7636 | 50397.0532 | 4198.1399 | 12857.9805
7637 | 52815.4431 | 4152.9787 | 13491.1642
7638 | 59246.227 | 4165.8819 | 15092.1287
7639 | 64690.2463 | 4223.9462 | 16402.0087
7640 | 65222.5419 | 4667.2624 | 16484.5326
7641 | 65734.6602 | 5138.2283 | 16365.248
7642 | 66286.1722 | 5951.1282 | 16203.9512
7643 | 67353.6459 | 6241.4496 | 16056.1584
7644 | 66843.4492 | 6335.4585 | 15893.3611
7645 | 66387.0586 | 6395.3661 | 15985.6379
7646 | 66440.8646 | 5909.6537 | 16101.1714
7647 | 66392.8235 | 6113.3396 | 16573.0583
7648 | 66645.5198 | 6268.1776 | 16876.1463
7649 | 70435.9639 | 6202.7401 | 16942.1654
7650 | 69993.9856 | 6229.4681 | 16704.3464
7651 | 68382.6866 | 6792.5995 | 16261.718
7652 | 64852.6253 | 6899.5115 | 15777.8276
7653 | 62359.2914 | 6756.655 | 15116.8858
7654 | 60410.7437 | 6452.5087 | 14267.6394
7655 | 56278.2468 | 6182.4637 | 13369.6289
7656 | 53162.2999 | 5717.0278 | 12809.9665
7657 | 51287.7356 | 5075.5557 | 12556.393
7658 | 50417.2305 | 4667.2624 | 12457.3642
7659 | 50636.298 | 4360.3512 | 12524.1336
7660 | 51701.85 | 4245.1443 | 12733.4443
7661 | 53977.0773 | 4179.7068 | 13338.87
7662 | 60218.5792 | 4167.7252 | 14882.0677
7663 | 65811.526 | 4270.029 | 16235.4604
7664 | 67194.1494 | 4621.1796 | 16200.2001
7665 | 67436.2766 | 5158.5047 | 16143.1836
7666 | 67835.9787 | 6075.5517 | 16088.4177
7667 | 68437.4535 | 6297.6706 | 15853.5996
7668 | 67592.8906 | 6393.5228 | 15603.0269
7669 | 66363.9989 | 6421.1724 | 15392.2157
7670 | 65125.4989 | 6055.2753 | 15260.9276
7671 | 64812.2708 | 6180.6204 | 15435.7283
7672 | 66425.4915 | 6326.2419 | 15830.3428
7673 | 70371.5888 | 6238.6847 | 15828.8424
7674 | 69346.3914 | 6268.1776 | 15479.241
7675 | 67138.4217 | 6881.0784 | 14990.8493
7676 | 63333.5652 | 6862.6453 | 14326.9066
7677 | 60535.6506 | 6754.8116 | 13716.2295
7678 | 59492.1975 | 6448.8221 | 13185.0754
7679 | 56010.1773 | 6178.7771 | 12593.1536
7680 | 52598.2972 | 5756.659 | 12098.01
7681 | 50251.0083 | 5142.8365 | 11806.1753
7682 | 48767.4986 | 4649.751 | 11534.5965
7683 | 48271.7142 | 4355.7429 | 11484.3319
7684 | 47967.1336 | 4246.9876 | 11560.1039
7685 | 47577.0397 | 4160.352 | 11654.6313
7686 | 47306.0878 | 4053.44 | 12141.5226
7687 | 51022.5486 | 4074.638 | 12569.1467
7688 | 54506.4904 | 4156.6654 | 12963.7612
7689 | 57465.8232 | 4212.8863 | 13421.3939
7690 | 58866.7022 | 4784.3126 | 13661.4636
7691 | 59563.2983 | 5211.039 | 13692.9727
7692 | 58800.4054 | 5306.8912 | 13514.4209
7693 | 56902.7813 | 5386.1535 | 13353.8743
7694 | 55686.3802 | 5282.9281 | 13343.3713
7695 | 55599.9062 | 5157.583 | 13695.2234
7696 | 57576.3178 | 5140.9932 | 14494.2052
7697 | 61680.9508 | 5082.9289 | 14642.7483
7698 | 61013.1793 | 5129.9334 | 14335.159
7699 | 58546.7483 | 6108.7313 | 13834.7639
7700 | 55013.8046 | 6297.6706 | 13338.87
7701 | 53219.9493 | 6236.8414 | 12869.2337
7702 | 53457.2724 | 6077.395 | 12367.3381
7703 | 50642.0629 | 5836.843 | 11851.1884
7704 | 47399.2876 | 5478.3191 | 11430.3163
7705 | 44796.4198 | 4897.6762 | 11143.7331
7706 | 43647.2763 | 4419.3371 | 10923.9193
7707 | 43310.0277 | 4056.2049 | 10839.895
7708 | 43103.4509 | 3922.5649 | 10847.3971
7709 | 41912.0312 | 3785.2383 | 10983.9368
7710 | 39861.6363 | 3768.6485 | 11302.029
7711 | 41250.0246 | 3750.2154 | 11609.6183
7712 | 44341.9509 | 3854.3624 | 11836.184
7713 | 48191.966 | 3633.1652 | 12354.5844
7714 | 50921.6622 | 4027.6336 | 12803.2146
7715 | 53347.7386 | 4456.2033 | 13074.7934
7716 | 52220.694 | 4741.9165 | 13077.044
7717 | 50039.6273 | 4974.1736 | 13002.0223
7718 | 48524.4105 | 4898.5979 | 13086.0466
7719 | 48468.6828 | 4697.677 | 13462.6559
7720 | 50992.7631 | 4569.5669 | 13943.5454
7721 | 56360.8775 | 4419.3371 | 14105.5924
7722 | 57338.0338 | 4611.9631 | 14078.5846
7723 | 55930.4291 | 5533.6184 | 13861.0215
7724 | 54031.8442 | 5932.6951 | 13449.9022
7725 | 53308.3449 | 5992.6027 | 12885.7385
7726 | 54570.8655 | 5906.8888 | 12233.0492
7727 | 51394.3868 | 5751.129 | 11653.8811
7728 | 48639.7092 | 5353.8956 | 11245.0125
7729 | 46996.703 | 4836.847 | 11163.989
7730 | 46664.2585 | 4393.5308 | 11121.9768
7731 | 47019.7627 | 4091.2278 | 11221.7558
7732 | 48601.2763 | 3987.0808 | 11410.8106
7733 | 51978.5668 | 3908.7401 | 12008.7341
7734 | 60045.6312 | 3870.0306 | 13555.6829
7735 | 66339.0175 | 4035.0069 | 15134.1408
7736 | 68064.6544 | 4528.0925 | 15196.4089
7737 | 68540.2614 | 5161.2696 | 15202.4107
7738 | 69199.3856 | 6100.4364 | 15267.6796
7739 | 70364.8631 | 6584.3054 | 15182.905
7740 | 69950.7486 | 6808.2676 | 15143.1435
7741 | 69539.5167 | 6935.4561 | 15110.1339
7742 | 68683.424 | 6621.1716 | 15218.1652
7743 | 68462.4348 | 6834.074 | 15594.0243
7744 | 69452.0818 | 7091.2158 | 16037.4029
7745 | 71595.6765 | 6984.3038 | 16144.684
7746 | 70308.1746 | 6951.1242 | 15809.3367
7747 | 68682.4632 | 7230.3858 | 15522.0034
7748 | 65142.7937 | 7245.1323 | 15026.8597
7749 | 62640.8123 | 7109.6489 | 14347.1625
7750 | 60568.3185 | 6815.6409 | 13469.4079
7751 | 55708.4791 | 6481.08 | 12596.9047
7752 | 52645.3775 | 6004.5842 | 12073.2528
7753 | 50938.957 | 5358.5039 | 11886.4486
7754 | 49954.1142 | 4846.9852 | 11797.9229
7755 | 50083.8252 | 4540.9956 | 11826.4312
7756 | 51186.8492 | 4368.6461 | 11965.9717
7757 | 53759.9314 | 4317.955 | 12602.9065
7758 | 60522.199 | 4324.4066 | 14248.884
7759 | 66537.9077 | 4317.955 | 15645.0391
7760 | 67946.4732 | 4695.8337 | 15690.0521
7761 | 68567.1645 | 5358.5039 | 15648.0399
7762 | 69020.6726 | 6213.8 | 15682.55
7763 | 69654.8154 | 6632.2315 | 15668.2958
7764 | 68929.3945 | 6792.5995 | 15607.5282
7765 | 68545.0656 | 6866.3319 | 15475.4899
7766 | 67769.6819 | 6426.7024 | 15609.0286
7767 | 67670.7172 | 6586.1487 | 16048.6562
7768 | 69275.2905 | 6731.7703 | 16286.4752
7769 | 72271.1346 | 6679.2359 | 16320.235
7770 | 71699.4453 | 6670.0194 | 15963.1314
7771 | 69792.213 | 7105.0407 | 15483.7423
7772 | 65895.1176 | 7224.8558 | 15002.8528
7773 | 62844.5066 | 7129.9253 | 14275.8918
7774 | 61020.8658 | 6838.6823 | 13330.6176
7775 | 55927.5466 | 6552.0475 | 12402.5983
7776 | 52300.4423 | 6085.6899 | 11818.1788
7777 | 50073.2561 | 5305.0479 | 11659.1326
7778 | 49119.1595 | 4828.5521 | 11600.6157
7779 | 49579.3934 | 4589.8434 | 11630.6244
7780 | 50621.8857 | 4414.7289 | 11826.4312
7781 | 53004.7251 | 4345.6047 | 12440.1092
7782 | 59106.9077 | 4281.0888 | 14005.0633
7783 | 65546.339 | 4358.5079 | 15417.7231
7784 | 67313.2913 | 4744.6814 | 15588.0225
7785 | 67205.6792 | 5338.2275 | 15459.7353
7786 | 68201.0912 | 6239.6063 | 15606.0278
7787 | 69178.2475 | 6562.1857 | 15683.3002
7788 | 68390.3732 | 6717.9454 | 15613.5299
7789 | 67793.7025 | 6763.1065 | 15580.5204
7790 | 67200.8751 | 6296.749 | 15669.046
7791 | 66983.7293 | 6489.3749 | 16134.9312
7792 | 67861.9209 | 6642.3697 | 16223.4569
7793 | 71333.372 | 6592.6003 | 16221.2062
7794 | 70542.6152 | 6675.5493 | 15816.8389
7795 | 68371.1567 | 7172.3215 | 15417.7231
7796 | 64738.2875 | 7246.9756 | 14884.3184
7797 | 62007.6304 | 7112.4139 | 14248.1338
7798 | 60020.6498 | 6844.2122 | 13432.6472
7799 | 55361.6223 | 6532.6927 | 12472.3686
7800 | 51970.8802 | 6069.1001 | 11875.9456
7801 | 49454.4865 | 5272.7899 | 11569.1065
7802 | 48392.7779 | 4846.0635 | 11401.0578
7803 | 48779.0284 | 4504.1294 | 11472.3285
7804 | 50172.2208 | 4358.5079 | 11640.3772
7805 | 52851.9543 | 4299.5219 | 12193.2876
7806 | 59873.644 | 4254.3608 | 13698.2242
7807 | 66147.8138 | 4324.4066 | 15205.4115
7808 | 67119.2052 | 4752.0547 | 15273.6813
7809 | 66999.1024 | 5326.2459 | 15134.8911
7810 | 67739.8964 | 6223.9382 | 15220.4159
7811 | 68698.7971 | 6455.2737 | 15242.1722
7812 | 68025.2607 | 6587.0704 | 15175.4028
7813 | 67690.8945 | 6665.4111 | 15083.8763
7814 | 66640.7157 | 6147.4408 | 15096.63
7815 | 66920.315 | 6325.3203 | 15439.4794
7816 | 68392.2948 | 6494.9048 | 15693.053
7817 | 71224.7991 | 6470.9418 | 15689.3019
7818 | 70807.8022 | 6509.6513 | 15277.4324
7819 | 68614.2448 | 7064.4878 | 14942.0851
7820 | 64843.0171 | 7176.9298 | 14471.6987
7821 | 61982.649 | 7099.5107 | 13877.5263
7822 | 59939.9407 | 6803.6594 | 12996.7707
7823 | 55069.5323 | 6523.4762 | 12155.7767
7824 | 51048.4908 | 6158.5007 | 11622.372
7825 | 48733.8698 | 5387.9968 | 11278.7723
7826 | 47939.2697 | 4821.1788 | 11215.754
7827 | 48375.4831 | 4566.802 | 11203.0003
7828 | 49417.9753 | 4370.4894 | 11343.291
7829 | 52278.3434 | 4311.5035 | 11863.1919
7830 | 59064.6316 | 4292.1487 | 13379.3817
7831 | 65644.3429 | 4391.6875 | 14840.8057
7832 | 67045.2219 | 4798.1375 | 15151.3959
7833 | 67619.7936 | 5354.8173 | 15084.6265
7834 | 68485.4946 | 6228.5465 | 15175.4028
7835 | 68909.2172 | 6582.4621 | 15210.663
7836 | 68366.3526 | 6636.8398 | 15245.9233
7837 | 67619.7936 | 6685.6875 | 15101.8815
7838 | 66495.6315 | 6185.2287 | 15014.8562
7839 | 66008.4946 | 6379.6979 | 15356.2053
7840 | 67683.2079 | 6465.4119 | 15679.5491
7841 | 69706.6998 | 6408.2693 | 15675.0478
7842 | 68314.4682 | 6486.61 | 15378.7118
7843 | 66059.4182 | 7006.4235 | 14924.8301
7844 | 62324.7017 | 7162.1833 | 14399.6778
7845 | 60192.637 | 7081.0776 | 13826.5115
7846 | 59377.8596 | 6741.9085 | 13315.6132
7847 | 55549.9434 | 6472.7851 | 12719.1902
7848 | 51602.8853 | 6152.9707 | 12330.5775
7849 | 49276.7344 | 5462.6509 | 12159.5278
7850 | 48191.0052 | 4967.722 | 12061.9995
7851 | 47974.8201 | 4628.5529 | 12052.9969
7852 | 48186.2011 | 4408.2773 | 12152.0256
7853 | 47710.594 | 4262.6557 | 12335.829
7854 | 47840.305 | 4186.1583 | 12845.977
7855 | 51212.7914 | 4176.0201 | 13432.6472
7856 | 54458.4493 | 4368.6461 | 13856.5202
7857 | 57141.0652 | 4306.8952 | 14320.9049
7858 | 58442.0187 | 4968.6437 | 14484.4524
7859 | 58953.1762 | 5377.8586 | 14398.1773
7860 | 57724.2844 | 5449.7477 | 14260.8875
7861 | 55840.1118 | 5518.8719 | 14083.8361
7862 | 54404.6432 | 5417.4898 | 14196.3688
7863 | 54638.123 | 5301.3612 | 14600.7361
7864 | 57100.7107 | 5252.5135 | 15157.3976
7865 | 61624.2623 | 5181.5461 | 15182.905
7866 | 61485.9038 | 5295.8313 | 14892.5708
7867 | 59492.1975 | 6270.9426 | 14388.4245
7868 | 55847.7984 | 6552.0475 | 13900.783
7869 | 54119.279 | 6559.4207 | 13418.3931
7870 | 54322.0125 | 6405.5043 | 12905.9944
7871 | 52334.0711 | 6040.5288 | 12350.0831
7872 | 50048.2747 | 5722.5577 | 11949.4669
7873 | 47794.1855 | 5202.7441 | 11707.1466
7874 | 46372.1685 | 4652.5159 | 11519.5922
7875 | 45784.1452 | 4311.5035 | 11452.0726
7876 | 45372.9132 | 4089.3845 | 11491.8341
7877 | 44603.2946 | 3986.1591 | 11523.3433
7878 | 42986.2306 | 3885.6987 | 11806.1753
7879 | 44209.3574 | 3947.4496 | 12179.0335
7880 | 47162.9253 | 3934.5464 | 12400.3477
7881 | 50678.5742 | 3744.6855 | 12878.2363
7882 | 53766.6572 | 4161.2736 | 13272.1006
7883 | 56677.9489 | 4635.9261 | 13567.6864
7884 | 56464.6463 | 4926.2475 | 13617.2007
7885 | 54499.7646 | 5117.0302 | 13575.9388
7886 | 53119.0629 | 5120.7168 | 13663.7142
7887 | 52684.7712 | 4866.3399 | 14105.5924
7888 | 54984.9799 | 4771.4095 | 14622.4924
7889 | 58132.6339 | 4653.4376 | 14685.5107
7890 | 58781.189 | 4782.4693 | 14542.2191
7891 | 57482.1572 | 5805.5067 | 14378.6717
7892 | 55808.4047 | 6084.7682 | 14101.8413
7893 | 55218.4597 | 6218.4083 | 13608.1981
7894 | 56420.4485 | 6211.035 | 13003.5227
7895 | 53513.0001 | 6015.6441 | 12390.5949
7896 | 50912.054 | 5613.8024 | 12056.748
7897 | 49271.9303 | 4981.5469 | 11924.7097
7898 | 48777.1068 | 4559.4287 | 11908.9551
7899 | 49130.6894 | 4205.5131 | 11959.2197
7900 | 50430.682 | 4105.9743 | 12269.8098
7901 | 53567.767 | 4048.8317 | 12931.5018
7902 | 61269.7188 | 4035.0069 | 14516.7117
7903 | 67509.2991 | 4188.9233 | 16140.9329
7904 | 69170.5609 | 4659.8892 | 16246.7136
7905 | 69169.6001 | 5231.3154 | 16167.9408
7906 | 70110.2451 | 6221.1732 | 16137.1819
7907 | 71345.8627 | 6597.2086 | 16076.4142
7908 | 71204.6218 | 6644.213 | 15953.3785
7909 | 70870.2556 | 6746.5167 | 15891.8607
7910 | 70271.6633 | 6314.2604 | 16031.4012
7911 | 70172.6986 | 6467.2552 | 16543.7998
7912 | 71071.0675 | 6582.4621 | 16815.3786
7913 | 73970.8293 | 6582.4621 | 16801.1245
7914 | 72786.1354 | 6609.1901 | 16474.7798
7915 | 70720.3673 | 7249.7405 | 16056.1584
7916 | 66815.5854 | 7355.7309 | 15680.2993
7917 | 64340.507 | 7293.0583 | 14876.066
7918 | 62467.8643 | 7052.5063 | 14060.5794
7919 | 58002.9229 | 6744.6734 | 13191.0771
7920 | 54651.5746 | 6306.8872 | 12713.1885
7921 | 52972.0571 | 5477.3974 | 12463.366
7922 | 51813.3054 | 4944.6806 | 12386.8438
7923 | 51784.4807 | 4664.4974 | 12464.8664
7924 | 52563.7076 | 4490.3046 | 12669.6758
7925 | 54708.2631 | 4433.162 | 13370.3791
7926 | 61874.0761 | 4391.6875 | 14874.5655
7927 | 67883.059 | 4466.3415 | 16400.5083
7928 | 69185.9341 | 4887.538 | 16504.7885
7929 | 68715.1311 | 5465.4159 | 16378.7519
7930 | 69316.6059 | 6336.3801 | 16275.2219
7931 | 70085.2638 | 6649.7429 | 16037.4029
7932 | 69555.8507 | 6646.978 | 15918.8685
7933 | 69184.0124 | 6745.5951 | 15863.3524
7934 | 68614.2448 | 6282.9241 | 15971.3838
7935 | 68490.2987 | 6450.6654 | 16565.5561
7936 | 69920.0023 | 6550.2042 | 17144.7242
7937 | 72754.4282 | 6525.3195 | 17327.7773
7938 | 72059.7537 | 6632.2315 | 17003.6833
7939 | 70020.8887 | 7273.7036 | 16738.1062
7940 | 66413.0008 | 7405.5003 | 16334.4891
7941 | 63431.5691 | 7328.0812 | 15634.536
7942 | 61487.8255 | 7121.6304 | 14934.5829
7943 | 56715.4209 | 6748.3601 | 14038.8231
7944 | 53405.388 | 6355.7349 | 13564.6855
7945 | 51705.6933 | 5512.4203 | 13348.6228
7946 | 50653.5928 | 5021.178 | 13343.3713
7947 | 50901.485 | 4684.7739 | 13368.8787
7948 | 51977.606 | 4482.0097 | 13520.4227
7949 | 54301.8352 | 4425.7887 | 14191.1172
7950 | 61076.5935 | 4433.162 | 15789.0809
7951 | 67551.5753 | 4518.8759 | 17339.0305
7952 | 68470.1214 | 4926.2475 | 17296.2681
7953 | 68186.6788 | 5495.8305 | 17154.477
7954 | 68378.8433 | 6361.2648 | 16966.9226
7955 | 69157.1094 | 6668.176 | 16826.6319
7956 | 68713.2095 | 6728.0836 | 16641.3281
7957 | 68117.4996 | 6723.4754 | 16595.5648
7958 | 67529.4764 | 6264.491 | 16653.3316
7959 | 67452.6106 | 6411.0342 | 17089.2081
7960 | 69312.7626 | 6595.3653 | 17155.9774
7961 | 72865.8836 | 6531.7711 | 17043.4448
7962 | 72109.7164 | 6688.4525 | 16618.8216
7963 | 70256.2901 | 7327.1596 | 16258.7171
7964 | 66906.8635 | 7458.0346 | 15640.5378
7965 | 64254.9938 | 7380.6156 | 14949.5873
7966 | 62732.0904 | 7111.4922 | 14036.5724
7967 | 58193.1657 | 6846.0555 | 13145.3138
7968 | 54477.6657 | 6446.9788 | 12472.3686
7969 | 52641.5342 | 5619.3323 | 12230.0483
7970 | 51494.3124 | 5038.6895 | 12130.2693
7971 | 51574.0606 | 4723.4834 | 12130.2693
7972 | 52188.0261 | 4503.2078 | 12305.0701
7973 | 54294.1487 | 4464.4982 | 12890.99
7974 | 60984.3546 | 4456.2033 | 14422.1843
7975 | 67484.3177 | 4532.7007 | 15906.1148
7976 | 69099.46 | 4977.8602 | 16119.9269
7977 | 69079.2828 | 5532.6967 | 15911.3663
7978 | 69662.5019 | 6399.9744 | 16006.644
7979 | 70684.8169 | 6740.9868 | 15989.389
7980 | 70310.0962 | 6765.8715 | 15887.3594
7981 | 69932.493 | 6809.1893 | 15869.3542
7982 | 69925.7673 | 6353.8916 | 15897.1122
7983 | 70153.4822 | 6493.0615 | 16310.4821
7984 | 71814.744 | 6582.4621 | 16339.7406
7985 | 73414.5132 | 6612.8767 | 16289.476
7986 | 72582.441 | 6675.5493 | 15927.8711
7987 | 70952.8863 | 7364.9474 | 15525.0042
7988 | 67422.8251 | 7490.2926 | 15026.8597
7989 | 64982.3363 | 7463.5646 | 14356.9154
7990 | 63426.765 | 7243.2889 | 13487.4131
7991 | 58713.9314 | 6932.6911 | 12608.158
7992 | 54910.9966 | 6483.845 | 12050.7463
7993 | 52734.734 | 5711.4979 | 11794.922
7994 | 51730.6747 | 5084.7723 | 11728.9029
7995 | 51865.1898 | 4712.4235 | 11743.157
7996 | 52977.822 | 4562.1937 | 11872.9447
7997 | 55470.1952 | 4490.3046 | 12509.1293
7998 | 62147.9104 | 4439.6135 | 14038.8231
7999 | 68163.6191 | 4561.272 | 15513.0008
8000 | 69805.6645 | 4940.0724 | 15813.0878
8001 | 69646.168 | 5510.577 | 15763.5735
8002 | 70149.6389 | 6413.7992 | 15782.3289
8003 | 70474.3968 | 6713.3372 | 15792.832
8004 | 69965.161 | 6710.5722 | 15690.0521
8005 | 68971.6707 | 6730.8486 | 15508.4995
8006 | 67998.3577 | 6320.712 | 15455.234
8007 | 67794.6633 | 6462.6469 | 15612.0295
8008 | 69643.2855 | 6582.4621 | 15837.0948
8009 | 71528.4189 | 6523.4762 | 15752.3202
8010 | 70426.3557 | 6640.5264 | 15358.4559
8011 | 68133.8336 | 7243.2889 | 14840.8057
8012 | 64001.3367 | 7354.8092 | 14158.1077
8013 | 61564.6913 | 7292.1367 | 13568.4366
8014 | 60583.6917 | 7057.1146 | 12985.5175
8015 | 56549.1987 | 6751.125 | 12353.8342
8016 | 52254.3228 | 6409.1909 | 11776.9168
8017 | 50137.6312 | 4920.7176 | 11500.0865
8018 | 48730.0265 | 4480.1664 | 11364.2971
8019 | 48154.4939 | 4147.4488 | 11314.7827
8020 | 48749.2429 | 3987.0808 | 11362.7967
8021 | 48655.0824 | 3934.5464 | 11495.5852
8022 | 48912.5827 | 3900.4452 | 11922.459
8023 | 52641.5342 | 3856.2057 | 12548.1406
8024 | 56345.5043 | 3999.984 | 13044.7847
8025 | 59237.5796 | 4060.8132 | 13553.4322
8026 | 60920.9403 | 4622.1013 | 13951.7978
8027 | 61927.8821 | 5147.4448 | 14097.34
8028 | 60693.2254 | 5291.223 | 14100.3409
8029 | 59239.5012 | 5440.5312 | 13957.7996
8030 | 57601.2991 | 5298.5963 | 13957.7996
8031 | 57161.2425 | 5065.4175 | 14287.1451
8032 | 59091.5346 | 5084.7723 | 14546.7204
8033 | 62293.9554 | 5011.0398 | 14522.7135
8034 | 62214.2072 | 5037.7678 | 14227.8779
8035 | 60295.445 | 5854.3544 | 13738.736
8036 | 56893.1731 | 6079.2383 | 13272.8508
8037 | 55530.727 | 5968.6397 | 12836.9744
8038 | 55205.0082 | 5787.0736 | 12291.5661
8039 | 52071.7666 | 5455.2777 | 11762.6627
8040 | 48055.5292 | 5198.1359 | 11339.5399
8041 | 45843.7162 | 4735.4649 | 11057.4581
8042 | 44777.2034 | 4282.0105 | 10887.1587
8043 | 44838.696 | 3952.9796 | 10806.1352
8044 | 45261.4579 | 3807.358 | 10830.8924
8045 | 44558.1359 | 3635.0085 | 10978.6852
8046 | 43191.8465 | 3682.0129 | 11323.7854
8047 | 44840.6177 | 3692.1511 | 11735.6548
8048 | 47373.3454 | 3734.5472 | 12059.7489
8049 | 50659.3577 | 3610.1238 | 12499.3764
8050 | 53177.6731 | 3870.0306 | 12856.48
8051 | 56211.95 | 4319.7984 | 13153.5662
8052 | 55524.0012 | 4595.3733 | 13208.3321
8053 | 53998.2154 | 4802.7457 | 13204.581
8054 | 52211.0858 | 4771.4095 | 13299.8587
8055 | 52790.4617 | 4591.6867 | 13776.9971
8056 | 55811.2871 | 4618.4147 | 14169.3609
8057 | 59196.2642 | 4518.8759 | 14204.6212
8058 | 60397.2921 | 4665.4191 | 14151.3557
8059 | 59735.2855 | 5407.3516 | 13960.8004
8060 | 57843.4264 | 5683.8482 | 13647.9597
8061 | 57299.6009 | 5754.8156 | 13122.0571
8062 | 58051.9248 | 5629.4705 | 12497.876
8063 | 54248.99 | 5461.7293 | 11806.1753
8064 | 50862.0913 | 5127.1684 | 11361.2962
8065 | 48184.2794 | 4628.5529 | 11232.2588
8066 | 47508.8213 | 4180.6284 | 11119.7262
8067 | 48015.1747 | 3870.0306 | 11130.9794
8068 | 49825.364 | 3783.395 | 11303.5295
8069 | 53465.9198 | 3770.4918 | 11921.7088
8070 | 61602.1633 | 3793.5332 | 13450.6524
8071 | 68848.6854 | 3932.7031 | 14965.3419
8072 | 70853.9216 | 4393.5308 | 15372.7101
8073 | 70672.3262 | 5069.1041 | 15236.1704
8074 | 70794.3507 | 5921.6353 | 15346.4524
8075 | 72080.8918 | 6332.6935 | 15457.4847
8076 | 72067.4403 | 6486.61 | 15380.2122
8077 | 71650.4434 | 6679.2359 | 15415.4725
8078 | 70998.045 | 6249.7445 | 15594.0243
8079 | 70998.045 | 6442.3705 | 16075.664
8080 | 72453.6908 | 6655.2729 | 16206.2019
8081 | 75073.8533 | 6636.8398 | 16165.6901
8082 | 74320.5686 | 6775.0881 | 15777.8276
8083 | 72459.4558 | 7050.663 | 15329.1974
8084 | 69056.223 | 7011.0318 | 14922.5795
8085 | 66218.9147 | 6876.4701 | 14210.6229
8086 | 63836.0753 | 6586.1487 | 13411.6411
8087 | 58514.0804 | 6292.1407 | 12525.634
8088 | 54552.6099 | 5944.6766 | 11958.4695
8089 | 52351.3659 | 5176.9378 | 11711.6479
8090 | 51273.3232 | 4760.3496 | 11661.3833
8091 | 51329.0509 | 4427.632 | 11722.9011
8092 | 52493.5676 | 4252.5175 | 11886.4486
8093 | 54583.3562 | 4165.8819 | 12467.8673
8094 | 61501.277 | 4196.2965 | 13973.5541
8095 | 68612.3231 | 4257.1258 | 15485.2427
8096 | 69560.6548 | 4555.7421 | 15735.0652
8097 | 68752.6032 | 5210.1174 | 15543.0095
8098 | 69086.9694 | 6018.4091 | 15567.7667
8099 | 70218.8181 | 6368.6381 | 15607.5282
8100 | 69812.3902 | 6481.08 | 15429.7266
8101 | 69477.0632 | 6571.4022 | 15344.952
8102 | 68715.1311 | 6124.3994 | 15476.9903
8103 | 68809.2917 | 6318.8687 | 16116.1758
8104 | 70426.3557 | 6417.4858 | 16433.5178
8105 | 72696.7789 | 6355.7349 | 16570.0574
8106 | 71917.552 | 6417.4858 | 16227.9582
8107 | 70157.3254 | 6931.7695 | 15971.3838
8108 | 66526.3778 | 6992.5987 | 15511.5003
8109 | 63511.3173 | 6905.0415 | 14816.0486
8110 | 61104.4574 | 6644.213 | 13865.5228
8111 | 55910.2518 | 6352.9699 | 13000.5218
8112 | 51889.2103 | 5951.1282 | 12441.6097
8113 | 49500.606 | 5180.6244 | 12224.0465
8114 | 48595.5114 | 4688.4605 | 12124.2676
8115 | 48920.2693 | 4402.7473 | 12173.0317
8116 | 50014.646 | 4257.1258 | 12378.5914
8117 | 52859.6409 | 4208.2781 | 13012.5253
8118 | 60565.436 | 4196.2965 | 14475.4497
8119 | 67669.7564 | 4279.2455 | 15951.1279
8120 | 69352.1563 | 4693.0688 | 16156.6875
8121 | 68971.6707 | 5272.7899 | 15959.3803
8122 | 69594.2836 | 6158.5007 | 15926.3707
8123 | 70602.1862 | 6444.2138 | 15856.6005
8124 | 69856.5881 | 6491.2182 | 15809.3367
8125 | 69423.2572 | 6552.0475 | 15715.5595
8126 | 68462.4348 | 6058.0402 | 15761.3228
8127 | 69001.4562 | 6292.1407 | 16180.6945
8128 | 70847.1959 | 6381.5412 | 16083.9164
8129 | 73795.9596 | 6340.9884 | 15915.8676
8130 | 73024.4193 | 6383.3846 | 15526.5047
8131 | 71442.9057 | 7011.9535 | 15105.6326
8132 | 68031.0256 | 7104.119 | 14481.4515
8133 | 65354.1746 | 6963.1057 | 13831.0128
8134 | 62898.3127 | 6704.1206 | 12914.2468
8135 | 57498.4911 | 6410.1126 | 12006.4834
8136 | 52921.1335 | 5972.3263 | 11401.808
8137 | 50443.1727 | 5257.1218 | 11149.7349
8138 | 49153.7491 | 4694.9121 | 10982.4363
8139 | 49376.6599 | 4444.2218 | 10978.6852
8140 | 50601.7084 | 4297.6786 | 11085.2161
8141 | 53567.767 | 4228.5545 | 11681.6392
8142 | 60974.7464 | 4246.9876 | 13194.078
8143 | 67505.4558 | 4329.9366 | 14647.2496
8144 | 68859.2545 | 4725.3267 | 14927.0808
8145 | 68334.6455 | 5350.209 | 14750.7796
8146 | 68760.2898 | 6147.4408 | 14814.5481
8147 | 69879.6478 | 6455.2737 | 14803.2949
8148 | 69491.4756 | 6528.0844 | 14742.5272
8149 | 69473.2199 | 6585.2271 | 14728.2731
8150 | 69083.1261 | 6075.5517 | 14750.0294
8151 | 69457.8468 | 6276.4725 | 15301.4394
8152 | 71251.7021 | 6316.1037 | 15566.2662
8153 | 72920.6505 | 6282.0025 | 15560.2645
8154 | 72332.6272 | 6283.8458 | 15288.6857
8155 | 70936.5524 | 6961.2624 | 14872.3149
8156 | 67489.1218 | 6929.0045 | 14483.7021
8157 | 64597.0466 | 6736.3785 | 13817.5089
8158 | 62020.1211 | 6485.6883 | 12978.7655
8159 | 56221.5583 | 6219.3299 | 12102.5113
8160 | 52523.3531 | 5925.3219 | 11528.5948
8161 | 50184.7115 | 5142.8365 | 11294.5269
8162 | 49892.6215 | 4747.4464 | 11202.2501
8163 | 50447.9768 | 4411.9639 | 11184.2449
8164 | 51900.7402 | 4210.1214 | 11372.5495
8165 | 55109.8868 | 4131.7807 | 11858.6905
8166 | 62428.4706 | 4060.8132 | 13256.346
8167 | 69714.3863 | 4069.1081 | 14849.0581
8168 | 71638.9135 | 4118.8775 | 15248.1739
8169 | 71083.5582 | 4117.9558 | 15177.6535
8170 | 71904.1005 | 4517.0326 | 15255.6761
8171 | 72693.8964 | 4870.9482 | 15204.6613
8172 | 71843.5686 | 5039.6111 | 15007.3541
8173 | 70778.9775 | 5210.1174 | 14895.5716
8174 | 69856.5881 | 5179.7027 | 14825.8014
8175 | 69263.7607 | 5073.7124 | 15008.8545
8176 | 71283.4092 | 5000.9016 | 15101.8815
8177 | 73726.7804 | 4901.3628 | 14971.3436
8178 | 72388.3549 | 5064.4958 | 14610.4889
8179 | 69964.2002 | 5951.1282 | 14070.3322
8180 | 66700.2867 | 6143.7542 | 13445.4009
8181 | 64100.3014 | 6114.2612 | 12804.715
8182 | 62424.6273 | 5852.5111 | 12297.5679
8183 | 58012.5311 | 5607.3508 | 11734.9046
8184 | 54389.2701 | 5435.9229 | 11286.2745
8185 | 52117.8861 | 4932.6991 | 11010.1944
8186 | 50845.7573 | 4495.8345 | 10883.4076
8187 | 50498.9004 | 4217.4946 | 10817.3884
8188 | 50481.6056 | 3987.0808 | 10875.1552
8189 | 50235.6351 | 3831.3211 | 11001.1918
8190 | 50207.7712 | 3799.0631 | 11464.0761
8191 | 53654.241 | 3863.579 | 12001.9821
8192 | 56391.6238 | 4027.6336 | 12536.8873
8193 | 58834.0342 | 4123.4858 | 12966.762
8194 | 60336.7603 | 4512.4243 | 13371.8796
8195 | 60905.5672 | 4952.0539 | 13512.9205
8196 | 59745.8546 | 5139.1499 | 13501.6672
8197 | 57832.8573 | 5240.532 | 13424.3948
8198 | 56186.9687 | 5276.4766 | 13477.6603
8199 | 55930.4291 | 5094.9105 | 13977.3052
8200 | 58608.2409 | 5082.9289 | 14416.1825
8201 | 61621.3798 | 4978.7819 | 14509.9598
8202 | 60800.8375 | 5049.7493 | 14356.9154
8203 | 58410.3115 | 5939.1467 | 13930.0415
8204 | 54967.6851 | 6168.6389 | 13436.3983
8205 | 53812.7767 | 6187.072 | 12969.0127
8206 | 54201.9097 | 6006.4275 | 12491.124
8207 | 51602.8853 | 5721.6361 | 11997.4808
8208 | 48371.6398 | 5441.4528 | 11615.62
8209 | 46296.2635 | 4950.2106 | 11404.0586
8210 | 45061.6068 | 4444.2218 | 11263.7679
8211 | 44780.0859 | 4123.4858 | 11152.7357
8212 | 44241.0645 | 3920.7216 | 11209.0021
8213 | 43506.9963 | 3770.4918 | 11338.0395
8214 | 42565.3904 | 3776.0217 | 11671.8863
8215 | 43951.857 | 3740.0772 | 12177.5331
8216 | 46417.3271 | 3811.9663 | 12533.8864
8217 | 49137.4152 | 3758.5103 | 12931.5018
8218 | 51577.9039 | 3951.1362 | 13431.897
8219 | 53807.9725 | 4423.0238 | 13692.9727
8220 | 52769.3236 | 4794.4508 | 13801.7543
8221 | 51138.8081 | 5088.4589 | 13843.0163
8222 | 49203.7119 | 5129.0117 | 13921.7891
8223 | 49168.1615 | 4932.6991 | 14434.938
8224 | 52348.4834 | 4872.7915 | 14712.5185
8225 | 56648.1634 | 4737.3082 | 14744.0277
8226 | 57650.3011 | 4983.3902 | 14700.515
8227 | 57093.9849 | 5647.9036 | 14545.22
8228 | 55044.5509 | 5912.4187 | 14125.0981
8229 | 54003.0195 | 5923.4786 | 13546.6803
8230 | 54328.7383 | 5925.3219 | 12797.9631
8231 | 50570.0013 | 5738.2259 | 12149.775
8232 | 46691.1615 | 5434.0796 | 11706.3964
8233 | 44921.3267 | 4857.1234 | 11492.5843
8234 | 44507.2123 | 4364.0378 | 11448.3215
8235 | 44984.741 | 4046.0667 | 11471.5782
8236 | 46578.7453 | 3958.5095 | 11663.634
8237 | 49921.4462 | 3924.4082 | 12276.5618
8238 | 58445.862 | 3911.5051 | 13936.7935
8239 | 66173.756 | 4069.1081 | 15491.2445
8240 | 68364.431 | 4533.6224 | 15929.3716
8241 | 68047.3596 | 5165.8779 | 15741.8172
8242 | 68883.275 | 6073.7084 | 15828.8424
8243 | 70027.6144 | 6427.624 | 15831.0931
8244 | 69610.6175 | 6657.1162 | 15728.3132
8245 | 69239.7401 | 6758.4983 | 15785.3298
8246 | 68976.4748 | 6321.6337 | 15927.8711
8247 | 68993.7696 | 6499.5131 | 16414.0122
8248 | 70723.2498 | 6635.9181 | 16441.7702
8249 | 72177.9348 | 6611.0334 | 16424.5152
8250 | 71130.6385 | 6706.8856 | 16109.4238
8251 | 69116.7549 | 7115.1789 | 15729.0635
8252 | 65349.3705 | 7138.2202 | 15246.6735
8253 | 62594.6928 | 7013.7968 | 14546.7204
8254 | 60137.8701 | 6741.9085 | 13630.7047
8255 | 55064.7282 | 6444.2138 | 12740.9465
8256 | 50799.6378 | 6107.8096 | 12110.7637
8257 | 48866.4633 | 5440.5312 | 11821.9299
8258 | 47642.3756 | 4881.0864 | 11704.1457
8259 | 48166.9846 | 4537.309 | 11675.6374
8260 | 49692.7705 | 4317.955 | 11877.446
8261 | 52313.8938 | 4238.6927 | 12550.3912
8262 | 59483.5501 | 4212.8863 | 14064.3305
8263 | 66867.4698 | 4346.5264 | 15660.7936
8264 | 68874.6276 | 4711.5019 | 16054.6579
8265 | 68945.7285 | 5438.6879 | 15887.3594
8266 | 69588.5186 | 6231.3114 | 15945.1261
8267 | 70331.2343 | 6587.992 | 15959.3803
8268 | 69741.2894 | 6787.0696 | 15900.1131
8269 | 69423.2572 | 6892.1383 | 15883.6083
8270 | 68962.0625 | 6460.8036 | 16059.9094
8271 | 69163.8351 | 6623.0149 | 16613.5701
8272 | 70636.7758 | 6876.4701 | 16756.1114
8273 | 72055.9104 | 6882.9217 | 16813.128
8274 | 71434.2583 | 6906.8848 | 16500.2872
8275 | 69618.3041 | 7302.2749 | 16195.6988
8276 | 65988.3173 | 7293.98 | 15723.0617
8277 | 63181.7553 | 7190.7546 | 15034.3619
8278 | 60778.7386 | 6906.8848 | 14158.1077
8279 | 55964.0579 | 6628.5449 | 13191.0771
8280 | 51819.0703 | 6242.3713 | 12661.4234
8281 | 49895.504 | 5460.8076 | 12410.1005
8282 | 48934.6817 | 4853.4368 | 12332.0779
8283 | 49507.3318 | 4505.0511 | 12432.6071
8284 | 50678.5742 | 4385.2359 | 12679.4287
8285 | 53190.1638 | 4329.0149 | 13361.3765
8286 | 60058.1219 | 4309.6601 | 15058.3689
8287 | 66656.0888 | 4407.3556 | 16719.3508
8288 | 68832.3514 | 4802.7457 | 17002.1828
8289 | 68470.1214 | 5463.5726 | 16749.3595
8290 | 69185.9341 | 6310.5738 | 16818.3795
8291 | 69988.2207 | 6577.8538 | 16853.6397
8292 | 69494.358 | 6695.8257 | 16689.3421
8293 | 69339.6656 | 6756.655 | 16676.5884
8294 | 68980.3181 | 6305.0439 | 16793.6223
8295 | 68996.6521 | 6489.3749 | 17372.0401
8296 | 70468.6319 | 6611.0334 | 17694.6337
8297 | 71764.7812 | 6587.992 | 17687.1315
8298 | 70875.0597 | 6720.7104 | 17354.0349
8299 | 68988.0047 | 7253.4272 | 16972.1741
8300 | 65800.957 | 7302.2749 | 16480.0313
8301 | 63181.7553 | 7076.4693 | 15850.5987
8302 | 61116.9481 | 6857.1154 | 14949.5873
8303 | 56074.5524 | 6585.2271 | 14001.3122
8304 | 52092.9047 | 6249.7445 | 13404.8891
8305 | 49780.2053 | 5501.3604 | 13218.0849
8306 | 48734.8306 | 4907.8144 | 13029.7803
8307 | 48877.9931 | 4563.1154 | 13054.5375
8308 | 50182.7899 | 4402.7473 | 13282.6037
8309 | 52577.1591 | 4310.5818 | 14001.3122
8310 | 59511.4139 | 4307.8168 | 15678.7989
8311 | 66222.758 | 4383.3926 | 17107.9635
8312 | 67823.488 | 4743.7598 | 17231.7494
8313 | 67558.301 | 5585.2311 | 16965.4222
8314 | 68356.7444 | 6371.403 | 17078.705
8315 | 68696.8755 | 6756.655 | 17093.7094
8316 | 68192.4438 | 6935.4561 | 16960.9208
8317 | 67909.962 | 7006.4235 | 16965.4222
8318 | 67266.211 | 6562.1857 | 17061.45
8319 | 67358.45 | 6784.3046 | 17439.5597
8320 | 69094.6559 | 6969.5573 | 17462.8165
8321 | 71057.616 | 6949.2809 | 17420.8043
8322 | 70122.7358 | 6973.2439 | 17074.9539
8323 | 69046.6148 | 7219.3259 | 16729.8538
8324 | 65328.2324 | 7187.9896 | 16182.9451
8325 | 62461.1385 | 7042.3681 | 15627.0338
8326 | 60545.2588 | 6803.6594 | 14794.2922
8327 | 56221.5583 | 6475.5501 | 13840.7656
8328 | 52536.8046 | 6146.5191 | 13183.5749
8329 | 50151.0827 | 5483.849 | 12904.494
8330 | 48966.3888 | 4873.7132 | 12755.2006
8331 | 49351.6785 | 4416.5722 | 12796.4626
8332 | 50448.9377 | 4217.4946 | 12967.5122
8333 | 52739.5381 | 4098.6011 | 13638.2068
8334 | 59537.3561 | 4030.3986 | 15251.925
8335 | 66241.9744 | 4022.1037 | 16753.8608
8336 | 68201.0912 | 4111.5043 | 17128.2194
8337 | 68164.5799 | 4082.9329 | 16997.6815
8338 | 68740.1125 | 4422.1021 | 17061.45
8339 | 69336.7832 | 4818.4139 | 16873.8956
8340 | 68719.9352 | 5153.8964 | 16624.8233
8341 | 67713.9542 | 5345.6007 | 16467.2776
8342 | 66615.7343 | 5319.7944 | 16414.0122
8343 | 66347.6649 | 5187.076 | 16765.8643
8344 | 68243.3673 | 5145.6015 | 16922.6597
8345 | 70085.2638 | 5063.5742 | 16872.3952
8346 | 68605.5974 | 5210.1174 | 16392.2559
8347 | 66400.5101 | 6007.3492 | 15936.1235
8348 | 62804.1521 | 6249.7445 | 15323.1957
8349 | 60593.2999 | 6292.1407 | 14742.5272
8350 | 59462.412 | 6189.8369 | 14107.0929
8351 | 55719.0482 | 5881.0824 | 13424.3948
8352 | 52601.1797 | 5605.5075 | 12865.4826
8353 | 50263.4989 | 5181.5461 | 12643.4182
8354 | 48680.0637 | 4701.3636 | 12440.8594
8355 | 47981.5459 | 4291.227 | 12410.1005
8356 | 47645.2581 | 4070.0298 | 12539.138
8357 | 46758.4191 | 3929.0165 | 12754.4504
8358 | 46292.4202 | 3905.0535 | 13191.0771
8359 | 49845.5412 | 3971.4127 | 13789.7508
8360 | 53308.3449 | 4142.8405 | 14465.6969
8361 | 55801.6789 | 4094.9145 | 14880.5673
8362 | 56984.4512 | 4601.8249 | 15155.1469
8363 | 57517.7076 | 5112.4219 | 15157.3976
8364 | 56672.1839 | 5299.5179 | 15110.1339
8365 | 55405.8201 | 5443.2962 | 14918.0782
8366 | 54365.2495 | 5418.4115 | 14994.6004
8367 | 54732.2836 | 5306.8912 | 15529.5056
8368 | 57966.4116 | 5270.9466 | 16095.1697
8369 | 61662.6952 | 5246.9836 | 16014.8964
8370 | 61208.2262 | 5327.1676 | 15708.0574
8371 | 59009.8647 | 6246.9796 | 15291.6866
8372 | 56077.4349 | 6616.5633 | 14753.7805
8373 | 54427.703 | 6626.7016 | 14244.3827
8374 | 54487.2739 | 6455.2737 | 13712.4784
8375 | 51659.5738 | 6079.2383 | 13153.5662
8376 | 49062.471 | 5870.0226 | 12766.4539
8377 | 46662.3368 | 5371.407 | 12517.3816
8378 | 45352.736 | 4828.5521 | 12349.3329
8379 | 44610.0203 | 4365.8811 | 12335.0788
8380 | 44133.4524 | 4103.2094 | 12332.8281
8381 | 42734.4951 | 3988.9241 | 12506.1284
8382 | 40401.6185 | 3947.4496 | 12890.99
8383 | 41973.5238 | 3944.6847 | 13242.8421
8384 | 45124.0603 | 3952.9796 | 13667.4653
8385 | 48291.8915 | 3827.6344 | 14055.3279
8386 | 50921.6622 | 4160.352 | 14477.7004
8387 | 53565.8453 | 4625.7879 | 14878.3166
8388 | 53116.1805 | 4941.9157 | 14961.5908
8389 | 51063.864 | 5155.7397 | 14897.0721
8390 | 49745.6157 | 5096.7538 | 14960.0903
8391 | 49814.7949 | 4901.3628 | 15378.7118
8392 | 52798.1483 | 4820.2572 | 15804.0852
8393 | 56572.2584 | 4717.0318 | 15856.6005
8394 | 57787.6987 | 4904.1278 | 15706.5569
8395 | 56834.5629 | 5984.3078 | 15546.7606
8396 | 55303.9729 | 6366.7948 | 15184.4054
8397 | 54434.4287 | 6505.9647 | 14646.4994
8398 | 55536.4919 | 6466.3335 | 14023.8187
8399 | 52287.9516 | 6234.9981 | 13290.8561
8400 | 49641.8469 | 5829.4697 | 12841.4757
8401 | 47529.9594 | 5191.6843 | 12689.1815
8402 | 46973.6433 | 4610.1198 | 12621.6619
8403 | 46879.4827 | 4300.4436 | 12661.4234
8404 | 47938.3089 | 4157.587 | 12907.4948
8405 | 50719.8896 | 4077.403 | 13571.4375
8406 | 58134.5555 | 4094.9145 | 15218.1652
8407 | 65545.3782 | 4199.9832 | 16775.6171
8408 | 67499.6909 | 4679.2439 | 17107.9635
8409 | 67324.8212 | 5475.5541 | 17023.9391
8410 | 67702.4244 | 6412.8775 | 17074.9539
8411 | 68197.2479 | 6866.3319 | 16957.1698
8412 | 67788.8984 | 7006.4235 | 16808.6267
8413 | 67105.7537 | 7091.2158 | 16801.1245
8414 | 66327.4876 | 6560.3424 | 16889.6502
8415 | 66725.2681 | 6769.5581 | 17417.8034
8416 | 68485.4946 | 6891.2166 | 17556.5937
8417 | 71122.9519 | 6805.5027 | 17591.8539
8418 | 70263.9767 | 7017.4834 | 17308.2716
8419 | 68605.5974 | 7634.9924 | 16955.6693
8420 | 65505.0237 | 7770.4758 | 16530.2959
8421 | 63412.3526 | 7770.4758 | 15751.57
8422 | 61662.6952 | 7587.988 | 14890.3201
8423 | 57373.5842 | 7236.8374 | 13897.7821
8424 | 54166.3593 | 6878.3135 | 13335.8691
8425 | 52092.9047 | 6008.2709 | 13088.2973
8426 | 50693.9474 | 5329.9326 | 12995.2703
8427 | 50398.9749 | 4880.1648 | 12936.0031
8428 | 50960.0951 | 4607.3548 | 13074.7934
8429 | 53168.0649 | 4490.3046 | 13692.9727
8430 | 59166.4787 | 4457.125 | 15230.9189
8431 | 65532.8875 | 4517.0326 | 16820.6301
8432 | 68084.8317 | 4976.9386 | 17122.9679
8433 | 67529.4764 | 5729.0093 | 16906.155
8434 | 67730.2882 | 6695.8257 | 16932.4126
8435 | 68033.9081 | 7034.0732 | 16798.8738
8436 | 67511.2207 | 7109.6489 | 16610.5692
8437 | 67074.0466 | 7148.3585 | 16573.0583
8438 | 66664.7362 | 6646.978 | 16682.5901
8439 | 66727.1897 | 6811.0326 | 17183.7355
8440 | 68694.9538 | 6957.5758 | 17465.0671
8441 | 71044.1645 | 6922.5529 | 17540.0889
8442 | 70226.5047 | 7042.3681 | 17269.2603
8443 | 68689.1889 | 7650.6606 | 17026.1898
8444 | 65854.763 | 7799.0471 | 16558.054
8445 | 63300.8972 | 7772.3191 | 15924.12
8446 | 61578.1428 | 7606.4211 | 15088.3776
8447 | 57539.8065 | 7255.2705 | 14169.3609
8448 | 54479.5874 | 6823.9358 | 13506.9187
8449 | 52089.0614 | 5896.7506 | 13299.8587
8450 | 51100.3752 | 5243.297 | 13171.5714
8451 | 50835.1882 | 4823.0221 | 13176.823
8452 | 51430.8981 | 4623.9446 | 13416.1424
8453 | 53478.4105 | 4514.2676 | 14125.8483
8454 | 59358.6432 | 4512.4243 | 15728.3132
8455 | 65726.0128 | 4610.1198 | 17182.2351
8456 | 67224.8957 | 5028.5513 | 17506.3291
8457 | 66790.604 | 5781.5437 | 17285.0149
8458 | 66790.604 | 6611.9551 | 17263.2586
8459 | 67051.9476 | 6922.5529 | 17150.7259
8460 | 66637.8332 | 6977.8522 | 16955.6693
8461 | 66203.5415 | 7006.4235 | 16960.9208
8462 | 65524.2401 | 6511.4946 | 17087.7076
8463 | 65599.1843 | 6705.0423 | 17534.0871
8464 | 67863.8425 | 6823.9358 | 17675.8783
8465 | 70666.5613 | 6788.9129 | 17578.35
8466 | 69881.5694 | 6954.8108 | 17237.7512
8467 | 68263.5446 | 7586.1447 | 16942.1654
8468 | 65135.1071 | 7778.7707 | 16346.4926
8469 | 63206.7367 | 7760.3376 | 15744.0678
8470 | 62341.9965 | 7564.025 | 14780.0381
8471 | 58066.3371 | 7292.1367 | 13813.0075
8472 | 54932.1347 | 6858.037 | 13061.2895
8473 | 52511.8232 | 5977.8562 | 12743.9474
8474 | 51011.0187 | 5311.4995 | 12639.6671
8475 | 50669.9268 | 4897.6762 | 12631.4147
8476 | 50994.6847 | 4682.0089 | 12899.2424
8477 | 52573.3158 | 4585.2351 | 13576.689
8478 | 57717.5586 | 4534.544 | 15074.1234
8479 | 64147.3817 | 4646.986 | 16498.0366
8480 | 66175.6777 | 5072.7907 | 16813.128
8481 | 66112.2634 | 5799.9768 | 16543.7998
8482 | 65951.8061 | 6681.0792 | 16564.0557
8483 | 66200.6591 | 6977.8522 | 16564.0557
8484 | 65796.1529 | 7016.5617 | 16443.2707
8485 | 65174.5008 | 7052.5063 | 16378.0017
8486 | 64438.5109 | 6554.8124 | 16437.2689
8487 | 64498.0819 | 6744.6734 | 16922.6597
8488 | 66493.7099 | 6890.295 | 17227.2481
8489 | 69078.322 | 6834.074 | 17122.9679
8490 | 68066.576 | 6893.0599 | 16730.604
8491 | 66459.1203 | 7731.7663 | 16522.7937
8492 | 63645.8325 | 7833.1483 | 16122.9277
8493 | 61785.6804 | 7834.9916 | 15517.5021
8494 | 60747.9923 | 7662.6421 | 14627.7439
8495 | 57054.5912 | 7310.5698 | 13675.7177
8496 | 53988.6071 | 6927.1612 | 13017.0266
8497 | 51956.4679 | 6112.4179 | 12727.4426
8498 | 50483.5273 | 5438.6879 | 12558.6436
8499 | 49785.9702 | 4891.2246 | 12593.9039
8500 | 50030.9799 | 4701.3636 | 12760.4522
8501 | 51489.5082 | 4628.5529 | 13390.635
8502 | 55596.0629 | 4591.6867 | 14849.0581
8503 | 61493.5904 | 4697.677 | 16254.966
8504 | 63594.9089 | 5138.2283 | 16828.8825
8505 | 63653.519 | 5854.3544 | 16691.5927
8506 | 63259.5819 | 6733.6136 | 16609.0688
8507 | 62831.0551 | 6975.0873 | 16474.7798
8508 | 61863.507 | 7023.935 | 16251.9652
8509 | 60134.9876 | 7097.6674 | 16026.1496
8510 | 59225.0889 | 6602.7385 | 15892.6109
8511 | 59587.3189 | 6702.2773 | 16301.4795
8512 | 62296.8379 | 6805.5027 | 16530.2959
8513 | 65395.4899 | 6745.5951 | 16419.2637
8514 | 64562.457 | 6858.037 | 16137.9321
8515 | 62327.5842 | 7592.5963 | 15672.7971
8516 | 59495.08 | 7782.4573 | 15092.8789
8517 | 57630.1238 | 7705.0382 | 14509.2095
8518 | 57609.9465 | 7420.2468 | 13777.7473
8519 | 54620.8282 | 7100.4324 | 13043.2842
8520 | 51649.0048 | 6790.7562 | 12536.1371
8521 | 49698.5354 | 6035.9205 | 12236.8002
8522 | 48219.8298 | 5416.5682 | 12031.2406
8523 | 46773.7922 | 4898.5979 | 11975.7245
8524 | 45977.2705 | 4602.7465 | 12039.493
8525 | 45187.4745 | 4488.4613 | 12174.5322
8526 | 43677.0618 | 4428.5537 | 12611.9091
8527 | 47198.4757 | 4416.5722 | 13311.8622
8528 | 50675.6917 | 4547.4472 | 14055.3279
8529 | 53447.6642 | 4648.8293 | 14519.7126
8530 | 54629.4756 | 5119.7952 | 14807.7962
8531 | 55303.0121 | 5621.1756 | 14867.0634
8532 | 55038.786 | 5776.9354 | 14831.0529
8533 | 53703.2429 | 5769.5621 | 14836.3044
8534 | 52982.6262 | 5692.1431 | 14951.838
8535 | 53430.3694 | 5540.07 | 15458.9851
8536 | 56440.6258 | 5550.2082 | 15874.6057
8537 | 60308.8965 | 5443.2962 | 15912.8668
8538 | 60112.8887 | 5634.0788 | 15635.2862
8539 | 58254.6583 | 6712.4155 | 15287.1852
8540 | 55150.2414 | 7109.6489 | 14793.542
8541 | 53819.5024 | 7109.6489 | 14269.8901
8542 | 54562.2181 | 6949.2809 | 13653.2112
8543 | 51441.4671 | 6681.0792 | 13035.0318
8544 | 48511.9198 | 6318.8687 | 12493.3747
8545 | 46586.4319 | 5792.6035 | 12179.0335
8546 | 45024.1347 | 5117.0302 | 12021.4878
8547 | 43744.3194 | 4709.6585 | 11929.211
8548 | 42826.7341 | 4360.3512 | 11953.9682
8549 | 41397.0304 | 4219.3379 | 12107.7628
8550 | 38954.62 | 4164.0386 | 12431.8568
8551 | 40619.7251 | 4152.9787 | 12863.232
8552 | 44025.8403 | 4194.4532 | 13423.6446
8553 | 47651.9838 | 4187.08 | 13900.783
8554 | 50694.9082 | 4457.125 | 14424.4349
8555 | 53533.1774 | 4872.7915 | 14663.7544
8556 | 53390.0148 | 5239.6103 | 14656.2522
8557 | 51351.1498 | 5387.9968 | 14597.7352
8558 | 50106.8849 | 5384.3102 | 14669.0059
8559 | 50278.8721 | 5191.6843 | 15074.8737
8560 | 53156.535 | 5161.2696 | 15387.7144
8561 | 56911.4287 | 5059.8876 | 15293.187
8562 | 57168.9291 | 5325.3243 | 15077.8745
8563 | 55710.4008 | 6263.5694 | 14696.764
8564 | 53339.0912 | 6587.992 | 14216.6246
8565 | 52418.6234 | 6727.162 | 13665.9649
8566 | 52932.6634 | 6732.6919 | 13128.809
8567 | 49997.3512 | 6567.7156 | 12456.614
8568 | 46801.6561 | 6216.565 | 11883.4477
8569 | 44203.5925 | 5547.4432 | 11460.325
8570 | 42847.8721 | 4965.8787 | 11232.2588
8571 | 41887.0498 | 4526.2491 | 11086.7166
8572 | 41427.7767 | 4329.0149 | 11094.2187
8573 | 40979.0727 | 4263.5774 | 11284.774
8574 | 40278.6332 | 4264.499 | 11713.8985
8575 | 43572.3322 | 4399.9824 | 12172.2815
8576 | 47173.4943 | 4841.4553 | 12722.9413
8577 | 49892.6215 | 5477.3974 | 13130.3095
8578 | 50741.9885 | 6481.08 | 13421.3939
8579 | 51224.3213 | 6996.2853 | 13528.6751
8580 | 51053.2949 | 7129.9253 | 13477.6603
8581 | 49613.0222 | 7216.5609 | 13187.326
8582 | 47906.6018 | 6756.655 | 12987.7681
8583 | 47283.9889 | 6876.4701 | 13228.588
8584 | 49461.2123 | 7023.935 | 13204.581
8585 | 52364.8174 | 6951.1242 | 12990.769
8586 | 50501.7829 | 7089.3725 | 12727.4426
8587 | 47316.6568 | 7814.7152 | 12521.883
8588 | 45763.0071 | 7897.6642 | 12365.8377
8589 | 46743.0459 | 7861.7196 | 12141.5226
8590 | 48803.049 | 7669.0937 | 11928.4608
8591 | 47155.2387 | 7383.3806 | 11633.6252
8592 | 44756.0653 | 7016.5617 | 11195.4981
8593 | 42154.1584 | 6109.6529 | 10875.1552
8594 | 40457.3462 | 5370.4854 | 10693.6025
8595 | 39572.4288 | 4976.9386 | 10614.0794
8596 | 39180.4133 | 4740.0732 | 10637.3362
8597 | 38359.871 | 4664.4974 | 10841.3954
8598 | 36046.2108 | 4625.7879 | 11193.9977
8599 | 37241.4738 | 4697.677 | 11523.3433
8600 | 40588.9788 | 5027.6296 | 11863.1919
8601 | 44593.6863 | 5681.0832 | 12062.7497
8602 | 47258.0467 | 6693.9824 | 12362.8368
8603 | 49341.1095 | 7066.3311 | 12688.4313
8604 | 47582.8046 | 7176.0081 | 12835.4739
8605 | 44237.2212 | 7269.0953 | 12909.7455
8606 | 43520.4478 | 6748.3601 | 13113.8047
8607 | 43288.8896 | 6868.1752 | 13563.1851
8608 | 45778.3803 | 6946.5159 | 13743.9875
8609 | 49456.4082 | 6892.1383 | 13662.964
8610 | 50264.4598 | 7084.7642 | 13458.1546
8611 | 49756.1848 | 7920.7056 | 13230.8386
8612 | 48697.3585 | 8110.5666 | 12914.2468
8613 | 48859.7375 | 8100.4284 | 12506.8786
8614 | 49990.6254 | 7879.2311 | 12172.2815
8615 | 47655.8271 | 7577.8498 | 11716.8994
8616 | 44896.3454 | 7073.7044 | 11388.3041
8617 | 42878.6185 | 6168.6389 | 11118.2257
8618 | 41480.622 | 5479.2407 | 10956.1787
8619 | 40554.3892 | 5012.8831 | 10929.1709
8620 | 39688.6883 | 4798.1375 | 10986.1874
8621 | 38515.5242 | 4631.3178 | 11172.9916
8622 | 36539.1127 | 4618.4147 | 11564.6052
8623 | 37787.2209 | 4717.0318 | 11908.9551
8624 | 40651.4323 | 5056.2009 | 12316.3233
8625 | 43918.2282 | 5731.7743 | 12608.158
8626 | 46284.7336 | 6685.6875 | 13032.7812
8627 | 48685.8287 | 7122.5521 | 13189.5767
8628 | 48272.6751 | 7258.0354 | 13224.8369
8629 | 46049.3322 | 7296.745 | 13228.588
8630 | 45012.6049 | 6816.5625 | 13314.1128
8631 | 44634.0409 | 6959.4191 | 13749.9893
8632 | 46695.0048 | 7086.6075 | 14060.5794
8633 | 49932.9761 | 7023.0133 | 13995.3104
8634 | 50894.7592 | 7190.7546 | 13852.7691
8635 | 50318.2658 | 8060.7972 | 13639.7073
8636 | 48634.9051 | 8230.3818 | 13234.5897
8637 | 48590.7073 | 8222.0869 | 12791.9613
8638 | 49721.5951 | 7989.8297 | 12276.5618
8639 | 46781.4788 | 7707.8032 | 11747.6583
8640 | 43843.2841 | 7156.6533 | 11329.7871
8641 | 41480.622 | 6337.3018 | 11040.9533
8642 | 40372.7938 | 5612.8807 | 10860.9011
8643 | 39931.7763 | 5105.0487 | 10877.4058
8644 | 40298.8105 | 4846.9852 | 10964.4311
8645 | 40987.7201 | 4737.3082 | 11359.7958
8646 | 42369.3826 | 4670.0274 | 12316.3233
8647 | 46715.1821 | 4783.391 | 13183.5749
8648 | 50826.5408 | 5155.7397 | 13706.4766
8649 | 53821.4241 | 5826.7048 | 13957.0493
8650 | 55424.0757 | 6785.2263 | 14209.8727
8651 | 56746.1673 | 7243.2889 | 14344.1617
8652 | 57299.6009 | 7344.671 | 14323.1556
8653 | 56416.6052 | 7332.6895 | 14338.9101
8654 | 55644.104 | 6881.0784 | 14540.7187
8655 | 55880.4663 | 6991.6771 | 14943.5856
8656 | 58591.907 | 7109.6489 | 15056.8684
8657 | 61393.6649 | 7081.0776 | 15032.1112
8658 | 61344.663 | 7211.9527 | 14777.7875
8659 | 59427.8224 | 7893.0559 | 14388.4245
8660 | 56045.7278 | 8107.8016 | 13902.2834
8661 | 54533.3934 | 8128.9997 | 13311.1119
8662 | 54061.6296 | 7952.9635 | 12697.4339
8663 | 50255.8124 | 7703.1949 | 11952.4678
8664 | 46948.6619 | 7234.994 | 11352.2936
8665 | 44545.6452 | 6349.2833 | 11046.955
8666 | 43540.625 | 5620.254 | 10887.9089
8667 | 42811.3609 | 5082.9289 | 10818.1387
8668 | 43051.5665 | 4835.9253 | 10946.4259
8669 | 43561.7631 | 4691.2254 | 11299.7784
8670 | 44647.4924 | 4648.8293 | 12124.2676
8671 | 48742.5172 | 4716.1101 | 12969.7629
8672 | 52251.4404 | 5048.8277 | 13533.9266
8673 | 54389.2701 | 5662.6501 | 13705.7264
8674 | 55524.9621 | 6562.1857 | 13951.7978
8675 | 56749.0497 | 7054.3496 | 14074.0833
8676 | 56814.3856 | 7139.1419 | 14050.0763
8677 | 55462.5086 | 7121.6304 | 13969.803
8678 | 54657.3395 | 6669.0977 | 14054.5776
8679 | 54686.1642 | 6665.4111 | 14487.4532
8680 | 57781.9337 | 6705.0423 | 14696.0137
8681 | 61830.8391 | 6594.4436 | 14732.7744
8682 | 61784.7196 | 6669.0977 | 14416.1825
8683 | 59304.8371 | 7593.518 | 13891.0302
8684 | 56071.67 | 7847.8948 | 13330.6176
8685 | 54992.6665 | 7839.5999 | 12767.2041
8686 | 54587.1995 | 7613.7944 | 12182.7846
8687 | 51175.3193 | 7300.4316 | 11611.8689
8688 | 48362.0315 | 6900.4332 | 11159.4877
8689 | 46333.7356 | 6197.2102 | 10806.1352
8690 | 45000.1142 | 5548.3649 | 10640.3371
8691 | 44528.3504 | 5011.9615 | 10551.8114
8692 | 44199.7492 | 4693.0688 | 10580.3197
8693 | 43632.864 | 4518.8759 | 10744.6173
8694 | 42605.7449 | 4421.1804 | 11126.4781
8695 | 44922.2876 | 4412.8855 | 11620.1213
8696 | 48086.2755 | 4517.0326 | 12182.7846
8697 | 51041.765 | 4552.9771 | 12642.668
8698 | 52957.6448 | 5000.9016 | 13047.0353
8699 | 54042.4132 | 5470.0242 | 13206.8317
8700 | 53865.6219 | 5613.8024 | 13356.125
8701 | 53098.8857 | 5634.0788 | 13416.1424
8702 | 52406.1328 | 5592.6043 | 13574.4383
8703 | 52242.793 | 5467.2592 | 13971.3035
8704 | 54422.8988 | 5449.7477 | 14285.6447
8705 | 57853.0346 | 5403.665 | 14331.408
8706 | 58096.1226 | 5577.8578 | 14100.3409
8707 | 56294.5808 | 6688.4525 | 13725.9823
8708 | 53215.1452 | 7185.2247 | 13302.1093
8709 | 51984.3318 | 7236.8374 | 12896.9918
8710 | 52130.3767 | 7159.4183 | 12398.8473
8711 | 48871.2674 | 6920.7096 | 11912.7062
8712 | 45451.7007 | 6630.3882 | 11428.8158
8713 | 43092.8818 | 6087.5332 | 11157.9873
8714 | 41091.4889 | 5371.407 | 10957.6791
8715 | 40415.07 | 4807.354 | 10916.4172
8716 | 40215.2189 | 4442.3785 | 10887.9089
8717 | 39186.1782 | 4269.1073 | 10839.1447
8718 | 37392.3229 | 4176.9418 | 11189.4964
8719 | 38291.6526 | 4147.4488 | 11563.1048
8720 | 40488.0925 | 4214.7297 | 11956.9691
8721 | 43571.3714 | 4152.9787 | 12332.0779
8722 | 46332.7748 | 4494.9129 | 12767.2041
8723 | 49148.945 | 4976.9386 | 13131.8099
8724 | 49492.9194 | 5267.26 | 13260.8474
8725 | 47902.7585 | 5319.7944 | 13175.3225
8726 | 46874.6786 | 5305.0479 | 13325.3661
8727 | 46662.3368 | 5174.1728 | 13817.5089
8728 | 48554.196 | 5138.2283 | 14434.938
8729 | 52457.0563 | 5096.7538 | 14627.7439
8730 | 53141.1618 | 5271.8683 | 14575.2287
8731 | 52129.4159 | 6332.6935 | 14351.6638
8732 | 50204.8888 | 6496.7482 | 14014.8161
8733 | 49710.0653 | 6259.8827 | 13429.6463
8734 | 50297.1277 | 5823.9398 | 12972.0136
8735 | 47053.3915 | 5659.8852 | 12317.8238
8736 | 43750.0843 | 5623.9406 | 11838.4347
8737 | 41455.6406 | 5459.886 | 11536.097
8738 | 40220.023 | 4904.1278 | 11395.056
8739 | 39762.6716 | 4378.7843 | 11371.0491
8740 | 39983.6608 | 4090.3062 | 11440.8193
8741 | 39620.4699 | 3951.1362 | 11623.1222
8742 | 38732.6701 | 3877.4038 | 12044.7445
8743 | 41355.7151 | 3861.7357 | 12516.6314
8744 | 44296.7922 | 3911.5051 | 12931.5018
8745 | 46731.516 | 3886.6204 | 13281.1032
8746 | 47611.6293 | 4087.5412 | 13702.7256
8747 | 48597.433 | 4534.544 | 13861.0215
8748 | 49170.0831 | 4812.8839 | 13961.5506
8749 | 48489.8209 | 4991.6851 | 14054.5776
8750 | 47275.3415 | 5011.9615 | 14163.3592
8751 | 46866.0312 | 4867.2616 | 14660.7535
8752 | 49981.978 | 4820.2572 | 15181.4046
8753 | 54252.8333 | 4690.3038 | 15197.9093
8754 | 53733.9892 | 4809.1973 | 14663.0042
8755 | 50119.3756 | 5811.0366 | 13979.5559
8756 | 46486.5063 | 6079.2383 | 13433.3974
8757 | 45979.1921 | 5917.027 | 13019.2773
8758 | 47676.9652 | 5499.5171 | 12705.6863
8759 | 46671.945 | 5218.4123 | 12392.8455
8760 | 46671.945 | 5218.4123 | 12392.8455

## SupIm
t | Mid.Wind | Mid.Solar | Mid.Hydro | South.Wind | South.Solar | South.Hydro | North.Wind | North.Solar | North.Hydro
0 | 0 | 0 | 0 | 0 | 0 | 0 | 0 | 0 | 0
1 | 0.93526 | 0 | 0.41619 | 0.45777 | 0 | 0.3535 | 0.60258 | 0 | 0.6518
2 | 0.94241 | 0 | 0.41621 | 0.45335 | 0 | 0.35383 | 0.58468 | 0 | 0.65178
3 | 0.95623 | 0 | 0.41622 | 0.45325 | 0 | 0.35416 | 0.57095 | 0 | 0.65176
4 | 0.95639 | 0 | 0.41624 | 0.46066 | 0 | 0.35449 | 0.56146 | 0 | 0.65175
5 | 0.95867 | 0 | 0.41625 | 0.46555 | 0 | 0.35483 | 0.54406 | 0 | 0.65173
6 | 0.96191 | 0 | 0.41626 | 0.47169 | 0 | 0.35516 | 0.53414 | 0 | 0.65171
7 | 0.96533 | 0 | 0.41628 | 0.47762 | 0 | 0.35549 | 0.50206 | 0 | 0.65169
8 | 0.96533 | 0 | 0.41629 | 0.48113 | 0.010045 | 0.35582 | 0.48278 | 0 | 0.65168
9 | 0.96225 | 0.0047051 | 0.41631 | 0.46593 | 0.13211 | 0.35615 | 0.49516 | 0 | 0.65166
10 | 0.96162 | 0.026487 | 0.41632 | 0.41545 | 0.39065 | 0.35649 | 0.49458 | 0.00049257 | 0.65164
11 | 0.96186 | 0.036633 | 0.41633 | 0.43192 | 0.5608 | 0.35682 | 0.4827 | 0.0046795 | 0.65162
12 | 0.95712 | 0.042518 | 0.41635 | 0.46457 | 0.62997 | 0.35715 | 0.46164 | 0.0096052 | 0.65161
13 | 0.9586 | 0.050205 | 0.41636 | 0.46937 | 0.65332 | 0.35748 | 0.39982 | 0.011083 | 0.65159
14 | 0.95899 | 0.037828 | 0.41638 | 0.46759 | 0.64399 | 0.35781 | 0.4106 | 0.0066498 | 0.65157
15 | 0.95899 | 0.017909 | 0.41639 | 0.47631 | 0.59709 | 0.35814 | 0.42533 | 0.00024629 | 0.65155
16 | 0.96111 | 0.00074202 | 0.41641 | 0.48726 | 0.45829 | 0.35847 | 0.44484 | 0 | 0.65154
17 | 0.95803 | 0 | 0.41642 | 0.49255 | 0.19792 | 0.35881 | 0.46131 | 0 | 0.65152
18 | 0.95165 | 0 | 0.41643 | 0.46532 | 0.028943 | 0.35914 | 0.48741 | 0 | 0.6515
19 | 0.92926 | 0 | 0.41645 | 0.47854 | 0.00079115 | 0.35947 | 0.53608 | 0 | 0.65148
20 | 0.91073 | 0 | 0.41646 | 0.50216 | 0 | 0.3598 | 0.56968 | 0 | 0.65146
21 | 0.88475 | 0 | 0.41648 | 0.51251 | 0 | 0.36013 | 0.59148 | 0 | 0.65145
22 | 0.86419 | 0 | 0.41649 | 0.51291 | 0 | 0.36046 | 0.60533 | 0 | 0.65143
23 | 0.85399 | 0 | 0.4165 | 0.50716 | 0 | 0.36079 | 0.60415 | 0 | 0.65141
24 | 0.84669 | 0 | 0.41652 | 0.5019 | 0 | 0.36112 | 0.60518 | 0 | 0.65139
25 | 0.75633 | 0 | 0.41653 | 0.4981 | 0 | 0.36145 | 0.60211 | 0 | 0.65138
26 | 0.72466 | 0 | 0.41655 | 0.49527 | 0 | 0.36178 | 0.61575 | 0 | 0.65136
27 | 0.69272 | 0 | 0.41656 | 0.49087 | 0 | 0.36211 | 0.62449 | 0 | 0.65134
28 | 0.66632 | 0 | 0.41658 | 0.48083 | 0 | 0.36244 | 0.62317 | 0 | 0.65132
29 | 0.65433 | 0 | 0.41659 | 0.46852 | 0 | 0.36277 | 0.61864 | 0 | 0.65131
30 | 0.67206 | 0 | 0.4166 | 0.45987 | 0 | 0.3631 | 0.62044 | 0 | 0.65129
31 | 0.78807 | 0 | 0.41662 | 0.44938 | 0 | 0.36343 | 0.64847 | 0 | 0.65127
32 | 0.79999 | 0 | 0.41663 | 0.4325 | 0.010301 | 0.36376 | 0.64661 | 0 | 0.65125
33 | 0.81336 | 0.022137 | 0.41665 | 0.39934 | 0.13309 | 0.36409 | 0.65372 | 0 | 0.65123
34 | 0.81429 | 0.04594 | 0.41666 | 0.35713 | 0.39193 | 0.36442 | 0.65225 | 0.013053 | 0.65122
35 | 0.8119 | 0.055274 | 0.41667 | 0.38013 | 0.56051 | 0.36474 | 0.67629 | 0.03251 | 0.6512
36 | 0.80436 | 0.059414 | 0.41669 | 0.41567 | 0.62802 | 0.36507 | 0.68286 | 0.042854 | 0.65118
37 | 0.80159 | 0.046959 | 0.4167 | 0.41154 | 0.65119 | 0.3654 | 0.72815 | 0.046548 | 0.65116
38 | 0.75742 | 0.033382 | 0.41672 | 0.40424 | 0.64504 | 0.36573 | 0.73056 | 0.026353 | 0.65115
39 | 0.71195 | 0.01685 | 0.41673 | 0.40373 | 0.60022 | 0.36606 | 0.73746 | 0.0019703 | 0.65113
40 | 0.67378 | 0.00024581 | 0.41674 | 0.39024 | 0.46635 | 0.36639 | 0.73521 | 0 | 0.65111
41 | 0.65749 | 0 | 0.41676 | 0.37689 | 0.20996 | 0.36672 | 0.73521 | 0 | 0.65109
42 | 0.64326 | 0 | 0.41677 | 0.35115 | 0.032888 | 0.36704 | 0.7283 | 0 | 0.65107
43 | 0.74391 | 0 | 0.41679 | 0.37164 | 0.0008729 | 0.36737 | 0.72349 | 0 | 0.65106
44 | 0.68646 | 0 | 0.4168 | 0.40101 | 0 | 0.3677 | 0.72702 | 0 | 0.65104
45 | 0.62685 | 0 | 0.41682 | 0.41565 | 0 | 0.36803 | 0.72138 | 0 | 0.65102
46 | 0.59882 | 0 | 0.41683 | 0.42798 | 0 | 0.36835 | 0.71799 | 0 | 0.651
47 | 0.6134 | 0 | 0.41684 | 0.43371 | 0 | 0.36868 | 0.71685 | 0 | 0.65098
48 | 0.6395 | 0 | 0.41686 | 0.42967 | 0 | 0.36901 | 0.71361 | 0 | 0.65097
49 | 0.70891 | 0 | 0.41687 | 0.4175 | 0 | 0.36934 | 0.72747 | 0 | 0.65095
50 | 0.70591 | 0 | 0.41689 | 0.40033 | 0 | 0.36966 | 0.71942 | 0 | 0.65093
51 | 0.67082 | 0 | 0.4169 | 0.37233 | 0 | 0.36999 | 0.69512 | 0 | 0.65091
52 | 0.61372 | 0 | 0.41692 | 0.34184 | 0 | 0.37032 | 0.67537 | 0 | 0.65089
53 | 0.55139 | 0 | 0.41693 | 0.312 | 0 | 0.37064 | 0.65186 | 0 | 0.65088
54 | 0.50925 | 0 | 0.41694 | 0.29509 | 0 | 0.37097 | 0.62714 | 0 | 0.65086
55 | 0.57587 | 0 | 0.41696 | 0.28914 | 0 | 0.3713 | 0.61184 | 0 | 0.65084
56 | 0.5337 | 0 | 0.41697 | 0.28613 | 0.0096863 | 0.37162 | 0.58025 | 0 | 0.65082
57 | 0.5336 | 0.011613 | 0.41699 | 0.2736 | 0.13043 | 0.37195 | 0.55834 | 0 | 0.6508
58 | 0.53053 | 0.042744 | 0.417 | 0.22461 | 0.38746 | 0.37228 | 0.53382 | 0.012314 | 0.65078
59 | 0.52652 | 0.062745 | 0.41701 | 0.23152 | 0.55762 | 0.3726 | 0.51286 | 0.022658 | 0.65077
60 | 0.52555 | 0.070351 | 0.41703 | 0.30814 | 0.62564 | 0.37293 | 0.4917 | 0.024136 | 0.65075
61 | 0.59427 | 0.09399 | 0.41704 | 0.3405 | 0.64921 | 0.37325 | 0.41318 | 0.018964 | 0.65073
62 | 0.59735 | 0.068497 | 0.41706 | 0.35066 | 0.64243 | 0.37358 | 0.39783 | 0.0066498 | 0.65071
63 | 0.62262 | 0.032253 | 0.41707 | 0.36109 | 0.59915 | 0.3739 | 0.3941 | 0.00024629 | 0.65069
64 | 0.643 | 0.0066632 | 0.41709 | 0.37519 | 0.46891 | 0.37423 | 0.4019 | 0 | 0.65067
65 | 0.6547 | 0 | 0.4171 | 0.38186 | 0.21652 | 0.37455 | 0.40656 | 0 | 0.65065
66 | 0.66594 | 0 | 0.41711 | 0.35069 | 0.034884 | 0.37488 | 0.42516 | 0 | 0.65064
67 | 0.75537 | 0 | 0.41713 | 0.36512 | 0.00098103 | 0.3752 | 0.45284 | 0 | 0.65062
68 | 0.73829 | 0 | 0.41714 | 0.39079 | 0 | 0.37553 | 0.46206 | 0 | 0.6506
69 | 0.73185 | 0 | 0.41716 | 0.40257 | 0 | 0.37585 | 0.47938 | 0 | 0.65058
70 | 0.76054 | 0 | 0.41717 | 0.40999 | 0 | 0.37618 | 0.50517 | 0 | 0.65056
71 | 0.80278 | 0 | 0.41719 | 0.4113 | 0 | 0.3765 | 0.54245 | 0 | 0.65054
72 | 0.842 | 0 | 0.4172 | 0.40313 | 0 | 0.37682 | 0.57453 | 0 | 0.65052
73 | 0.83997 | 0 | 0.41721 | 0.38809 | 0 | 0.37715 | 0.60392 | 0 | 0.65051
74 | 0.85348 | 0 | 0.41723 | 0.37427 | 0 | 0.37747 | 0.59818 | 0 | 0.65049
75 | 0.86294 | 0 | 0.41724 | 0.36714 | 0 | 0.3778 | 0.58326 | 0 | 0.65047
76 | 0.86964 | 0 | 0.41726 | 0.35837 | 0 | 0.37812 | 0.57063 | 0 | 0.65045
77 | 0.8851 | 0 | 0.41727 | 0.35195 | 0 | 0.37844 | 0.54953 | 0 | 0.65043
78 | 0.89697 | 0 | 0.41729 | 0.34801 | 0 | 0.37877 | 0.53204 | 0 | 0.65041
79 | 0.90324 | 0 | 0.4173 | 0.34244 | 0 | 0.37909 | 0.47556 | 0 | 0.65039
80 | 0.90448 | 0 | 0.41731 | 0.3403 | 0.0098024 | 0.37941 | 0.45393 | 0 | 0.65037
81 | 0.90605 | 0.010152 | 0.41733 | 0.32926 | 0.12978 | 0.37973 | 0.42311 | 0 | 0.65035
82 | 0.90608 | 0.024895 | 0.41734 | 0.29312 | 0.38423 | 0.38006 | 0.40034 | 0.00024629 | 0.65033
83 | 0.89914 | 0.036607 | 0.41736 | 0.31106 | 0.5551 | 0.38038 | 0.38234 | 0.0027092 | 0.65032
84 | 0.8916 | 0.043384 | 0.41737 | 0.36702 | 0.62319 | 0.3807 | 0.35117 | 0.0049257 | 0.6503
85 | 0.88545 | 0.036136 | 0.41739 | 0.37053 | 0.64843 | 0.38102 | 0.37357 | 0.0086201 | 0.65028
86 | 0.88546 | 0.024259 | 0.4174 | 0.35867 | 0.64374 | 0.38134 | 0.32689 | 0.0032017 | 0.65026
87 | 0.89035 | 0.010841 | 0.41741 | 0.34642 | 0.60135 | 0.38167 | 0.28721 | 0 | 0.65024
88 | 0.88539 | 0.00013003 | 0.41743 | 0.33337 | 0.47112 | 0.38199 | 0.30319 | 0 | 0.65022
89 | 0.88914 | 0 | 0.41744 | 0.31999 | 0.21838 | 0.38231 | 0.35553 | 0 | 0.6502
90 | 0.90593 | 0 | 0.41746 | 0.29483 | 0.036989 | 0.38263 | 0.42942 | 0 | 0.65018
91 | 0.91354 | 0 | 0.41747 | 0.32799 | 0.0011261 | 0.38295 | 0.50869 | 0 | 0.65016
92 | 0.92127 | 0 | 0.41749 | 0.3692 | 0 | 0.38327 | 0.56577 | 0 | 0.65014
93 | 0.91831 | 0 | 0.4175 | 0.39625 | 0 | 0.38359 | 0.59108 | 0 | 0.65012
94 | 0.91549 | 0 | 0.41751 | 0.4221 | 0 | 0.38391 | 0.60117 | 0 | 0.6501
95 | 0.91798 | 0 | 0.41753 | 0.44108 | 0 | 0.38423 | 0.59928 | 0 | 0.65008
96 | 0.91182 | 0 | 0.41754 | 0.44653 | 0 | 0.38455 | 0.59385 | 0 | 0.65006
97 | 0.88124 | 0 | 0.41756 | 0.43693 | 0 | 0.38487 | 0.57135 | 0 | 0.65004
98 | 0.86495 | 0 | 0.41757 | 0.42046 | 0 | 0.38519 | 0.56641 | 0 | 0.65002
99 | 0.85076 | 0 | 0.41759 | 0.39887 | 0 | 0.38551 | 0.5443 | 0 | 0.65
100 | 0.83004 | 0 | 0.4176 | 0.37026 | 0 | 0.38583 | 0.49779 | 0 | 0.64998
101 | 0.82185 | 0 | 0.41762 | 0.3418 | 0 | 0.38615 | 0.45225 | 0 | 0.64996
102 | 0.80931 | 0 | 0.41763 | 0.31662 | 0 | 0.38647 | 0.40008 | 0 | 0.64994
103 | 0.79504 | 0 | 0.41764 | 0.2949 | 0 | 0.38679 | 0.36529 | 0 | 0.64992
104 | 0.77165 | 0 | 0.41766 | 0.27488 | 0.0087264 | 0.38711 | 0.34285 | 0 | 0.6499
105 | 0.74161 | 0.0045254 | 0.41767 | 0.24263 | 0.1201 | 0.38743 | 0.32725 | 0 | 0.64988
106 | 0.71125 | 0.024063 | 0.41769 | 0.1772 | 0.37277 | 0.38775 | 0.31239 | 0.019949 | 0.64986
107 | 0.67988 | 0.040914 | 0.4177 | 0.1487 | 0.54745 | 0.38807 | 0.29893 | 0.039406 | 0.64984
108 | 0.66319 | 0.05156 | 0.41772 | 0.18962 | 0.62166 | 0.38838 | 0.29893 | 0.041869 | 0.64982
109 | 0.71798 | 0.058044 | 0.41773 | 0.19809 | 0.64289 | 0.3887 | 0.27697 | 0.020934 | 0.6498
110 | 0.69741 | 0.040512 | 0.41775 | 0.1781 | 0.6359 | 0.38902 | 0.27452 | 0.006896 | 0.64978
111 | 0.66737 | 0.017409 | 0.41776 | 0.17051 | 0.59149 | 0.38934 | 0.28954 | 0.00049257 | 0.64976
112 | 0.64065 | 0.00037585 | 0.41777 | 0.16132 | 0.46289 | 0.38966 | 0.3006 | 0 | 0.64974
113 | 0.62278 | 0 | 0.41779 | 0.16723 | 0.21614 | 0.38997 | 0.31806 | 0 | 0.64972
114 | 0.63098 | 0 | 0.4178 | 0.18362 | 0.03932 | 0.39029 | 0.34204 | 0 | 0.6497
115 | 0.71748 | 0 | 0.41782 | 0.22628 | 0.0012447 | 0.39061 | 0.36113 | 0 | 0.64968
116 | 0.71451 | 0 | 0.41783 | 0.25879 | 0 | 0.39092 | 0.36723 | 0 | 0.64966
117 | 0.70287 | 0 | 0.41785 | 0.2615 | 0 | 0.39124 | 0.37577 | 0 | 0.64964
118 | 0.69064 | 0 | 0.41786 | 0.26855 | 0 | 0.39156 | 0.4025 | 0 | 0.64962
119 | 0.67566 | 0 | 0.41788 | 0.27288 | 0 | 0.39187 | 0.42448 | 0 | 0.6496
120 | 0.65709 | 0 | 0.41789 | 0.26687 | 0 | 0.39219 | 0.44239 | 0 | 0.64958
121 | 0.69727 | 0 | 0.41791 | 0.25888 | 0 | 0.39251 | 0.47415 | 0 | 0.64955
122 | 0.64021 | 0 | 0.41792 | 0.24975 | 0 | 0.39282 | 0.49013 | 0 | 0.64953
123 | 0.5967 | 0 | 0.41793 | 0.23884 | 0 | 0.39314 | 0.50263 | 0 | 0.64951
124 | 0.55379 | 0 | 0.41795 | 0.22119 | 0 | 0.39345 | 0.51946 | 0 | 0.64949
125 | 0.49152 | 0 | 0.41796 | 0.2009 | 0 | 0.39377 | 0.52263 | 0 | 0.64947
126 | 0.42282 | 0 | 0.41798 | 0.19231 | 0 | 0.39408 | 0.52198 | 0 | 0.64945
127 | 0.45044 | 0 | 0.41799 | 0.19239 | 0 | 0.3944 | 0.51114 | 0 | 0.64943
128 | 0.41418 | 0 | 0.41801 | 0.18996 | 0.0097338 | 0.39471 | 0.51677 | 0 | 0.64941
129 | 0.39414 | 0.011635 | 0.41802 | 0.17349 | 0.13068 | 0.39503 | 0.52044 | 0 | 0.64938
130 | 0.38589 | 0.033175 | 0.41804 | 0.1214 | 0.38207 | 0.39534 | 0.51905 | 0.0071423 | 0.64936
131 | 0.37056 | 0.050172 | 0.41805 | 0.087584 | 0.5534 | 0.39565 | 0.51016 | 0.020442 | 0.64934
132 | 0.34048 | 0.057968 | 0.41807 | 0.086532 | 0.62335 | 0.39597 | 0.49878 | 0.02586 | 0.64932
133 | 0.31518 | 0.064251 | 0.41808 | 0.11572 | 0.64979 | 0.39628 | 0.50632 | 0.026106 | 0.6493
134 | 0.26971 | 0.043388 | 0.41809 | 0.13982 | 0.64286 | 0.3966 | 0.49878 | 0.010098 | 0.64928
135 | 0.25739 | 0.017583 | 0.41811 | 0.1701 | 0.59844 | 0.39691 | 0.48021 | 0.00073886 | 0.64925
136 | 0.24872 | 0.00050537 | 0.41812 | 0.20525 | 0.46843 | 0.39722 | 0.4546 | 0 | 0.64923
137 | 0.24207 | 0 | 0.41814 | 0.23689 | 0.21917 | 0.39754 | 0.43103 | 0 | 0.64921
138 | 0.24566 | 0 | 0.41815 | 0.26974 | 0.038832 | 0.39785 | 0.41472 | 0 | 0.64919
139 | 0.28944 | 0 | 0.41817 | 0.306 | 0.0011577 | 0.39816 | 0.46774 | 0 | 0.64917
140 | 0.29944 | 0 | 0.41818 | 0.31981 | 0 | 0.39847 | 0.44981 | 0 | 0.64914
141 | 0.29838 | 0 | 0.4182 | 0.31618 | 0 | 0.39878 | 0.43664 | 0 | 0.64912
142 | 0.29117 | 0 | 0.41821 | 0.30802 | 0 | 0.3991 | 0.42533 | 0 | 0.6491
143 | 0.27904 | 0 | 0.41823 | 0.30143 | 0 | 0.39941 | 0.42422 | 0 | 0.64908
144 | 0.26659 | 0 | 0.41824 | 0.29453 | 0 | 0.39972 | 0.42567 | 0 | 0.64905
145 | 0.27216 | 0 | 0.41826 | 0.28427 | 0 | 0.40003 | 0.44922 | 0 | 0.64903
146 | 0.26712 | 0 | 0.41827 | 0.2745 | 0 | 0.40034 | 0.44577 | 0 | 0.64901
147 | 0.26724 | 0 | 0.41829 | 0.26537 | 0 | 0.40065 | 0.44577 | 0 | 0.64899
148 | 0.26245 | 0 | 0.4183 | 0.2591 | 0 | 0.40096 | 0.4488 | 0 | 0.64896
149 | 0.24509 | 0 | 0.41832 | 0.25332 | 0 | 0.40128 | 0.46331 | 0 | 0.64894
150 | 0.22332 | 0 | 0.41833 | 0.24835 | 0 | 0.40159 | 0.47772 | 0 | 0.64892
151 | 0.27844 | 0 | 0.41834 | 0.24012 | 0 | 0.4019 | 0.52637 | 0 | 0.64889
152 | 0.32221 | 0 | 0.41836 | 0.22299 | 0.0099738 | 0.40221 | 0.52442 | 0 | 0.64887
153 | 0.35436 | 0.010202 | 0.41837 | 0.19302 | 0.12866 | 0.40252 | 0.52799 | 0 | 0.64885
154 | 0.38942 | 0.038787 | 0.41839 | 0.15461 | 0.38178 | 0.40282 | 0.54092 | 0.0022166 | 0.64883
155 | 0.41804 | 0.060864 | 0.4184 | 0.13195 | 0.55168 | 0.40313 | 0.56681 | 0.012807 | 0.6488
156 | 0.44807 | 0.072942 | 0.41842 | 0.1334 | 0.62213 | 0.40344 | 0.58468 | 0.018964 | 0.64878
157 | 0.56456 | 0.087101 | 0.41843 | 0.13575 | 0.64604 | 0.40375 | 0.61771 | 0.013546 | 0.64876
158 | 0.60754 | 0.059096 | 0.41845 | 0.12107 | 0.64142 | 0.40406 | 0.60195 | 0.0024629 | 0.64873
159 | 0.63171 | 0.031526 | 0.41846 | 0.12211 | 0.59638 | 0.40437 | 0.6062 | 0 | 0.64871
160 | 0.66301 | 0.0044819 | 0.41848 | 0.14233 | 0.46724 | 0.40468 | 0.61685 | 0 | 0.64868
161 | 0.69839 | 0 | 0.41849 | 0.17591 | 0.21341 | 0.40499 | 0.63344 | 0 | 0.64866
162 | 0.73639 | 0 | 0.41851 | 0.20913 | 0.037079 | 0.40529 | 0.65387 | 0 | 0.64864
163 | 0.73248 | 0 | 0.41852 | 0.26694 | 0.0012236 | 0.4056 | 0.67836 | 0 | 0.64861
164 | 0.73661 | 0 | 0.41854 | 0.31178 | 0 | 0.40591 | 0.64754 | 0 | 0.64859
165 | 0.73298 | 0 | 0.41855 | 0.32819 | 0 | 0.40622 | 0.60918 | 0 | 0.64857
166 | 0.73633 | 0 | 0.41857 | 0.32583 | 0 | 0.40652 | 0.58215 | 0 | 0.64854
167 | 0.72672 | 0 | 0.41858 | 0.32785 | 0 | 0.40683 | 0.56218 | 0 | 0.64852
168 | 0.71804 | 0 | 0.4186 | 0.33708 | 0 | 0.40714 | 0.55514 | 0 | 0.64849
169 | 0.71027 | 0 | 0.41861 | 0.34252 | 0 | 0.40744 | 0.58982 | 0 | 0.64847
170 | 0.69161 | 0 | 0.41863 | 0.34196 | 0 | 0.40775 | 0.59108 | 0 | 0.64844
171 | 0.68938 | 0 | 0.41864 | 0.3409 | 0 | 0.40806 | 0.59605 | 0 | 0.64842
172 | 0.69745 | 0 | 0.41866 | 0.34286 | 0 | 0.40836 | 0.6047 | 0 | 0.6484
173 | 0.72935 | 0 | 0.41867 | 0.34037 | 0 | 0.40867 | 0.60965 | 0 | 0.64837
174 | 0.77103 | 0 | 0.41869 | 0.33355 | 0 | 0.40897 | 0.62145 | 0 | 0.64835
175 | 0.8125 | 0 | 0.4187 | 0.32433 | 0 | 0.40928 | 0.65626 | 0 | 0.64832
176 | 0.81746 | 0 | 0.41872 | 0.31124 | 0.0096336 | 0.40958 | 0.64066 | 0 | 0.6483
177 | 0.82891 | 0.027673 | 0.41873 | 0.27345 | 0.13291 | 0.40989 | 0.6412 | 0 | 0.64827
178 | 0.84125 | 0.060781 | 0.41875 | 0.19849 | 0.3895 | 0.41019 | 0.65433 | 0.00024629 | 0.64825
179 | 0.84359 | 0.077484 | 0.41876 | 0.16773 | 0.5611 | 0.41049 | 0.69261 | 0.0014777 | 0.64822
180 | 0.82137 | 0.072772 | 0.41878 | 0.17863 | 0.62725 | 0.4108 | 0.74083 | 0.003448 | 0.6482
181 | 0.85699 | 0.074709 | 0.41879 | 0.18836 | 0.65058 | 0.4111 | 0.74689 | 0.0041869 | 0.64817
182 | 0.8173 | 0.045176 | 0.41881 | 0.17984 | 0.64123 | 0.41141 | 0.74823 | 0.0039406 | 0.64814
183 | 0.74416 | 0.019553 | 0.41882 | 0.17958 | 0.59879 | 0.41171 | 0.74509 | 0.00073886 | 0.64812
184 | 0.66166 | 0.00063362 | 0.41884 | 0.18524 | 0.47033 | 0.41201 | 0.72454 | 0 | 0.64809
185 | 0.61573 | 0 | 0.41885 | 0.20452 | 0.21979 | 0.41232 | 0.68584 | 0 | 0.64807
186 | 0.60881 | 0 | 0.41887 | 0.23513 | 0.037171 | 0.41262 | 0.65587 | 0 | 0.64804
187 | 0.65042 | 0 | 0.41888 | 0.2821 | 0.0012948 | 0.41292 | 0.60305 | 0 | 0.64802
188 | 0.61625 | 0 | 0.4189 | 0.32009 | 0 | 0.41322 | 0.59794 | 0 | 0.64799
189 | 0.62168 | 0 | 0.41891 | 0.33229 | 0 | 0.41352 | 0.59881 | 0 | 0.64796
190 | 0.65048 | 0 | 0.41893 | 0.32634 | 0 | 0.41383 | 0.59692 | 0 | 0.64794
191 | 0.68934 | 0 | 0.41894 | 0.31273 | 0 | 0.41413 | 0.59045 | 0 | 0.64791
192 | 0.73275 | 0 | 0.41896 | 0.3038 | 0 | 0.41443 | 0.5812 | 0 | 0.64789
193 | 0.80621 | 0 | 0.41897 | 0.29364 | 0 | 0.41473 | 0.57755 | 0 | 0.64786
194 | 0.83815 | 0 | 0.41899 | 0.28245 | 0 | 0.41503 | 0.57596 | 0 | 0.64783
195 | 0.86848 | 0 | 0.419 | 0.26894 | 0 | 0.41533 | 0.58682 | 0 | 0.64781
196 | 0.87744 | 0 | 0.41902 | 0.256 | 0 | 0.41563 | 0.5899 | 0 | 0.64778
197 | 0.87817 | 0 | 0.41903 | 0.25176 | 0 | 0.41593 | 0.5884 | 0 | 0.64775
198 | 0.87848 | 0 | 0.41905 | 0.25706 | 0 | 0.41623 | 0.59329 | 0 | 0.64773
199 | 0.88988 | 0 | 0.41907 | 0.25904 | 0 | 0.41653 | 0.59857 | 0 | 0.6477
200 | 0.88564 | 0 | 0.41908 | 0.24886 | 0.0098867 | 0.41683 | 0.58143 | 0 | 0.64767
201 | 0.90061 | 0.0065619 | 0.4191 | 0.22364 | 0.12854 | 0.41713 | 0.57286 | 0 | 0.64764
202 | 0.91132 | 0.021754 | 0.41911 | 0.17219 | 0.38897 | 0.41743 | 0.57588 | 0.00024629 | 0.64762
203 | 0.9106 | 0.035604 | 0.41913 | 0.1529 | 0.56214 | 0.41773 | 0.58539 | 0.0027092 | 0.64759
204 | 0.91958 | 0.044851 | 0.41914 | 0.17258 | 0.63101 | 0.41802 | 0.59266 | 0.0059109 | 0.64756
205 | 0.93591 | 0.092562 | 0.41916 | 0.19528 | 0.65489 | 0.41832 | 0.6398 | 0.0076349 | 0.64753
206 | 0.93914 | 0.062565 | 0.41917 | 0.174 | 0.64643 | 0.41862 | 0.64066 | 0.0029554 | 0.64751
207 | 0.94517 | 0.022361 | 0.41919 | 0.14282 | 0.60361 | 0.41892 | 0.63787 | 0 | 0.64748
208 | 0.93977 | 0.00089496 | 0.4192 | 0.1051 | 0.47506 | 0.41922 | 0.63422 | 0 | 0.64745
209 | 0.9361 | 0 | 0.41922 | 0.084536 | 0.22043 | 0.41951 | 0.63507 | 0 | 0.64742
210 | 0.93147 | 0 | 0.41923 | 0.078278 | 0.040177 | 0.41981 | 0.61786 | 0 | 0.6474
211 | 0.92046 | 0 | 0.41925 | 0.10067 | 0.0014162 | 0.42011 | 0.56402 | 0 | 0.64737
212 | 0.92821 | 0 | 0.41926 | 0.14164 | 0 | 0.4204 | 0.52222 | 0 | 0.64734
213 | 0.92788 | 0 | 0.41928 | 0.18012 | 0 | 0.4207 | 0.48691 | 0 | 0.64731
214 | 0.92719 | 0 | 0.4193 | 0.20928 | 0 | 0.421 | 0.46949 | 0 | 0.64728
215 | 0.91629 | 0 | 0.41931 | 0.22772 | 0 | 0.42129 | 0.47913 | 0 | 0.64725
216 | 0.91495 | 0 | 0.41933 | 0.23876 | 0 | 0.42159 | 0.52352 | 0 | 0.64723
217 | 0.90995 | 0 | 0.41934 | 0.24201 | 0 | 0.42188 | 0.61552 | 0 | 0.6472
218 | 0.90628 | 0 | 0.41936 | 0.24329 | 0 | 0.42218 | 0.6329 | 0 | 0.64717
219 | 0.90599 | 0 | 0.41937 | 0.23974 | 0 | 0.42247 | 0.64182 | 0 | 0.64714
220 | 0.89228 | 0 | 0.41939 | 0.23401 | 0 | 0.42277 | 0.65872 | 0 | 0.64711
221 | 0.88483 | 0 | 0.4194 | 0.22471 | 0 | 0.42306 | 0.66057 | 0 | 0.64708
222 | 0.88521 | 0 | 0.41942 | 0.22066 | 0 | 0.42335 | 0.6568 | 0 | 0.64705
223 | 0.88537 | 0 | 0.41943 | 0.22808 | 0 | 0.42365 | 0.63492 | 0 | 0.64702
224 | 0.88348 | 0 | 0.41945 | 0.23749 | 0.0087106 | 0.42394 | 0.62192 | 0 | 0.64699
225 | 0.88163 | 0.087148 | 0.41947 | 0.23139 | 0.11911 | 0.42423 | 0.60062 | 0 | 0.64696
226 | 0.88147 | 0.14765 | 0.41948 | 0.18474 | 0.36273 | 0.42453 | 0.56106 | 0.010098 | 0.64693
227 | 0.88372 | 0.18267 | 0.4195 | 0.14805 | 0.53165 | 0.42482 | 0.5014 | 0.01724 | 0.6469
228 | 0.88294 | 0.19247 | 0.41951 | 0.13726 | 0.59101 | 0.42511 | 0.45963 | 0.016748 | 0.64687
229 | 0.90172 | 0.20578 | 0.41953 | 0.12405 | 0.60615 | 0.4254 | 0.42507 | 0.015024 | 0.64684
230 | 0.9087 | 0.16526 | 0.41954 | 0.099866 | 0.58856 | 0.4257 | 0.43452 | 0.005172 | 0.64681
231 | 0.91603 | 0.088188 | 0.41956 | 0.083176 | 0.52829 | 0.42599 | 0.44838 | 0.003448 | 0.64678
232 | 0.92723 | 0.0089872 | 0.41957 | 0.084644 | 0.39204 | 0.42628 | 0.48344 | 0 | 0.64675
233 | 0.93677 | 0 | 0.41959 | 0.10976 | 0.15255 | 0.42657 | 0.50845 | 0 | 0.64672
234 | 0.94503 | 0 | 0.41961 | 0.13637 | 0.022793 | 0.42686 | 0.51881 | 0 | 0.64669
235 | 0.96163 | 0 | 0.41962 | 0.16715 | 0.00069885 | 0.42715 | 0.4931 | 0 | 0.64666
236 | 0.9603 | 0 | 0.41964 | 0.21105 | 0 | 0.42744 | 0.50107 | 0 | 0.64663
237 | 0.95976 | 0 | 0.41965 | 0.24673 | 0 | 0.42773 | 0.47565 | 0 | 0.6466
238 | 0.95684 | 0 | 0.41967 | 0.27278 | 0 | 0.42802 | 0.45091 | 0 | 0.64657
239 | 0.95354 | 0 | 0.41968 | 0.2844 | 0 | 0.42831 | 0.42848 | 0 | 0.64654
240 | 0.94449 | 0 | 0.4197 | 0.28991 | 0 | 0.4286 | 0.41541 | 0 | 0.64651
241 | 0.92707 | 0 | 0.41972 | 0.29939 | 0 | 0.42889 | 0.35971 | 0 | 0.64647
242 | 0.92231 | 0 | 0.41973 | 0.32173 | 0 | 0.42918 | 0.3334 | 0 | 0.64644
243 | 0.9188 | 0 | 0.41975 | 0.34872 | 0 | 0.42947 | 0.33331 | 0 | 0.64641
244 | 0.91581 | 0 | 0.41976 | 0.36436 | 0 | 0.42975 | 0.35179 | 0 | 0.64638
245 | 0.91869 | 0 | 0.41978 | 0.37986 | 0 | 0.43004 | 0.38914 | 0 | 0.64635
246 | 0.92323 | 0 | 0.41979 | 0.40727 | 0 | 0.43033 | 0.43205 | 0 | 0.64632
247 | 0.91511 | 0 | 0.41981 | 0.44273 | 0 | 0.43062 | 0.5091 | 0 | 0.64628
248 | 0.92973 | 0 | 0.41983 | 0.47051 | 0.0076768 | 0.4309 | 0.57143 | 0 | 0.64625
249 | 0.94317 | 0.025801 | 0.41984 | 0.47451 | 0.09027 | 0.43119 | 0.64089 | 0 | 0.64622
250 | 0.94468 | 0.051214 | 0.41986 | 0.45827 | 0.25227 | 0.43148 | 0.68622 | 0.0088663 | 0.64619
251 | 0.94461 | 0.070671 | 0.41987 | 0.45657 | 0.38582 | 0.43176 | 0.71799 | 0.020934 | 0.64615
252 | 0.93672 | 0.072891 | 0.41989 | 0.4856 | 0.4615 | 0.43205 | 0.72424 | 0.027584 | 0.64612
253 | 0.92279 | 0.072302 | 0.4199 | 0.53807 | 0.49188 | 0.43234 | 0.75047 | 0.022412 | 0.64609
254 | 0.90963 | 0.048534 | 0.41992 | 0.58111 | 0.49218 | 0.43262 | 0.75674 | 0.0061572 | 0.64606
255 | 0.92204 | 0.01992 | 0.41994 | 0.59621 | 0.45359 | 0.43291 | 0.75614 | 0.00049257 | 0.64602
256 | 0.94623 | 0.0020291 | 0.41995 | 0.60003 | 0.33856 | 0.43319 | 0.7439 | 0 | 0.64599
257 | 0.95855 | 0 | 0.41997 | 0.6023 | 0.15255 | 0.43348 | 0.73288 | 0 | 0.64596
258 | 0.95678 | 0 | 0.41998 | 0.60906 | 0.030887 | 0.43376 | 0.72258 | 0 | 0.64592
259 | 0.95982 | 0 | 0.42 | 0.61988 | 0.0015665 | 0.43404 | 0.72935 | 0 | 0.64589
260 | 0.95072 | 0 | 0.42002 | 0.62561 | 0 | 0.43433 | 0.71323 | 0 | 0.64586
261 | 0.9356 | 0 | 0.42003 | 0.6264 | 0 | 0.43461 | 0.69619 | 0 | 0.64582
262 | 0.92957 | 0 | 0.42005 | 0.62096 | 0 | 0.4349 | 0.68767 | 0 | 0.64579
263 | 0.92354 | 0 | 0.42006 | 0.60881 | 0 | 0.43518 | 0.6952 | 0 | 0.64576
264 | 0.92656 | 0 | 0.42008 | 0.59395 | 0 | 0.43546 | 0.70142 | 0 | 0.64572
265 | 0.90426 | 0 | 0.4201 | 0.5761 | 0 | 0.43574 | 0.72032 | 0 | 0.64569
266 | 0.89398 | 0 | 0.42011 | 0.56123 | 0 | 0.43603 | 0.73363 | 0 | 0.64565
267 | 0.88738 | 0 | 0.42013 | 0.54767 | 0 | 0.43631 | 0.74689 | 0 | 0.64562
268 | 0.88055 | 0 | 0.42014 | 0.53054 | 0 | 0.43659 | 0.76187 | 0 | 0.64558
269 | 0.88689 | 0 | 0.42016 | 0.51604 | 0 | 0.43687 | 0.7722 | 0 | 0.64555
270 | 0.89007 | 0 | 0.42018 | 0.51034 | 0 | 0.43715 | 0.77649 | 0 | 0.64551
271 | 0.88196 | 0 | 0.42019 | 0.51088 | 0 | 0.43743 | 0.76477 | 0 | 0.64548
272 | 0.88622 | 0 | 0.42021 | 0.51483 | 0.0094859 | 0.43771 | 0.75584 | 0 | 0.64544
273 | 0.8847 | 0.027735 | 0.42022 | 0.50174 | 0.12769 | 0.43799 | 0.75934 | 0 | 0.64541
274 | 0.86473 | 0.07095 | 0.42024 | 0.47152 | 0.37335 | 0.43827 | 0.76061 | 0.033003 | 0.64537
275 | 0.84971 | 0.10163 | 0.42026 | 0.46873 | 0.54418 | 0.43855 | 0.75934 | 0.056892 | 0.64534
276 | 0.83845 | 0.1096 | 0.42027 | 0.47023 | 0.62292 | 0.43883 | 0.74031 | 0.06699 | 0.6453
277 | 0.87806 | 0.14655 | 0.42029 | 0.46374 | 0.64965 | 0.43911 | 0.73086 | 0.057139 | 0.64527
278 | 0.8708 | 0.10343 | 0.42031 | 0.44343 | 0.63722 | 0.43939 | 0.69132 | 0.014531 | 0.64523
279 | 0.87116 | 0.053013 | 0.42032 | 0.42524 | 0.58369 | 0.43967 | 0.66211 | 0.00073886 | 0.6452
280 | 0.87262 | 0.0040061 | 0.42034 | 0.41399 | 0.46581 | 0.43994 | 0.65503 | 0 | 0.64516
281 | 0.88864 | 0 | 0.42035 | 0.39848 | 0.23915 | 0.44022 | 0.65703 | 0 | 0.64512
282 | 0.91001 | 0 | 0.42037 | 0.38337 | 0.053761 | 0.4405 | 0.65156 | 0 | 0.64509
283 | 0.95264 | 0 | 0.42039 | 0.42437 | 0.0022495 | 0.44078 | 0.66272 | 0 | 0.64505
284 | 0.95343 | 0 | 0.4204 | 0.45146 | 0 | 0.44105 | 0.63841 | 0 | 0.64501
285 | 0.9533 | 0 | 0.42042 | 0.45279 | 0 | 0.44133 | 0.6007 | 0 | 0.64498
286 | 0.9533 | 0 | 0.42044 | 0.43828 | 0 | 0.44161 | 0.54712 | 0 | 0.64494
287 | 0.9474 | 0 | 0.42045 | 0.4119 | 0 | 0.44188 | 0.51286 | 0 | 0.6449
288 | 0.93294 | 0 | 0.42047 | 0.37547 | 0 | 0.44216 | 0.49228 | 0 | 0.64487
289 | 0.94788 | 0 | 0.42048 | 0.34247 | 0 | 0.44243 | 0.48683 | 0 | 0.64483
290 | 0.94784 | 0 | 0.4205 | 0.3185 | 0 | 0.44271 | 0.48054 | 0 | 0.64479
291 | 0.94471 | 0 | 0.42052 | 0.292 | 0 | 0.44298 | 0.50452 | 0 | 0.64475
292 | 0.94961 | 0 | 0.42053 | 0.25866 | 0 | 0.44326 | 0.541 | 0 | 0.64472
293 | 0.93898 | 0 | 0.42055 | 0.22724 | 0 | 0.44353 | 0.56354 | 0 | 0.64468
294 | 0.92879 | 0 | 0.42057 | 0.20573 | 0 | 0.4438 | 0.59061 | 0 | 0.64464
295 | 0.91374 | 0 | 0.42058 | 0.19413 | 0 | 0.44408 | 0.64267 | 0 | 0.6446
296 | 0.90613 | 0 | 0.4206 | 0.18973 | 0.010462 | 0.44435 | 0.66848 | 0 | 0.64456
297 | 0.88886 | 0.012785 | 0.42061 | 0.17906 | 0.14324 | 0.44462 | 0.67805 | 0 | 0.64453
298 | 0.87231 | 0.033364 | 0.42063 | 0.15161 | 0.41385 | 0.4449 | 0.67476 | 0.038421 | 0.64449
299 | 0.85212 | 0.053202 | 0.42065 | 0.16359 | 0.57946 | 0.44517 | 0.64939 | 0.062311 | 0.64445
300 | 0.81281 | 0.065256 | 0.42066 | 0.18086 | 0.64367 | 0.44544 | 0.61388 | 0.069699 | 0.64441
301 | 0.82271 | 0.11711 | 0.42068 | 0.17937 | 0.65832 | 0.44571 | 0.55186 | 0.06502 | 0.64437
302 | 0.76654 | 0.091546 | 0.4207 | 0.16982 | 0.65168 | 0.44598 | 0.5171 | 0.03251 | 0.64433
303 | 0.69444 | 0.048799 | 0.42071 | 0.16361 | 0.60952 | 0.44626 | 0.50935 | 0.0012314 | 0.64429
304 | 0.66285 | 0.0067886 | 0.42073 | 0.14105 | 0.49522 | 0.44653 | 0.50697 | 0 | 0.64425
305 | 0.66136 | 0 | 0.42075 | 0.12046 | 0.25789 | 0.4468 | 0.51604 | 0 | 0.64421
306 | 0.68115 | 0 | 0.42076 | 0.10833 | 0.056921 | 0.44707 | 0.52442 | 0 | 0.64417
307 | 0.67816 | 0 | 0.42078 | 0.12789 | 0.0023286 | 0.44734 | 0.51106 | 0 | 0.64414
308 | 0.73909 | 0 | 0.4208 | 0.14859 | 0 | 0.44761 | 0.48799 | 0 | 0.6441
309 | 0.78152 | 0 | 0.42081 | 0.16255 | 0 | 0.44788 | 0.46615 | 0 | 0.64406
310 | 0.83008 | 0 | 0.42083 | 0.18892 | 0 | 0.44814 | 0.45284 | 0 | 0.64402
311 | 0.85592 | 0 | 0.42085 | 0.22179 | 0 | 0.44841 | 0.45754 | 0 | 0.64397
312 | 0.87824 | 0 | 0.42086 | 0.24341 | 0 | 0.44868 | 0.45938 | 0 | 0.64393
313 | 0.92089 | 0 | 0.42088 | 0.26583 | 0 | 0.44895 | 0.4798 | 0 | 0.64389
314 | 0.92815 | 0 | 0.4209 | 0.28105 | 0 | 0.44922 | 0.47747 | 0 | 0.64385
315 | 0.94131 | 0 | 0.42091 | 0.29688 | 0 | 0.44948 | 0.49524 | 0 | 0.64381
316 | 0.95085 | 0 | 0.42093 | 0.28287 | 0 | 0.44975 | 0.53414 | 0 | 0.64377
317 | 0.95384 | 0 | 0.42095 | 0.27255 | 0 | 0.45002 | 0.59203 | 0 | 0.64373
318 | 0.93906 | 0 | 0.42096 | 0.26824 | 0 | 0.45028 | 0.61997 | 0 | 0.64369
319 | 0.90333 | 0 | 0.42098 | 0.26532 | 0 | 0.45055 | 0.5781 | 0 | 0.64365
320 | 0.88804 | 0.0036895 | 0.421 | 0.25729 | 0.010335 | 0.45081 | 0.54036 | 0 | 0.64361
321 | 0.86412 | 0.016636 | 0.42101 | 0.22523 | 0.13355 | 0.45108 | 0.51294 | 0 | 0.64356
322 | 0.83753 | 0.053034 | 0.42103 | 0.17394 | 0.38109 | 0.45135 | 0.50222 | 0.022412 | 0.64352
323 | 0.81681 | 0.091068 | 0.42105 | 0.1518 | 0.54265 | 0.45161 | 0.46657 | 0.029554 | 0.64348
324 | 0.79207 | 0.11456 | 0.42106 | 0.15909 | 0.61361 | 0.45187 | 0.42584 | 0.044332 | 0.64344
325 | 0.79101 | 0.16856 | 0.42108 | 0.16694 | 0.63082 | 0.45214 | 0.43061 | 0.052459 | 0.6434
326 | 0.76289 | 0.13816 | 0.4211 | 0.14521 | 0.62417 | 0.4524 | 0.42644 | 0.035958 | 0.64335
327 | 0.74432 | 0.076015 | 0.42111 | 0.1324 | 0.58533 | 0.45267 | 0.4161 | 0.0098515 | 0.64331
328 | 0.71912 | 0.0066652 | 0.42113 | 0.11524 | 0.47962 | 0.45293 | 0.41909 | 0.00049257 | 0.64327
329 | 0.69974 | 0 | 0.42115 | 0.11156 | 0.26035 | 0.45319 | 0.44264 | 0 | 0.64323
330 | 0.70261 | 0 | 0.42116 | 0.11698 | 0.057817 | 0.45345 | 0.48741 | 0 | 0.64318
331 | 0.74839 | 0 | 0.42118 | 0.14854 | 0.0024315 | 0.45372 | 0.5472 | 0 | 0.64314
332 | 0.74762 | 0 | 0.4212 | 0.188 | 0 | 0.45398 | 0.58413 | 0 | 0.6431
333 | 0.74306 | 0 | 0.42121 | 0.21951 | 0 | 0.45424 | 0.60243 | 0 | 0.64305
334 | 0.72355 | 0 | 0.42123 | 0.23121 | 0 | 0.4545 | 0.60243 | 0 | 0.64301
335 | 0.69672 | 0 | 0.42125 | 0.23399 | 0 | 0.45476 | 0.60243 | 0 | 0.64296
336 | 0.66528 | 0 | 0.42127 | 0.23334 | 0 | 0.45502 | 0.60274 | 0 | 0.64292
337 | 0.66873 | 0 | 0.42128 | 0.21812 | 0 | 0.45528 | 0.62403 | 0 | 0.64288
338 | 0.62594 | 0 | 0.4213 | 0.19498 | 0 | 0.45554 | 0.64994 | 0 | 0.64283
339 | 0.58589 | 0 | 0.42132 | 0.16868 | 0 | 0.4558 | 0.673 | 0 | 0.64279
340 | 0.54385 | 0 | 0.42133 | 0.14951 | 0 | 0.45606 | 0.70907 | 0 | 0.64274
341 | 0.50846 | 0 | 0.42135 | 0.13754 | 0 | 0.45632 | 0.74487 | 0 | 0.6427
342 | 0.48963 | 0 | 0.42137 | 0.13631 | 0 | 0.45658 | 0.76262 | 0 | 0.64265
343 | 0.59948 | 0 | 0.42138 | 0.14647 | 0 | 0.45683 | 0.78418 | 0 | 0.64261
344 | 0.60042 | 0.0035529 | 0.4214 | 0.16293 | 0.011092 | 0.45709 | 0.79112 | 0 | 0.64256
345 | 0.58893 | 0.12842 | 0.42142 | 0.16984 | 0.14806 | 0.45735 | 0.79804 | 0 | 0.64252
346 | 0.5572 | 0.21105 | 0.42144 | 0.13707 | 0.42262 | 0.45761 | 0.80796 | 0.012314 | 0.64247
347 | 0.52204 | 0.26815 | 0.42145 | 0.11748 | 0.58838 | 0.45786 | 0.80892 | 0.032017 | 0.64243
348 | 0.49301 | 0.28817 | 0.42147 | 0.11901 | 0.65186 | 0.45812 | 0.80958 | 0.040884 | 0.64238
349 | 0.51222 | 0.31734 | 0.42149 | 0.12352 | 0.67226 | 0.45837 | 0.78935 | 0.044824 | 0.64234
350 | 0.49251 | 0.2643 | 0.4215 | 0.1087 | 0.66814 | 0.45863 | 0.78714 | 0.026845 | 0.64229
351 | 0.47071 | 0.16608 | 0.42152 | 0.093477 | 0.63164 | 0.45889 | 0.79768 | 0.0029554 | 0.64224
352 | 0.45643 | 0.028577 | 0.42154 | 0.085 | 0.52333 | 0.45914 | 0.80143 | 0 | 0.6422
353 | 0.47046 | 0 | 0.42156 | 0.086339 | 0.27592 | 0.4594 | 0.79459 | 0 | 0.64215
354 | 0.50536 | 0 | 0.42157 | 0.092637 | 0.057187 | 0.45965 | 0.78692 | 0 | 0.6421
355 | 0.55754 | 0 | 0.42159 | 0.10928 | 0.0024183 | 0.4599 | 0.7507 | 0 | 0.64206
356 | 0.56239 | 0 | 0.42161 | 0.12765 | 0 | 0.46016 | 0.704 | 0 | 0.64201
357 | 0.56877 | 0 | 0.42162 | 0.14368 | 0 | 0.46041 | 0.67078 | 0 | 0.64196
358 | 0.55641 | 0 | 0.42164 | 0.14473 | 0 | 0.46066 | 0.65911 | 0 | 0.64192
359 | 0.53902 | 0 | 0.42166 | 0.13924 | 0 | 0.46092 | 0.67774 | 0 | 0.64187
360 | 0.51669 | 0 | 0.42168 | 0.13489 | 0 | 0.46117 | 0.71512 | 0 | 0.64182
361 | 0.67267 | 0 | 0.42169 | 0.13244 | 0 | 0.46142 | 0.79827 | 0 | 0.64177
362 | 0.66521 | 0 | 0.42171 | 0.13164 | 0 | 0.46167 | 0.81024 | 0 | 0.64172
363 | 0.64219 | 0 | 0.42173 | 0.13002 | 0 | 0.46192 | 0.81104 | 0 | 0.64168
364 | 0.62049 | 0 | 0.42174 | 0.13544 | 0 | 0.46217 | 0.79517 | 0 | 0.64163
365 | 0.60037 | 0 | 0.42176 | 0.1497 | 0 | 0.46242 | 0.77879 | 0 | 0.64158
366 | 0.59516 | 0 | 0.42178 | 0.17507 | 0 | 0.46267 | 0.77271 | 0 | 0.64153
367 | 0.64612 | 0 | 0.4218 | 0.20711 | 0 | 0.46292 | 0.77234 | 0 | 0.64148
368 | 0.62175 | 0.022274 | 0.42181 | 0.2329 | 0.010973 | 0.46317 | 0.77716 | 0 | 0.64143
369 | 0.60846 | 0.093132 | 0.42183 | 0.23635 | 0.14371 | 0.46342 | 0.77509 | 0 | 0.64138
370 | 0.60095 | 0.14685 | 0.42185 | 0.19122 | 0.41351 | 0.46367 | 0.77257 | 0.035958 | 0.64134
371 | 0.57286 | 0.19527 | 0.42187 | 0.16848 | 0.58151 | 0.46392 | 0.76001 | 0.063296 | 0.64129
372 | 0.54028 | 0.21564 | 0.42188 | 0.16482 | 0.64872 | 0.46417 | 0.74614 | 0.074379 | 0.64124
373 | 0.55488 | 0.19544 | 0.4219 | 0.1601 | 0.6705 | 0.46441 | 0.75062 | 0.071916 | 0.64119
374 | 0.51477 | 0.15647 | 0.42192 | 0.13506 | 0.66373 | 0.46466 | 0.74539 | 0.044824 | 0.64114
375 | 0.46363 | 0.093252 | 0.42194 | 0.12382 | 0.62436 | 0.46491 | 0.73761 | 0.0073886 | 0.64109
376 | 0.42033 | 0.01738 | 0.42195 | 0.12826 | 0.5117 | 0.46515 | 0.71934 | 0 | 0.64104
377 | 0.39328 | 0 | 0.42197 | 0.14014 | 0.26478 | 0.4654 | 0.7068 | 0 | 0.64099
378 | 0.38683 | 0 | 0.42199 | 0.1543 | 0.056438 | 0.46565 | 0.68934 | 0 | 0.64094
379 | 0.48305 | 0 | 0.42201 | 0.18151 | 0.0025343 | 0.46589 | 0.6779 | 0 | 0.64088
380 | 0.45341 | 0 | 0.42202 | 0.20878 | 0 | 0.46614 | 0.67599 | 0 | 0.64083
381 | 0.458 | 0 | 0.42204 | 0.2305 | 0 | 0.46638 | 0.6578 | 0 | 0.64078
382 | 0.46788 | 0 | 0.42206 | 0.23526 | 0 | 0.46662 | 0.65387 | 0 | 0.64073
383 | 0.46527 | 0 | 0.42208 | 0.23288 | 0 | 0.46687 | 0.63918 | 0 | 0.64068
384 | 0.45422 | 0 | 0.42209 | 0.22377 | 0 | 0.46711 | 0.62722 | 0 | 0.64063
385 | 0.56031 | 0 | 0.42211 | 0.20849 | 0 | 0.46735 | 0.62216 | 0 | 0.64058
386 | 0.5498 | 0 | 0.42213 | 0.19566 | 0 | 0.4676 | 0.61692 | 0 | 0.64052
387 | 0.52514 | 0 | 0.42215 | 0.18555 | 0 | 0.46784 | 0.61168 | 0 | 0.64047
388 | 0.50055 | 0 | 0.42216 | 0.18342 | 0 | 0.46808 | 0.60588 | 0 | 0.64042
389 | 0.48263 | 0 | 0.42218 | 0.19553 | 0 | 0.46832 | 0.60408 | 0 | 0.64037
390 | 0.49081 | 0 | 0.4222 | 0.21736 | 0 | 0.46856 | 0.61035 | 0 | 0.64032
391 | 0.63302 | 0 | 0.42222 | 0.24849 | 0 | 0.46881 | 0.62099 | 0 | 0.64026
392 | 0.64236 | 0.011615 | 0.42223 | 0.27906 | 0.011791 | 0.46905 | 0.63344 | 0 | 0.64021
393 | 0.66224 | 0.027547 | 0.42225 | 0.27983 | 0.14883 | 0.46929 | 0.6405 | 0 | 0.64016
394 | 0.69231 | 0.06463 | 0.42227 | 0.22694 | 0.41551 | 0.46953 | 0.6336 | 0.013546 | 0.6401
395 | 0.71038 | 0.097338 | 0.42229 | 0.21883 | 0.57975 | 0.46977 | 0.61817 | 0.026353 | 0.64005
396 | 0.72745 | 0.11166 | 0.4223 | 0.22662 | 0.64741 | 0.47 | 0.57795 | 0.026599 | 0.64
397 | 0.80571 | 0.14479 | 0.42232 | 0.21477 | 0.66994 | 0.47024 | 0.57342 | 0.033495 | 0.63994
398 | 0.8039 | 0.10398 | 0.42234 | 0.17738 | 0.66462 | 0.47048 | 0.55434 | 0.010098 | 0.63989
399 | 0.82511 | 0.051538 | 0.42236 | 0.15149 | 0.62732 | 0.47072 | 0.55049 | 0 | 0.63983
400 | 0.86283 | 0.0059334 | 0.42238 | 0.14972 | 0.51845 | 0.47096 | 0.54527 | 0 | 0.63978
401 | 0.89779 | 0 | 0.42239 | 0.17379 | 0.27522 | 0.47119 | 0.53907 | 0 | 0.63973
402 | 0.92148 | 0 | 0.42241 | 0.20839 | 0.06018 | 0.47143 | 0.5389 | 0 | 0.63967
403 | 0.94953 | 0 | 0.42243 | 0.26359 | 0.0025844 | 0.47167 | 0.55041 | 0 | 0.63962
404 | 0.95534 | 0 | 0.42245 | 0.32623 | 0 | 0.4719 | 0.54615 | 0 | 0.63956
405 | 0.95038 | 0 | 0.42246 | 0.38284 | 0 | 0.47214 | 0.54221 | 0 | 0.63951
406 | 0.93645 | 0 | 0.42248 | 0.42523 | 0 | 0.47237 | 0.53414 | 0 | 0.63945
407 | 0.90336 | 0 | 0.4225 | 0.44718 | 0 | 0.47261 | 0.53866 | 0 | 0.6394
408 | 0.87352 | 0 | 0.42252 | 0.45208 | 0 | 0.47284 | 0.54076 | 0 | 0.63934
409 | 0.84418 | 0 | 0.42254 | 0.44267 | 0 | 0.47308 | 0.48377 | 0 | 0.63928
410 | 0.79954 | 0 | 0.42255 | 0.42408 | 0 | 0.47331 | 0.4659 | 0 | 0.63923
411 | 0.75756 | 0 | 0.42257 | 0.39976 | 0 | 0.47354 | 0.4562 | 0 | 0.63917
412 | 0.70747 | 0 | 0.42259 | 0.37833 | 0 | 0.47378 | 0.45871 | 0 | 0.63912
413 | 0.6914 | 0 | 0.42261 | 0.36481 | 0 | 0.47401 | 0.47091 | 0 | 0.63906
414 | 0.6864 | 0 | 0.42262 | 0.36545 | 0 | 0.47424 | 0.48939 | 0 | 0.639
415 | 0.76103 | 0 | 0.42264 | 0.3796 | 0 | 0.47447 | 0.48261 | 0 | 0.63895
416 | 0.76092 | 0.015988 | 0.42266 | 0.39459 | 0.011263 | 0.4747 | 0.49046 | 0 | 0.63889
417 | 0.77381 | 0.013018 | 0.42268 | 0.38462 | 0.14165 | 0.47493 | 0.48253 | 0.0041869 | 0.63883
418 | 0.80782 | 0.026355 | 0.4227 | 0.36168 | 0.40964 | 0.47517 | 0.46674 | 0.019703 | 0.63877
419 | 0.83318 | 0.038605 | 0.42271 | 0.40123 | 0.5759 | 0.4754 | 0.43418 | 0.031525 | 0.63872
420 | 0.86969 | 0.036678 | 0.42273 | 0.44074 | 0.64428 | 0.47563 | 0.39757 | 0.040145 | 0.63866
421 | 0.79849 | 0.042149 | 0.42275 | 0.45513 | 0.66584 | 0.47585 | 0.35135 | 0.055168 | 0.6386
422 | 0.77443 | 0.023379 | 0.42277 | 0.44714 | 0.65993 | 0.47608 | 0.31861 | 0.029554 | 0.63854
423 | 0.73127 | 0.011327 | 0.42279 | 0.43767 | 0.62132 | 0.47631 | 0.31239 | 0.0133 | 0.63848
424 | 0.69396 | 0.00075831 | 0.4228 | 0.43399 | 0.51134 | 0.47654 | 0.31339 | 0 | 0.63843
425 | 0.63577 | 0 | 0.42282 | 0.42832 | 0.26597 | 0.47677 | 0.32552 | 0 | 0.63837
426 | 0.57061 | 0 | 0.42284 | 0.41293 | 0.056855 | 0.477 | 0.31906 | 0 | 0.63831
427 | 0.5871 | 0 | 0.42286 | 0.448 | 0.0025422 | 0.47722 | 0.30319 | 0 | 0.63825
428 | 0.58576 | 0 | 0.42288 | 0.4916 | 0 | 0.47745 | 0.29569 | 0 | 0.63819
429 | 0.60083 | 0 | 0.42289 | 0.52 | 0 | 0.47768 | 0.30014 | 0 | 0.63813
430 | 0.67223 | 0 | 0.42291 | 0.54752 | 0 | 0.4779 | 0.30733 | 0 | 0.63807
431 | 0.76725 | 0 | 0.42293 | 0.56395 | 0 | 0.47813 | 0.30549 | 0 | 0.63801
432 | 0.86753 | 0 | 0.42295 | 0.55601 | 0 | 0.47835 | 0.29457 | 0 | 0.63795
433 | 0.94054 | 0 | 0.42297 | 0.53101 | 0 | 0.47858 | 0.30973 | 0 | 0.63789
434 | 0.95207 | 0 | 0.42298 | 0.49497 | 0 | 0.4788 | 0.29949 | 0 | 0.63783
435 | 0.95331 | 0 | 0.423 | 0.46148 | 0 | 0.47902 | 0.28496 | 0 | 0.63777
436 | 0.9351 | 0 | 0.42302 | 0.42695 | 0 | 0.47925 | 0.27471 | 0 | 0.63771
437 | 0.91794 | 0 | 0.42304 | 0.4108 | 0 | 0.47947 | 0.25594 | 0 | 0.63765
438 | 0.90826 | 0 | 0.42306 | 0.40926 | 0 | 0.47969 | 0.25103 | 0 | 0.63759
439 | 0.92121 | 0 | 0.42308 | 0.41839 | 0 | 0.47991 | 0.22375 | 0 | 0.63753
440 | 0.92693 | 0.0015031 | 0.42309 | 0.4269 | 0.011511 | 0.48014 | 0.21268 | 0 | 0.63746
441 | 0.93593 | 0.015658 | 0.42311 | 0.40713 | 0.1434 | 0.48036 | 0.21548 | 0.0041869 | 0.6374
442 | 0.9465 | 0.029501 | 0.42313 | 0.35109 | 0.40301 | 0.48058 | 0.21598 | 0.05443 | 0.63734
443 | 0.95177 | 0.037911 | 0.42315 | 0.34687 | 0.56679 | 0.4808 | 0.21947 | 0.090387 | 0.63728
444 | 0.95854 | 0.040762 | 0.42317 | 0.37394 | 0.63267 | 0.48102 | 0.21718 | 0.10246 | 0.63722
445 | 0.96893 | 0.043816 | 0.42318 | 0.37599 | 0.65124 | 0.48124 | 0.22533 | 0.089895 | 0.63715
446 | 0.96893 | 0.037722 | 0.4232 | 0.33894 | 0.64683 | 0.48146 | 0.23508 | 0.057878 | 0.63709
447 | 0.96561 | 0.020555 | 0.42322 | 0.29146 | 0.60355 | 0.48168 | 0.24143 | 0.015762 | 0.63703
448 | 0.95622 | 0.0026668 | 0.42324 | 0.24466 | 0.49488 | 0.48189 | 0.25064 | 0.00049257 | 0.63697
449 | 0.93609 | 0 | 0.42326 | 0.21279 | 0.2608 | 0.48211 | 0.25093 | 0 | 0.6369
450 | 0.90945 | 0 | 0.42328 | 0.18688 | 0.058258 | 0.48233 | 0.23704 | 0 | 0.63684
451 | 0.90008 | 0 | 0.42329 | 0.1992 | 0.0031672 | 0.48255 | 0.27612 | 0 | 0.63678
452 | 0.86553 | 0 | 0.42331 | 0.22999 | 0 | 0.48276 | 0.26198 | 0 | 0.63671
453 | 0.82019 | 0 | 0.42333 | 0.26014 | 0 | 0.48298 | 0.26874 | 0 | 0.63665
454 | 0.75829 | 0 | 0.42335 | 0.27156 | 0 | 0.4832 | 0.28674 | 0 | 0.63659
455 | 0.7102 | 0 | 0.42337 | 0.26446 | 0 | 0.48341 | 0.31879 | 0 | 0.63652
456 | 0.64964 | 0 | 0.42339 | 0.25344 | 0 | 0.48363 | 0.33178 | 0 | 0.63646
457 | 0.62571 | 0 | 0.4234 | 0.23816 | 0 | 0.48384 | 0.37471 | 0 | 0.63639
458 | 0.55514 | 0 | 0.42342 | 0.221 | 0 | 0.48406 | 0.36688 | 0 | 0.63633
459 | 0.52641 | 0 | 0.42344 | 0.21138 | 0 | 0.48427 | 0.36299 | 0 | 0.63626
460 | 0.53538 | 0 | 0.42346 | 0.21517 | 0 | 0.48448 | 0.35295 | 0 | 0.6362
461 | 0.59445 | 0 | 0.42348 | 0.22882 | 0 | 0.4847 | 0.3442 | 0 | 0.63613
462 | 0.68505 | 0 | 0.4235 | 0.2464 | 0 | 0.48491 | 0.35037 | 0 | 0.63607
463 | 0.77738 | 0 | 0.42351 | 0.27153 | 0 | 0.48512 | 0.47656 | 0 | 0.636
464 | 0.84043 | 0.019677 | 0.42353 | 0.29316 | 0.011783 | 0.48533 | 0.48029 | 0 | 0.63594
465 | 0.88644 | 0.011529 | 0.42355 | 0.28011 | 0.14528 | 0.48554 | 0.49079 | 0.00098515 | 0.63587
466 | 0.9178 | 0.025815 | 0.42357 | 0.20502 | 0.41419 | 0.48575 | 0.49878 | 0.018718 | 0.6358
467 | 0.93802 | 0.037715 | 0.42359 | 0.1636 | 0.57396 | 0.48596 | 0.50673 | 0.026353 | 0.63574
468 | 0.95167 | 0.046254 | 0.42361 | 0.13953 | 0.63606 | 0.48617 | 0.50763 | 0.029308 | 0.63567
469 | 0.96148 | 0.065851 | 0.42362 | 0.11345 | 0.65218 | 0.48638 | 0.51392 | 0.023397 | 0.6356
470 | 0.96188 | 0.047726 | 0.42364 | 0.086413 | 0.6426 | 0.48659 | 0.48881 | 0.0098515 | 0.63554
471 | 0.96181 | 0.019306 | 0.42366 | 0.078032 | 0.60266 | 0.4868 | 0.4846 | 0.0012314 | 0.63547
472 | 0.95291 | 0.0017861 | 0.42368 | 0.085888 | 0.50248 | 0.48701 | 0.46991 | 0.001724 | 0.6354
473 | 0.95245 | 0 | 0.4237 | 0.10151 | 0.27914 | 0.48722 | 0.46582 | 0 | 0.63533
474 | 0.95387 | 0 | 0.42372 | 0.12291 | 0.066269 | 0.48743 | 0.46206 | 0 | 0.63527
475 | 0.93259 | 0 | 0.42374 | 0.17448 | 0.0036235 | 0.48763 | 0.46114 | 0 | 0.6352
476 | 0.93891 | 0 | 0.42375 | 0.23101 | 0 | 0.48784 | 0.45972 | 0 | 0.63513
477 | 0.93333 | 0 | 0.42377 | 0.26453 | 0 | 0.48805 | 0.46599 | 0 | 0.63506
478 | 0.93169 | 0 | 0.42379 | 0.28395 | 0 | 0.48825 | 0.47224 | 0 | 0.63499
479 | 0.92981 | 0 | 0.42381 | 0.28509 | 0 | 0.48846 | 0.46882 | 0 | 0.63492
480 | 0.92686 | 0 | 0.42383 | 0.2726 | 0 | 0.48866 | 0.46932 | 0 | 0.63486
481 | 0.90348 | 0 | 0.42385 | 0.25211 | 0 | 0.48887 | 0.33439 | 0 | 0.63479
482 | 0.91113 | 0 | 0.42387 | 0.2284 | 0 | 0.48907 | 0.31925 | 0 | 0.63472
483 | 0.92425 | 0 | 0.42388 | 0.20801 | 0 | 0.48927 | 0.32879 | 0 | 0.63465
484 | 0.92942 | 0 | 0.4239 | 0.19394 | 0 | 0.48948 | 0.3325 | 0 | 0.63458
485 | 0.93107 | 0 | 0.42392 | 0.18613 | 0 | 0.48968 | 0.33367 | 0 | 0.63451
486 | 0.93501 | 0 | 0.42394 | 0.18166 | 0 | 0.48988 | 0.33331 | 0 | 0.63444
487 | 0.93727 | 0 | 0.42396 | 0.18029 | 0 | 0.49008 | 0.29967 | 0 | 0.63437
488 | 0.94504 | 0.010888 | 0.42398 | 0.17862 | 0.010786 | 0.49028 | 0.28795 | 0 | 0.6343
489 | 0.95732 | 0.036924 | 0.424 | 0.16677 | 0.12841 | 0.49048 | 0.28702 | 0.0041869 | 0.63423
490 | 0.9608 | 0.06543 | 0.42401 | 0.12182 | 0.38496 | 0.49068 | 0.29522 | 0.029308 | 0.63416
491 | 0.96718 | 0.083154 | 0.42403 | 0.096116 | 0.55188 | 0.49088 | 0.31559 | 0.046302 | 0.63408
492 | 0.96489 | 0.090681 | 0.42405 | 0.09451 | 0.62082 | 0.49108 | 0.34141 | 0.059602 | 0.63401
493 | 0.96475 | 0.11718 | 0.42407 | 0.096397 | 0.63927 | 0.49128 | 0.29374 | 0.05837 | 0.63394
494 | 0.95797 | 0.093836 | 0.42409 | 0.089903 | 0.63525 | 0.49148 | 0.29578 | 0.027092 | 0.63387
495 | 0.94686 | 0.049452 | 0.42411 | 0.094579 | 0.58908 | 0.49168 | 0.32225 | 0.006896 | 0.6338
496 | 0.93476 | 0.0093437 | 0.42413 | 0.12052 | 0.48087 | 0.49188 | 0.35126 | 0 | 0.63373
497 | 0.92888 | 0 | 0.42414 | 0.16464 | 0.25804 | 0.49207 | 0.37857 | 0 | 0.63365
498 | 0.92518 | 0 | 0.42416 | 0.21084 | 0.060375 | 0.49227 | 0.39592 | 0 | 0.63358
499 | 0.91331 | 0 | 0.42418 | 0.26591 | 0.0030512 | 0.49247 | 0.40328 | 0 | 0.63351
500 | 0.90478 | 0 | 0.4242 | 0.29543 | 0 | 0.49266 | 0.39297 | 0 | 0.63344
501 | 0.89824 | 0 | 0.42422 | 0.31328 | 0 | 0.49286 | 0.36943 | 0 | 0.63336
502 | 0.87834 | 0 | 0.42424 | 0.32548 | 0 | 0.49305 | 0.32988 | 0 | 0.63329
503 | 0.8656 | 0 | 0.42426 | 0.31801 | 0 | 0.49325 | 0.29141 | 0 | 0.63322
504 | 0.84325 | 0 | 0.42428 | 0.29114 | 0 | 0.49344 | 0.26959 | 0 | 0.63314
505 | 0.76756 | 0 | 0.42429 | 0.2728 | 0 | 0.49364 | 0.21518 | 0 | 0.63307
506 | 0.7397 | 0 | 0.42431 | 0.27652 | 0 | 0.49383 | 0.20654 | 0 | 0.63299
507 | 0.70657 | 0 | 0.42433 | 0.2733 | 0 | 0.49402 | 0.21298 | 0 | 0.63292
508 | 0.67286 | 0 | 0.42435 | 0.26629 | 0 | 0.49421 | 0.2344 | 0 | 0.63285
509 | 0.65538 | 0 | 0.42437 | 0.2652 | 0 | 0.49441 | 0.25709 | 0 | 0.63277
510 | 0.62576 | 0 | 0.42439 | 0.26816 | 0 | 0.4946 | 0.27612 | 0 | 0.6327
511 | 0.56699 | 0 | 0.42441 | 0.27657 | 0 | 0.49479 | 0.2968 | 0 | 0.63262
512 | 0.50865 | 0.030109 | 0.42443 | 0.29226 | 0.011279 | 0.49498 | 0.30162 | 0 | 0.63255
513 | 0.44532 | 0.051884 | 0.42444 | 0.29306 | 0.13639 | 0.49517 | 0.30641 | 0.015762 | 0.63247
514 | 0.41026 | 0.090243 | 0.42446 | 0.30327 | 0.39957 | 0.49536 | 0.30963 | 0.062803 | 0.63239
515 | 0.38244 | 0.1127 | 0.42448 | 0.35511 | 0.56338 | 0.49555 | 0.30973 | 0.087186 | 0.63232
516 | 0.3496 | 0.11883 | 0.4245 | 0.39219 | 0.62773 | 0.49574 | 0.29532 | 0.093589 | 0.63224
517 | 0.32977 | 0.11744 | 0.42452 | 0.43232 | 0.64681 | 0.49592 | 0.30402 | 0.094821 | 0.63217
518 | 0.34192 | 0.088054 | 0.42454 | 0.4634 | 0.64129 | 0.49611 | 0.28252 | 0.058863 | 0.63209
519 | 0.41 | 0.043183 | 0.42456 | 0.49784 | 0.60523 | 0.4963 | 0.27102 | 0.01724 | 0.63201
520 | 0.48839 | 0.0080874 | 0.42458 | 0.52897 | 0.50897 | 0.49649 | 0.26589 | 0.00024629 | 0.63194
521 | 0.54226 | 0.0046331 | 0.42459 | 0.51742 | 0.28409 | 0.49667 | 0.26465 | 0 | 0.63186
522 | 0.55532 | 0 | 0.42461 | 0.49498 | 0.068856 | 0.49686 | 0.2568 | 0 | 0.63178
523 | 0.42276 | 0 | 0.42463 | 0.50976 | 0.0036709 | 0.49704 | 0.27064 | 0 | 0.63171
524 | 0.40739 | 0 | 0.42465 | 0.50624 | 0 | 0.49723 | 0.27064 | 0 | 0.63163
525 | 0.37834 | 0 | 0.42467 | 0.47217 | 0 | 0.49741 | 0.27102 | 0 | 0.63155
526 | 0.3229 | 0 | 0.42469 | 0.43362 | 0 | 0.4976 | 0.2797 | 0 | 0.63147
527 | 0.24461 | 0 | 0.42471 | 0.38719 | 0 | 0.49778 | 0.29215 | 0 | 0.63139
528 | 0.16494 | 0 | 0.42473 | 0.34526 | 0 | 0.49796 | 0.31413 | 0 | 0.63131
529 | 0.10074 | 0 | 0.42474 | 0.30533 | 0 | 0.49814 | 0.32489 | 0 | 0.63124
530 | 0.070106 | 0 | 0.42476 | 0.26895 | 0 | 0.49833 | 0.32915 | 0 | 0.63116
531 | 0.050023 | 0 | 0.42478 | 0.23044 | 0 | 0.49851 | 0.35054 | 0 | 0.63108
532 | 0.05378 | 0 | 0.4248 | 0.20917 | 0 | 0.49869 | 0.36652 | 0 | 0.631
533 | 0.065315 | 0 | 0.42482 | 0.20088 | 0 | 0.49887 | 0.38531 | 0 | 0.63092
534 | 0.079564 | 0 | 0.42484 | 0.19808 | 0 | 0.49905 | 0.38679 | 0 | 0.63084
535 | 0.076045 | 0 | 0.42486 | 0.20274 | 0 | 0.49923 | 0.34706 | 0 | 0.63076
536 | 0.074957 | 0.014196 | 0.42488 | 0.21344 | 0.011822 | 0.49941 | 0.31248 | 0 | 0.63068
537 | 0.07057 | 0.063674 | 0.4249 | 0.2152 | 0.13667 | 0.49959 | 0.2901 | 0.028816 | 0.6306
538 | 0.068923 | 0.089895 | 0.42491 | 0.22054 | 0.3875 | 0.49977 | 0.26341 | 0.053937 | 0.63052
539 | 0.061841 | 0.10332 | 0.42493 | 0.21851 | 0.54476 | 0.49994 | 0.25623 | 0.078566 | 0.63044
540 | 0.058049 | 0.10131 | 0.42495 | 0.20429 | 0.60652 | 0.50012 | 0.2519 | 0.095806 | 0.63036
541 | 0.072949 | 0.13051 | 0.42497 | 0.19229 | 0.61976 | 0.5003 | 0.21278 | 0.091619 | 0.63028
542 | 0.067978 | 0.098785 | 0.42499 | 0.1847 | 0.61598 | 0.50047 | 0.20238 | 0.062311 | 0.63019
543 | 0.074545 | 0.048201 | 0.42501 | 0.18712 | 0.58834 | 0.50065 | 0.19668 | 0.01921 | 0.63011
544 | 0.082443 | 0.0061212 | 0.42503 | 0.19521 | 0.50139 | 0.50082 | 0.19073 | 0.006896 | 0.63003
545 | 0.094386 | 0.0015604 | 0.42505 | 0.20812 | 0.29261 | 0.501 | 0.18898 | 0 | 0.62995
546 | 0.099913 | 0 | 0.42507 | 0.22584 | 0.073137 | 0.50117 | 0.18412 | 0 | 0.62987
547 | 0.094086 | 0 | 0.42508 | 0.26998 | 0.0038687 | 0.50135 | 0.20613 | 0 | 0.62979
548 | 0.098473 | 0 | 0.4251 | 0.29175 | 0 | 0.50152 | 0.20613 | 0 | 0.6297
549 | 0.09705 | 0 | 0.42512 | 0.28247 | 0 | 0.50169 | 0.20613 | 0 | 0.62962
550 | 0.095125 | 0 | 0.42514 | 0.26118 | 0 | 0.50187 | 0.20025 | 0 | 0.62954
551 | 0.099942 | 0 | 0.42516 | 0.23086 | 0 | 0.50204 | 0.19433 | 0 | 0.62945
552 | 0.11098 | 0 | 0.42518 | 0.20305 | 0 | 0.50221 | 0.19433 | 0 | 0.62937
553 | 0.078142 | 0 | 0.4252 | 0.1801 | 0 | 0.50238 | 0.19617 | 0 | 0.62929
554 | 0.079172 | 0 | 0.42522 | 0.15893 | 0 | 0.50255 | 0.20906 | 0 | 0.6292
555 | 0.090466 | 0 | 0.42524 | 0.14856 | 0 | 0.50272 | 0.22859 | 0 | 0.62912
556 | 0.11222 | 0 | 0.42525 | 0.15891 | 0 | 0.50289 | 0.25949 | 0 | 0.62903
557 | 0.1255 | 0 | 0.42527 | 0.1815 | 0 | 0.50306 | 0.26646 | 0 | 0.62895
558 | 0.13983 | 0 | 0.42529 | 0.20229 | 0 | 0.50323 | 0.26131 | 0 | 0.62887
559 | 0.097497 | 0 | 0.42531 | 0.21296 | 0 | 0.5034 | 0.17483 | 0 | 0.62878
560 | 0.10444 | 0.011917 | 0.42533 | 0.21628 | 0.011685 | 0.50356 | 0.17093 | 0 | 0.6287
561 | 0.11326 | 0.03096 | 0.42535 | 0.20416 | 0.12573 | 0.50373 | 0.14828 | 0.038913 | 0.62861
562 | 0.13322 | 0.058267 | 0.42537 | 0.19211 | 0.36884 | 0.5039 | 0.14959 | 0.064527 | 0.62853
563 | 0.15521 | 0.079377 | 0.42539 | 0.20779 | 0.51607 | 0.50406 | 0.14784 | 0.10246 | 0.62844
564 | 0.19688 | 0.092301 | 0.42541 | 0.21942 | 0.57667 | 0.50423 | 0.16072 | 0.11994 | 0.62835
565 | 0.18042 | 0.10775 | 0.42543 | 0.22846 | 0.58777 | 0.50439 | 0.19515 | 0.13989 | 0.62827
566 | 0.22984 | 0.082856 | 0.42544 | 0.2288 | 0.56969 | 0.50456 | 0.21268 | 0.085954 | 0.62818
567 | 0.27906 | 0.050664 | 0.42546 | 0.22116 | 0.5325 | 0.50472 | 0.24513 | 0.024382 | 0.6281
568 | 0.31225 | 0.0092025 | 0.42548 | 0.22288 | 0.44078 | 0.50489 | 0.27376 | 0.00049257 | 0.62801
569 | 0.36318 | 0.0009031 | 0.4255 | 0.22442 | 0.25276 | 0.50505 | 0.31138 | 0 | 0.62792
570 | 0.42023 | 0 | 0.42552 | 0.22833 | 0.067248 | 0.50521 | 0.34643 | 0 | 0.62783
571 | 0.43624 | 0 | 0.42554 | 0.24674 | 0.004114 | 0.50537 | 0.41026 | 0 | 0.62775
572 | 0.47089 | 0 | 0.42556 | 0.25838 | 0 | 0.50553 | 0.44922 | 0 | 0.62766
573 | 0.49752 | 0 | 0.42558 | 0.24696 | 0 | 0.5057 | 0.49787 | 0 | 0.62757
574 | 0.50673 | 0 | 0.4256 | 0.21471 | 0 | 0.50586 | 0.54479 | 0 | 0.62748
575 | 0.50781 | 0 | 0.42561 | 0.17988 | 0 | 0.50602 | 0.58484 | 0 | 0.6274
576 | 0.50934 | 0 | 0.42563 | 0.14628 | 0 | 0.50618 | 0.61474 | 0 | 0.62731
577 | 0.54087 | 0 | 0.42565 | 0.12223 | 0 | 0.50633 | 0.61716 | 0 | 0.62722
578 | 0.52739 | 0 | 0.42567 | 0.10795 | 0 | 0.50649 | 0.65102 | 0 | 0.62713
579 | 0.51597 | 0 | 0.42569 | 0.10741 | 0 | 0.50665 | 0.70211 | 0 | 0.62704
580 | 0.4967 | 0 | 0.42571 | 0.11449 | 0 | 0.50681 | 0.74494 | 0 | 0.62695
581 | 0.45775 | 0 | 0.42573 | 0.1196 | 0 | 0.50697 | 0.77212 | 0 | 0.62686
582 | 0.40562 | 0 | 0.42575 | 0.11741 | 0 | 0.50712 | 0.79179 | 0 | 0.62677
583 | 0.46396 | 0 | 0.42577 | 0.12174 | 0 | 0.50728 | 0.81273 | 0 | 0.62668
584 | 0.39913 | 0.02582 | 0.42578 | 0.13154 | 0.010351 | 0.50743 | 0.82085 | 0 | 0.62659
585 | 0.33262 | 0.045267 | 0.4258 | 0.12546 | 0.11304 | 0.50759 | 0.83646 | 0.051967 | 0.6265
586 | 0.2548 | 0.07584 | 0.42582 | 0.14671 | 0.34621 | 0.50774 | 0.85105 | 0.063788 | 0.62641
587 | 0.19593 | 0.096607 | 0.42584 | 0.19071 | 0.503 | 0.5079 | 0.8614 | 0.086447 | 0.62632
588 | 0.14562 | 0.10286 | 0.42586 | 0.20333 | 0.56155 | 0.50805 | 0.87467 | 0.090141 | 0.62623
589 | 0.12631 | 0.13766 | 0.42588 | 0.21626 | 0.56933 | 0.5082 | 0.88668 | 0.069207 | 0.62614
590 | 0.076569 | 0.098317 | 0.4259 | 0.25287 | 0.55553 | 0.50836 | 0.89034 | 0.042361 | 0.62605
591 | 0.065567 | 0.049506 | 0.42592 | 0.29359 | 0.50682 | 0.50851 | 0.89306 | 0.013792 | 0.62596
592 | 0.059928 | 0.009232 | 0.42594 | 0.33579 | 0.40769 | 0.50866 | 0.90237 | 0.0012314 | 0.62586
593 | 0.066477 | 0.00012291 | 0.42596 | 0.34771 | 0.22767 | 0.50881 | 0.90415 | 0 | 0.62577
594 | 0.068156 | 0 | 0.42597 | 0.32961 | 0.063611 | 0.50896 | 0.90094 | 0 | 0.62568
595 | 0.052538 | 0 | 0.42599 | 0.34537 | 0.0045966 | 0.50911 | 0.89142 | 0 | 0.62559
596 | 0.033709 | 0 | 0.42601 | 0.37547 | 0 | 0.50926 | 0.86819 | 0 | 0.6255
597 | 0.01915 | 0 | 0.42603 | 0.406 | 0 | 0.50941 | 0.84344 | 0 | 0.6254
598 | 0.026776 | 0 | 0.42605 | 0.38934 | 0 | 0.50956 | 0.8283 | 0 | 0.62531
599 | 0.053185 | 0 | 0.42607 | 0.33909 | 0 | 0.5097 | 0.81148 | 0 | 0.62522
600 | 0.099114 | 0 | 0.42609 | 0.29448 | 0 | 0.50985 | 0.78056 | 0 | 0.62512
601 | 0.14466 | 0 | 0.42611 | 0.26902 | 0 | 0.51 | 0.79562 | 0 | 0.62503
602 | 0.22288 | 0 | 0.42613 | 0.24859 | 0 | 0.51014 | 0.77634 | 0 | 0.62494
603 | 0.3242 | 0 | 0.42614 | 0.21663 | 0 | 0.51029 | 0.77546 | 0 | 0.62484
604 | 0.4072 | 0 | 0.42616 | 0.19396 | 0 | 0.51043 | 0.76596 | 0 | 0.62475
605 | 0.47299 | 0 | 0.42618 | 0.17703 | 0 | 0.51058 | 0.76596 | 0 | 0.62465
606 | 0.53125 | 0 | 0.4262 | 0.158 | 0 | 0.51072 | 0.76514 | 0 | 0.62456
607 | 0.60357 | 0 | 0.42622 | 0.14906 | 0 | 0.51087 | 0.75867 | 0 | 0.62446
608 | 0.66662 | 0.057645 | 0.42624 | 0.14026 | 0.010594 | 0.51101 | 0.77457 | 0 | 0.62437
609 | 0.7234 | 0.11606 | 0.42626 | 0.12598 | 0.11133 | 0.51115 | 0.7926 | 0.050735 | 0.62427
610 | 0.75119 | 0.18045 | 0.42628 | 0.11104 | 0.30998 | 0.51129 | 0.80723 | 0.048026 | 0.62418
611 | 0.774 | 0.22601 | 0.42629 | 0.10181 | 0.45584 | 0.51143 | 0.82647 | 0.07561 | 0.62408
612 | 0.78765 | 0.23893 | 0.42631 | 0.10173 | 0.52518 | 0.51158 | 0.8414 | 0.083984 | 0.62399
613 | 0.82887 | 0.21588 | 0.42633 | 0.11256 | 0.53248 | 0.51172 | 0.83995 | 0.073394 | 0.62389
614 | 0.84257 | 0.16619 | 0.42635 | 0.11807 | 0.51666 | 0.51186 | 0.84757 | 0.039406 | 0.62379
615 | 0.84886 | 0.09483 | 0.42637 | 0.12004 | 0.48382 | 0.51199 | 0.85764 | 0.012314 | 0.6237
616 | 0.85711 | 0.021149 | 0.42639 | 0.12937 | 0.4145 | 0.51213 | 0.86646 | 0.001724 | 0.6236
617 | 0.86279 | 0.0015533 | 0.42641 | 0.13739 | 0.24605 | 0.51227 | 0.87525 | 0 | 0.6235
618 | 0.86101 | 0 | 0.42643 | 0.13598 | 0.072148 | 0.51241 | 0.87863 | 0 | 0.6234
619 | 0.86699 | 0 | 0.42645 | 0.13951 | 0.0052084 | 0.51255 | 0.86689 | 0 | 0.62331
620 | 0.84638 | 0 | 0.42646 | 0.15127 | 0 | 0.51268 | 0.87187 | 0 | 0.62321
621 | 0.82214 | 0 | 0.42648 | 0.15762 | 0 | 0.51282 | 0.87388 | 0 | 0.62311
622 | 0.79721 | 0 | 0.4265 | 0.13503 | 0 | 0.51295 | 0.87467 | 0 | 0.62301
623 | 0.79553 | 0 | 0.42652 | 0.11119 | 0 | 0.51309 | 0.87547 | 0 | 0.62292
624 | 0.80236 | 0 | 0.42654 | 0.096933 | 0 | 0.51322 | 0.87424 | 0 | 0.62282
625 | 0.84236 | 0 | 0.42656 | 0.094021 | 0 | 0.51336 | 0.87006 | 0 | 0.62272
626 | 0.83363 | 0 | 0.42658 | 0.10049 | 0 | 0.51349 | 0.871 | 0 | 0.62262
627 | 0.83119 | 0 | 0.4266 | 0.10936 | 0 | 0.51362 | 0.87439 | 0 | 0.62252
628 | 0.81736 | 0 | 0.42661 | 0.11471 | 0 | 0.51376 | 0.87993 | 0 | 0.62242
629 | 0.8032 | 0 | 0.42663 | 0.1316 | 0 | 0.51389 | 0.88668 | 0 | 0.62232
630 | 0.79983 | 0 | 0.42665 | 0.14651 | 0 | 0.51402 | 0.88926 | 0 | 0.62222
631 | 0.85089 | 0 | 0.42667 | 0.16481 | 0 | 0.51415 | 0.87403 | 0 | 0.62212
632 | 0.84812 | 0.022467 | 0.42669 | 0.18092 | 0.011458 | 0.51428 | 0.85518 | 0 | 0.62202
633 | 0.82281 | 0.030168 | 0.42671 | 0.18638 | 0.10099 | 0.51441 | 0.84169 | 0.059602 | 0.62192
634 | 0.7928 | 0.061218 | 0.42673 | 0.19062 | 0.28303 | 0.51454 | 0.80826 | 0.057139 | 0.62182
635 | 0.77427 | 0.084705 | 0.42675 | 0.20702 | 0.41491 | 0.51467 | 0.77531 | 0.067483 | 0.62172
636 | 0.75153 | 0.09786 | 0.42676 | 0.23116 | 0.47734 | 0.51479 | 0.73558 | 0.075118 | 0.62162
637 | 0.65784 | 0.10773 | 0.42678 | 0.25209 | 0.48387 | 0.51492 | 0.69223 | 0.074379 | 0.62152
638 | 0.64658 | 0.08146 | 0.4268 | 0.26714 | 0.45364 | 0.51505 | 0.64414 | 0.046302 | 0.62141
639 | 0.60804 | 0.048142 | 0.42682 | 0.28406 | 0.39265 | 0.51517 | 0.58958 | 0.014038 | 0.62131
640 | 0.54428 | 0.0085498 | 0.42684 | 0.30288 | 0.28501 | 0.5153 | 0.548 | 0.0044332 | 0.62121
641 | 0.49414 | 0.00013003 | 0.42686 | 0.34564 | 0.12811 | 0.51543 | 0.5037 | 0 | 0.62111
642 | 0.46902 | 0 | 0.42688 | 0.41166 | 0.027084 | 0.51555 | 0.45787 | 0 | 0.62101
643 | 0.65486 | 0 | 0.42689 | 0.46899 | 0.0015665 | 0.51567 | 0.37928 | 0 | 0.6209
644 | 0.641 | 0 | 0.42691 | 0.50516 | 0 | 0.5158 | 0.35971 | 0 | 0.6208
645 | 0.59619 | 0 | 0.42693 | 0.51533 | 0 | 0.51592 | 0.34446 | 0 | 0.6207
646 | 0.5236 | 0 | 0.42695 | 0.47769 | 0 | 0.51604 | 0.33214 | 0 | 0.62059
647 | 0.4808 | 0 | 0.42697 | 0.43303 | 0 | 0.51616 | 0.31394 | 0 | 0.62049
648 | 0.45404 | 0 | 0.42699 | 0.38819 | 0 | 0.51629 | 0.29587 | 0 | 0.62039
649 | 0.69133 | 0 | 0.42701 | 0.3257 | 0 | 0.51641 | 0.29476 | 0 | 0.62028
650 | 0.69787 | 0 | 0.42703 | 0.26862 | 0 | 0.51653 | 0.28683 | 0 | 0.62018
651 | 0.71889 | 0 | 0.42704 | 0.22914 | 0 | 0.51665 | 0.28936 | 0 | 0.62008
652 | 0.73688 | 0 | 0.42706 | 0.22297 | 0 | 0.51677 | 0.28168 | 0 | 0.61997
653 | 0.77721 | 0 | 0.42708 | 0.22806 | 0 | 0.51688 | 0.26684 | 0 | 0.61987
654 | 0.81387 | 0 | 0.4271 | 0.2331 | 0 | 0.517 | 0.25411 | 0 | 0.61976
655 | 0.85662 | 0 | 0.42712 | 0.24899 | 0 | 0.51712 | 0.22146 | 0 | 0.61966
656 | 0.86635 | 0.021863 | 0.42714 | 0.26356 | 0.0091668 | 0.51724 | 0.21528 | 0 | 0.61955
657 | 0.88799 | 0.019934 | 0.42715 | 0.26873 | 0.09959 | 0.51735 | 0.22701 | 0.0061572 | 0.61944
658 | 0.89703 | 0.051377 | 0.42717 | 0.29138 | 0.29049 | 0.51747 | 0.22424 | 0.016255 | 0.61934
659 | 0.91721 | 0.076237 | 0.42719 | 0.34735 | 0.43836 | 0.51758 | 0.22275 | 0.030786 | 0.61923
660 | 0.93601 | 0.08393 | 0.42721 | 0.38065 | 0.49782 | 0.5177 | 0.22869 | 0.053937 | 0.61913
661 | 0.93852 | 0.10127 | 0.42723 | 0.39396 | 0.51185 | 0.51781 | 0.32416 | 0.055415 | 0.61902
662 | 0.94416 | 0.066624 | 0.42725 | 0.39768 | 0.49562 | 0.51792 | 0.34348 | 0.035958 | 0.61891
663 | 0.95275 | 0.034909 | 0.42727 | 0.40947 | 0.44378 | 0.51804 | 0.35072 | 0.012807 | 0.61881
664 | 0.95661 | 0.0080686 | 0.42728 | 0.4113 | 0.37057 | 0.51815 | 0.34858 | 0 | 0.6187
665 | 0.95788 | 0 | 0.4273 | 0.39264 | 0.20904 | 0.51826 | 0.3267 | 0 | 0.61859
666 | 0.9541 | 0 | 0.42732 | 0.35738 | 0.060642 | 0.51837 | 0.32416 | 0 | 0.61848
667 | 0.94709 | 0 | 0.42734 | 0.34163 | 0.0047311 | 0.51848 | 0.39062 | 0 | 0.61838
668 | 0.93767 | 0 | 0.42736 | 0.35258 | 0 | 0.51859 | 0.39175 | 0 | 0.61827
669 | 0.92441 | 0 | 0.42738 | 0.36674 | 0 | 0.5187 | 0.4031 | 0 | 0.61816
670 | 0.9148 | 0 | 0.42739 | 0.38662 | 0 | 0.51881 | 0.40146 | 0 | 0.61805
671 | 0.91176 | 0 | 0.42741 | 0.42335 | 0 | 0.51892 | 0.42669 | 0 | 0.61794
672 | 0.90574 | 0 | 0.42743 | 0.44925 | 0 | 0.51903 | 0.47007 | 0 | 0.61783
673 | 0.90399 | 0 | 0.42745 | 0.46478 | 0 | 0.51913 | 0.53487 | 0 | 0.61772
674 | 0.90139 | 0 | 0.42747 | 0.46689 | 0 | 0.51924 | 0.57175 | 0 | 0.61762
675 | 0.89105 | 0 | 0.42749 | 0.45381 | 0 | 0.51935 | 0.59306 | 0 | 0.61751
676 | 0.86684 | 0 | 0.4275 | 0.41513 | 0 | 0.51945 | 0.61606 | 0 | 0.6174
677 | 0.84393 | 0 | 0.42752 | 0.37342 | 0 | 0.51956 | 0.63119 | 0 | 0.61729
678 | 0.79136 | 0 | 0.42754 | 0.34123 | 0 | 0.51966 | 0.62192 | 0 | 0.61718
679 | 0.74757 | 0 | 0.42756 | 0.30957 | 0 | 0.51976 | 0.60565 | 0 | 0.61707
680 | 0.64354 | 0.017785 | 0.42758 | 0.28352 | 0.0078429 | 0.51987 | 0.5812 | 0 | 0.61696
681 | 0.56087 | 0.015039 | 0.4276 | 0.2811 | 0.087554 | 0.51997 | 0.56418 | 0.074379 | 0.61684
682 | 0.47735 | 0.037457 | 0.42761 | 0.29011 | 0.2658 | 0.52007 | 0.55113 | 0.057139 | 0.61673
683 | 0.39346 | 0.058035 | 0.42763 | 0.29521 | 0.40591 | 0.52017 | 0.54269 | 0.061326 | 0.61662
684 | 0.3231 | 0.068163 | 0.42765 | 0.3045 | 0.46679 | 0.52027 | 0.52677 | 0.061079 | 0.61651
685 | 0.30141 | 0.076688 | 0.42767 | 0.33698 | 0.49004 | 0.52037 | 0.5364 | 0.067975 | 0.6164
686 | 0.26919 | 0.064021 | 0.42769 | 0.39028 | 0.49193 | 0.52047 | 0.52214 | 0.038667 | 0.61629
687 | 0.24301 | 0.03915 | 0.4277 | 0.45097 | 0.47258 | 0.52057 | 0.51531 | 0.0066498 | 0.61618
688 | 0.20932 | 0.0083806 | 0.42772 | 0.51097 | 0.41008 | 0.52067 | 0.50091 | 0 | 0.61606
689 | 0.18359 | 0 | 0.42774 | 0.56216 | 0.25184 | 0.52077 | 0.4754 | 0 | 0.61595
690 | 0.17139 | 0 | 0.42776 | 0.57449 | 0.07369 | 0.52087 | 0.43723 | 0 | 0.61584
691 | 0.19924 | 0 | 0.42778 | 0.54713 | 0.0058835 | 0.52096 | 0.42396 | 0 | 0.61572
692 | 0.22892 | 0 | 0.42779 | 0.53802 | 0 | 0.52106 | 0.3819 | 0 | 0.61561
693 | 0.2795 | 0 | 0.42781 | 0.51865 | 0 | 0.52115 | 0.34509 | 0 | 0.6155
694 | 0.31647 | 0 | 0.42783 | 0.48 | 0 | 0.52125 | 0.3207 | 0 | 0.61538
695 | 0.34152 | 0 | 0.42785 | 0.43721 | 0 | 0.52134 | 0.30245 | 0 | 0.61527
696 | 0.39122 | 0 | 0.42787 | 0.39503 | 0 | 0.52144 | 0.28833 | 0 | 0.61516
697 | 0.50865 | 0 | 0.42788 | 0.35835 | 0 | 0.52153 | 0.31587 | 0 | 0.61504
698 | 0.54583 | 0 | 0.4279 | 0.33004 | 0 | 0.52162 | 0.31532 | 0 | 0.61493
699 | 0.58294 | 0 | 0.42792 | 0.30681 | 0 | 0.52171 | 0.30945 | 0 | 0.61481
700 | 0.61937 | 0 | 0.42794 | 0.29017 | 0 | 0.52181 | 0.31165 | 0 | 0.6147
701 | 0.62948 | 0 | 0.42796 | 0.27659 | 0 | 0.5219 | 0.32443 | 0 | 0.61458
702 | 0.63152 | 0 | 0.42797 | 0.26667 | 0 | 0.52199 | 0.35375 | 0 | 0.61447
703 | 0.64627 | 0 | 0.42799 | 0.257 | 0 | 0.52208 | 0.37084 | 0 | 0.61435
704 | 0.62208 | 0.072278 | 0.42801 | 0.25013 | 0.016443 | 0.52217 | 0.38295 | 0 | 0.61424
705 | 0.59828 | 0.064609 | 0.42803 | 0.22409 | 0.16878 | 0.52225 | 0.41052 | 0.052952 | 0.61412
706 | 0.5795 | 0.10146 | 0.42804 | 0.21958 | 0.4422 | 0.52234 | 0.46214 | 0.04778 | 0.614
707 | 0.54626 | 0.12522 | 0.42806 | 0.22784 | 0.58917 | 0.52243 | 0.52669 | 0.060833 | 0.61389
708 | 0.50451 | 0.13113 | 0.42808 | 0.21627 | 0.64604 | 0.52252 | 0.58056 | 0.064774 | 0.61377
709 | 0.50303 | 0.15627 | 0.4281 | 0.21174 | 0.65519 | 0.5226 | 0.61004 | 0.053691 | 0.61365
710 | 0.47411 | 0.11791 | 0.42812 | 0.21314 | 0.64073 | 0.52269 | 0.62325 | 0.035958 | 0.61354
711 | 0.44501 | 0.07216 | 0.42813 | 0.22177 | 0.60346 | 0.52277 | 0.6322 | 0.011822 | 0.61342
712 | 0.42023 | 0.020525 | 0.42815 | 0.25938 | 0.51825 | 0.52286 | 0.64244 | 0.0014777 | 0.6133
713 | 0.40268 | 0.00018194 | 0.42817 | 0.30093 | 0.31296 | 0.52294 | 0.6477 | 0 | 0.61319
714 | 0.41222 | 0 | 0.42819 | 0.32728 | 0.09335 | 0.52302 | 0.65294 | 0 | 0.61307
715 | 0.48184 | 0 | 0.4282 | 0.33947 | 0.0072601 | 0.5231 | 0.68919 | 0 | 0.61295
716 | 0.51025 | 0 | 0.42822 | 0.35466 | 0 | 0.52319 | 0.66817 | 0 | 0.61283
717 | 0.51775 | 0 | 0.42824 | 0.34586 | 0 | 0.52327 | 0.63585 | 0 | 0.61271
718 | 0.51025 | 0 | 0.42826 | 0.3066 | 0 | 0.52335 | 0.59219 | 0 | 0.61259
719 | 0.52054 | 0 | 0.42827 | 0.26387 | 0 | 0.52343 | 0.55378 | 0 | 0.61247
720 | 0.55679 | 0 | 0.42829 | 0.22831 | 0 | 0.52351 | 0.51286 | 0 | 0.61236
721 | 0.5799 | 0 | 0.42831 | 0.1995 | 0 | 0.52359 | 0.52377 | 0 | 0.61224
722 | 0.56363 | 0 | 0.42833 | 0.17729 | 0 | 0.52366 | 0.49013 | 0 | 0.61212
723 | 0.57404 | 0 | 0.42834 | 0.16495 | 0 | 0.52374 | 0.46281 | 0 | 0.612
724 | 0.58595 | 0 | 0.42836 | 0.16821 | 0 | 0.52382 | 0.44197 | 0 | 0.61188
725 | 0.59951 | 0 | 0.42838 | 0.1667 | 0 | 0.52389 | 0.41447 | 0 | 0.61176
726 | 0.62092 | 0 | 0.4284 | 0.15912 | 0 | 0.52397 | 0.39861 | 0 | 0.61164
727 | 0.66643 | 0 | 0.42841 | 0.15103 | 0 | 0.52404 | 0.35491 | 0 | 0.61152
728 | 0.68316 | 0.089151 | 0.42843 | 0.14286 | 0.016883 | 0.52412 | 0.32879 | 0 | 0.61139
729 | 0.71071 | 0.11299 | 0.42845 | 0.12118 | 0.1601 | 0.52419 | 0.33385 | 0.0019703 | 0.61127
730 | 0.73283 | 0.16427 | 0.42847 | 0.094551 | 0.41492 | 0.52427 | 0.35802 | 0.012807 | 0.61115
731 | 0.7671 | 0.19487 | 0.42848 | 0.092955 | 0.55969 | 0.52434 | 0.37427 | 0.015516 | 0.61103
732 | 0.79432 | 0.20053 | 0.42851 | 0.087622 | 0.61182 | 0.52441 | 0.38644 | 0.020934 | 0.6109
733 | 0.82069 | 0.19464 | 0.42854 | 0.087472 | 0.60648 | 0.52448 | 0.45099 | 0.055415 | 0.61077
734 | 0.83884 | 0.14486 | 0.42856 | 0.098544 | 0.57885 | 0.52455 | 0.45771 | 0.04778 | 0.61064
735 | 0.84485 | 0.085967 | 0.42859 | 0.11731 | 0.53072 | 0.52462 | 0.46924 | 0.020934 | 0.61051
736 | 0.85078 | 0.021392 | 0.42862 | 0.15879 | 0.43444 | 0.52469 | 0.47606 | 0.0083738 | 0.61038
737 | 0.8551 | 0.00063744 | 0.42864 | 0.21206 | 0.23175 | 0.52476 | 0.46665 | 0 | 0.61024
738 | 0.86249 | 0 | 0.42867 | 0.26103 | 0.054318 | 0.52483 | 0.45628 | 0 | 0.61011
739 | 0.85087 | 0 | 0.42869 | 0.30685 | 0.003431 | 0.5249 | 0.46173 | 0 | 0.60998
740 | 0.84385 | 0 | 0.42872 | 0.3314 | 0 | 0.52496 | 0.43901 | 0 | 0.60985
741 | 0.83134 | 0 | 0.42875 | 0.33485 | 0 | 0.52503 | 0.42192 | 0 | 0.60972
742 | 0.79711 | 0 | 0.42877 | 0.29015 | 0 | 0.5251 | 0.4167 | 0 | 0.60958
743 | 0.76341 | 0 | 0.4288 | 0.24575 | 0 | 0.52516 | 0.39852 | 0 | 0.60945
744 | 0.72199 | 0 | 0.42883 | 0.21869 | 0 | 0.52523 | 0.39636 | 0 | 0.60932
745 | 0.74443 | 0 | 0.42885 | 0.19335 | 0 | 0.52529 | 0.4434 | 0 | 0.60918
746 | 0.68486 | 0 | 0.42888 | 0.17835 | 0 | 0.52535 | 0.4249 | 0 | 0.60905
747 | 0.601 | 0 | 0.4289 | 0.16294 | 0 | 0.52542 | 0.42899 | 0 | 0.60892
748 | 0.51058 | 0 | 0.42893 | 0.15496 | 0 | 0.52548 | 0.42251 | 0 | 0.60878
749 | 0.42212 | 0 | 0.42896 | 0.1528 | 0 | 0.52554 | 0.40897 | 0 | 0.60865
750 | 0.35067 | 0 | 0.42898 | 0.15215 | 0 | 0.52561 | 0.39774 | 0 | 0.60852
751 | 0.38986 | 0 | 0.42901 | 0.16219 | 0 | 0.52567 | 0.4329 | 0 | 0.60838
752 | 0.32221 | 0.022751 | 0.42903 | 0.18137 | 0.0085418 | 0.52573 | 0.41901 | 0 | 0.60825
753 | 0.23116 | 0.039578 | 0.42906 | 0.18113 | 0.08156 | 0.5258 | 0.41146 | 0.018718 | 0.60811
754 | 0.15205 | 0.072915 | 0.42909 | 0.15729 | 0.2529 | 0.52586 | 0.40647 | 0.034234 | 0.60798
755 | 0.092041 | 0.099136 | 0.42911 | 0.15244 | 0.39471 | 0.52592 | 0.405 | 0.049011 | 0.60784
756 | 0.064621 | 0.10921 | 0.42914 | 0.15855 | 0.46523 | 0.52599 | 0.40259 | 0.047533 | 0.60771
757 | 0.096545 | 0.13147 | 0.42916 | 0.15107 | 0.49065 | 0.52605 | 0.39575 | 0.052952 | 0.60757
758 | 0.073957 | 0.10354 | 0.42919 | 0.13979 | 0.48395 | 0.52611 | 0.40569 | 0.033003 | 0.60743
759 | 0.069201 | 0.064016 | 0.42922 | 0.14713 | 0.44409 | 0.52617 | 0.43061 | 0.010344 | 0.6073
760 | 0.078261 | 0.018004 | 0.42924 | 0.16905 | 0.36752 | 0.52624 | 0.46256 | 0.0022166 | 0.60716
761 | 0.096725 | 0.00040994 | 0.42927 | 0.22413 | 0.23135 | 0.5263 | 0.50583 | 0 | 0.60703
762 | 0.11747 | 0 | 0.42929 | 0.30815 | 0.072364 | 0.52636 | 0.55754 | 0 | 0.60689
763 | 0.1466 | 0 | 0.42932 | 0.3745 | 0.0067881 | 0.52643 | 0.63165 | 0 | 0.60675
764 | 0.14972 | 0 | 0.42934 | 0.39726 | 0 | 0.52649 | 0.66902 | 0 | 0.60661
765 | 0.14312 | 0 | 0.42937 | 0.38842 | 0 | 0.52655 | 0.7161 | 0 | 0.60648
766 | 0.1298 | 0 | 0.42939 | 0.34633 | 0 | 0.52661 | 0.74808 | 0 | 0.60634
767 | 0.13231 | 0 | 0.42942 | 0.30163 | 0 | 0.52668 | 0.78404 | 0 | 0.6062
768 | 0.13387 | 0 | 0.42945 | 0.27044 | 0 | 0.52674 | 0.81192 | 0 | 0.60606
769 | 0.15428 | 0 | 0.42947 | 0.24428 | 0 | 0.5268 | 0.85431 | 0 | 0.60593
770 | 0.14995 | 0 | 0.4295 | 0.23002 | 0 | 0.52686 | 0.86155 | 0 | 0.60579
771 | 0.13203 | 0 | 0.42952 | 0.22757 | 0 | 0.52693 | 0.86999 | 0 | 0.60565
772 | 0.11699 | 0 | 0.42955 | 0.2378 | 0 | 0.52699 | 0.86963 | 0 | 0.60551
773 | 0.11215 | 0 | 0.42957 | 0.25151 | 0 | 0.52705 | 0.85576 | 0 | 0.60537
774 | 0.11605 | 0 | 0.4296 | 0.25308 | 0 | 0.52711 | 0.83937 | 0 | 0.60523
775 | 0.15308 | 0 | 0.42962 | 0.2515 | 0 | 0.52718 | 0.79466 | 0 | 0.60509
776 | 0.15975 | 0.064869 | 0.42965 | 0.24374 | 0.01249 | 0.52724 | 0.81793 | 0 | 0.60495
777 | 0.16051 | 0.073442 | 0.42967 | 0.22849 | 0.11574 | 0.5273 | 0.83631 | 0.006896 | 0.60481
778 | 0.18909 | 0.11727 | 0.4297 | 0.22148 | 0.34457 | 0.52736 | 0.85959 | 0.011329 | 0.60467
779 | 0.23014 | 0.14947 | 0.42972 | 0.23406 | 0.49949 | 0.52742 | 0.88783 | 0.025368 | 0.60453
780 | 0.28218 | 0.16435 | 0.42975 | 0.25059 | 0.57658 | 0.52749 | 0.89228 | 0.028323 | 0.60439
781 | 0.44788 | 0.18458 | 0.42977 | 0.26281 | 0.60124 | 0.52755 | 0.88029 | 0.023151 | 0.60425
782 | 0.45362 | 0.13915 | 0.4298 | 0.27219 | 0.59303 | 0.52761 | 0.88891 | 0.020442 | 0.60411
783 | 0.46088 | 0.081095 | 0.42982 | 0.28369 | 0.55501 | 0.52767 | 0.89872 | 0.011083 | 0.60397
784 | 0.48162 | 0.021359 | 0.42985 | 0.29431 | 0.46568 | 0.52773 | 0.89242 | 0.00049257 | 0.60383
785 | 0.53839 | 0 | 0.42987 | 0.32655 | 0.29603 | 0.52779 | 0.89443 | 0 | 0.60369
786 | 0.59891 | 0 | 0.4299 | 0.3688 | 0.09305 | 0.52786 | 0.89858 | 0 | 0.60355
787 | 0.66832 | 0 | 0.42992 | 0.38294 | 0.0077216 | 0.52792 | 0.89936 | 0 | 0.6034
788 | 0.69301 | 0 | 0.42995 | 0.39763 | 0 | 0.52798 | 0.913 | 0 | 0.60326
789 | 0.69497 | 0 | 0.42997 | 0.39182 | 0 | 0.52804 | 0.90801 | 0 | 0.60312
790 | 0.6881 | 0 | 0.43 | 0.36826 | 0 | 0.5281 | 0.89793 | 0 | 0.60298
791 | 0.69041 | 0 | 0.43002 | 0.33185 | 0 | 0.52816 | 0.89414 | 0 | 0.60283
792 | 0.6995 | 0 | 0.43005 | 0.30223 | 0 | 0.52822 | 0.88955 | 0 | 0.60269
793 | 0.71743 | 0 | 0.43007 | 0.2847 | 0 | 0.52829 | 0.87957 | 0 | 0.60255
794 | 0.72533 | 0 | 0.43009 | 0.27404 | 0 | 0.52835 | 0.85916 | 0 | 0.60241
795 | 0.73749 | 0 | 0.43012 | 0.26749 | 0 | 0.52841 | 0.83944 | 0 | 0.60226
796 | 0.73345 | 0 | 0.43014 | 0.27365 | 0 | 0.52847 | 0.80422 | 0 | 0.60212
797 | 0.72806 | 0 | 0.43017 | 0.28116 | 0 | 0.52853 | 0.78625 | 0 | 0.60197
798 | 0.71966 | 0 | 0.43019 | 0.28197 | 0 | 0.52859 | 0.75226 | 0 | 0.60183
799 | 0.73355 | 0 | 0.43022 | 0.26691 | 0 | 0.52865 | 0.72905 | 0 | 0.60169
800 | 0.72964 | 0.033099 | 0.43024 | 0.24084 | 0.012798 | 0.52871 | 0.69831 | 0 | 0.60154
801 | 0.69752 | 0.070886 | 0.43027 | 0.19807 | 0.12872 | 0.52877 | 0.66579 | 0.040884 | 0.6014
802 | 0.66269 | 0.11438 | 0.43029 | 0.17641 | 0.37219 | 0.52884 | 0.62847 | 0.053198 | 0.60125
803 | 0.63635 | 0.13843 | 0.43031 | 0.17298 | 0.51576 | 0.5289 | 0.60392 | 0.084477 | 0.60111
804 | 0.6116 | 0.14346 | 0.43034 | 0.17263 | 0.58188 | 0.52896 | 0.58421 | 0.094574 | 0.60096
805 | 0.57139 | 0.16571 | 0.43036 | 0.18638 | 0.60461 | 0.52902 | 0.62909 | 0.091619 | 0.60082
806 | 0.52777 | 0.1197 | 0.43039 | 0.20074 | 0.59825 | 0.52908 | 0.56002 | 0.073147 | 0.60067
807 | 0.48402 | 0.076039 | 0.43041 | 0.22914 | 0.5682 | 0.52914 | 0.50796 | 0.035219 | 0.60053
808 | 0.45037 | 0.020366 | 0.43043 | 0.26463 | 0.50006 | 0.5292 | 0.47249 | 0.0012314 | 0.60038
809 | 0.42972 | 0.00040994 | 0.43046 | 0.30425 | 0.32582 | 0.52926 | 0.46131 | 0 | 0.60023
810 | 0.40409 | 0 | 0.43048 | 0.33835 | 0.096924 | 0.52932 | 0.4719 | 0 | 0.60009
811 | 0.35783 | 0 | 0.4305 | 0.36953 | 0.0072944 | 0.52938 | 0.51669 | 0 | 0.59994
812 | 0.32642 | 0 | 0.43053 | 0.41293 | 0 | 0.52944 | 0.55978 | 0 | 0.59979
813 | 0.30424 | 0 | 0.43055 | 0.42819 | 0 | 0.5295 | 0.61903 | 0 | 0.59965
814 | 0.29557 | 0 | 0.43058 | 0.41156 | 0 | 0.52956 | 0.6694 | 0 | 0.5995
815 | 0.28203 | 0 | 0.4306 | 0.3808 | 0 | 0.52962 | 0.70847 | 0 | 0.59935
816 | 0.22888 | 0 | 0.43062 | 0.35149 | 0 | 0.52968 | 0.74704 | 0 | 0.59921
817 | 0.34702 | 0 | 0.43065 | 0.32229 | 0 | 0.52974 | 0.74876 | 0 | 0.59906
818 | 0.31283 | 0 | 0.43067 | 0.29566 | 0 | 0.5298 | 0.7618 | 0 | 0.59891
819 | 0.26173 | 0 | 0.43069 | 0.27282 | 0 | 0.52986 | 0.78212 | 0 | 0.59876
820 | 0.20665 | 0 | 0.43072 | 0.24833 | 0 | 0.52992 | 0.79031 | 0 | 0.59861
821 | 0.15646 | 0 | 0.43074 | 0.22035 | 0 | 0.52998 | 0.79598 | 0 | 0.59846
822 | 0.1214 | 0 | 0.43076 | 0.19699 | 0 | 0.53004 | 0.79311 | 0 | 0.59832
823 | 0.18725 | 0 | 0.43078 | 0.18062 | 0 | 0.5301 | 0.77516 | 0 | 0.59817
824 | 0.19007 | 0.053617 | 0.43081 | 0.16909 | 0.019636 | 0.53016 | 0.7696 | 0 | 0.59802
825 | 0.20683 | 0.073536 | 0.43083 | 0.14943 | 0.17425 | 0.53022 | 0.77486 | 0.054183 | 0.59787
826 | 0.25343 | 0.12029 | 0.43085 | 0.13766 | 0.45227 | 0.53028 | 0.76247 | 0.050489 | 0.59772
827 | 0.28604 | 0.16697 | 0.43088 | 0.14424 | 0.596 | 0.53034 | 0.74651 | 0.05837 | 0.59757
828 | 0.29944 | 0.1972 | 0.4309 | 0.13275 | 0.65399 | 0.5304 | 0.72115 | 0.051474 | 0.59742
829 | 0.31229 | 0.23895 | 0.43092 | 0.11272 | 0.6697 | 0.53046 | 0.71278 | 0.062557 | 0.59727
830 | 0.31851 | 0.20217 | 0.43094 | 0.10121 | 0.66408 | 0.53052 | 0.70029 | 0.041623 | 0.59712
831 | 0.33063 | 0.14093 | 0.43097 | 0.10921 | 0.6311 | 0.53057 | 0.673 | 0.018964 | 0.59697
832 | 0.33537 | 0.05486 | 0.43099 | 0.14034 | 0.54737 | 0.53063 | 0.64939 | 0.00049257 | 0.59682
833 | 0.34075 | 0.0012357 | 0.43101 | 0.19424 | 0.35113 | 0.53069 | 0.61153 | 0 | 0.59667
834 | 0.34098 | 0 | 0.43104 | 0.25344 | 0.094946 | 0.53075 | 0.57683 | 0 | 0.59652
835 | 0.37535 | 0 | 0.43106 | 0.30915 | 0.0061815 | 0.53081 | 0.55618 | 0 | 0.59637
836 | 0.38758 | 0 | 0.43108 | 0.33627 | 0 | 0.53087 | 0.5484 | 0 | 0.59622
837 | 0.3933 | 0 | 0.4311 | 0.32121 | 0 | 0.53093 | 0.54479 | 0 | 0.59606
838 | 0.37765 | 0 | 0.43112 | 0.29987 | 0 | 0.53099 | 0.53616 | 0 | 0.59591
839 | 0.35344 | 0 | 0.43115 | 0.26778 | 0 | 0.53105 | 0.52141 | 0 | 0.59576
840 | 0.34513 | 0 | 0.43117 | 0.23091 | 0 | 0.5311 | 0.50902 | 0 | 0.59561
841 | 0.31109 | 0 | 0.43119 | 0.19901 | 0 | 0.53116 | 0.48873 | 0 | 0.59546
842 | 0.31427 | 0 | 0.43121 | 0.17361 | 0 | 0.53122 | 0.46022 | 0 | 0.5953
843 | 0.30588 | 0 | 0.43124 | 0.16118 | 0 | 0.53128 | 0.44019 | 0 | 0.59515
844 | 0.29503 | 0 | 0.43126 | 0.15591 | 0 | 0.53134 | 0.44509 | 0 | 0.595
845 | 0.27781 | 0 | 0.43128 | 0.15377 | 0 | 0.5314 | 0.45141 | 0 | 0.59485
846 | 0.25924 | 0 | 0.4313 | 0.15178 | 0 | 0.53146 | 0.46457 | 0 | 0.59469
847 | 0.22556 | 0 | 0.43132 | 0.14384 | 0 | 0.53151 | 0.50681 | 0 | 0.59454
848 | 0.23889 | 0.12702 | 0.43134 | 0.12414 | 0.013821 | 0.53157 | 0.48567 | 0 | 0.59439
849 | 0.25495 | 0.1697 | 0.43137 | 0.079462 | 0.11443 | 0.53163 | 0.47024 | 0.055168 | 0.59423
850 | 0.25943 | 0.21507 | 0.43139 | 0.045548 | 0.31543 | 0.53169 | 0.46005 | 0.083738 | 0.59408
851 | 0.26898 | 0.23417 | 0.43141 | 0.04051 | 0.4606 | 0.53175 | 0.44349 | 0.11009 | 0.59392
852 | 0.28203 | 0.22576 | 0.43143 | 0.041524 | 0.52432 | 0.5318 | 0.42038 | 0.11674 | 0.59377
853 | 0.25972 | 0.20727 | 0.43145 | 0.043426 | 0.53003 | 0.53186 | 0.46524 | 0.1096 | 0.59362
854 | 0.27283 | 0.15824 | 0.43147 | 0.047539 | 0.49444 | 0.53192 | 0.43672 | 0.081275 | 0.59346
855 | 0.3055 | 0.088659 | 0.43149 | 0.058678 | 0.44861 | 0.53198 | 0.40888 | 0.035219 | 0.59331
856 | 0.33027 | 0.023537 | 0.43152 | 0.082489 | 0.34441 | 0.53204 | 0.3847 | 0.0024629 | 0.59315
857 | 0.34924 | 0.00025141 | 0.43154 | 0.11062 | 0.18245 | 0.53209 | 0.35713 | 0 | 0.593
858 | 0.35496 | 0 | 0.43156 | 0.13591 | 0.05167 | 0.53215 | 0.33953 | 0 | 0.59284
859 | 0.41399 | 0 | 0.43158 | 0.14072 | 0.0051267 | 0.53221 | 0.30798 | 0 | 0.59269
860 | 0.41027 | 0 | 0.4316 | 0.11871 | 0 | 0.53227 | 0.28973 | 0 | 0.59253
861 | 0.39173 | 0 | 0.43162 | 0.086044 | 0 | 0.53232 | 0.27895 | 0 | 0.59237
862 | 0.35878 | 0 | 0.43164 | 0.058208 | 0 | 0.53238 | 0.26541 | 0 | 0.59222
863 | 0.33359 | 0 | 0.43166 | 0.041241 | 0 | 0.53244 | 0.25786 | 0 | 0.59206
864 | 0.31637 | 0 | 0.43168 | 0.038945 | 0 | 0.5325 | 0.24571 | 0 | 0.59191
865 | 0.3395 | 0 | 0.4317 | 0.04484 | 0 | 0.53255 | 0.23233 | 0 | 0.59175
866 | 0.31381 | 0 | 0.43172 | 0.052536 | 0 | 0.53261 | 0.21167 | 0 | 0.59159
867 | 0.28512 | 0 | 0.43174 | 0.050427 | 0 | 0.53267 | 0.18743 | 0 | 0.59144
868 | 0.25653 | 0 | 0.43176 | 0.044932 | 0 | 0.53272 | 0.19576 | 0 | 0.59128
869 | 0.21927 | 0 | 0.43178 | 0.044789 | 0 | 0.53278 | 0.20096 | 0 | 0.59112
870 | 0.19908 | 0 | 0.4318 | 0.053484 | 0 | 0.53284 | 0.22345 | 0 | 0.59096
871 | 0.21811 | 0 | 0.43183 | 0.066034 | 0 | 0.53289 | 0.23704 | 0 | 0.59081
872 | 0.18918 | 0.06074 | 0.43185 | 0.076992 | 0.012231 | 0.53295 | 0.22642 | 0 | 0.59065
873 | 0.15476 | 0.038696 | 0.43187 | 0.086081 | 0.1167 | 0.53301 | 0.21868 | 0.047041 | 0.59049
874 | 0.12857 | 0.062975 | 0.43189 | 0.11223 | 0.33848 | 0.53306 | 0.21328 | 0.061079 | 0.59033
875 | 0.10094 | 0.080758 | 0.43191 | 0.14311 | 0.49668 | 0.53312 | 0.19504 | 0.089649 | 0.59017
876 | 0.07843 | 0.085741 | 0.43192 | 0.17746 | 0.55836 | 0.53318 | 0.17462 | 0.10122 | 0.59002
877 | 0.065727 | 0.08785 | 0.43194 | 0.23314 | 0.5675 | 0.53323 | 0.17135 | 0.12191 | 0.58986
878 | 0.062537 | 0.070662 | 0.43196 | 0.28974 | 0.54812 | 0.53329 | 0.15469 | 0.084477 | 0.5897
879 | 0.057676 | 0.043178 | 0.43198 | 0.318 | 0.50113 | 0.53335 | 0.14653 | 0.031032 | 0.58954
880 | 0.051235 | 0.015042 | 0.432 | 0.31855 | 0.42895 | 0.5334 | 0.14467 | 0.003448 | 0.58938
881 | 0.046784 | 0.001254 | 0.43202 | 0.31387 | 0.27981 | 0.53346 | 0.151 | 0 | 0.58922
882 | 0.051258 | 0 | 0.43204 | 0.30624 | 0.088382 | 0.53351 | 0.15911 | 0 | 0.58906
883 | 0.052627 | 0 | 0.43206 | 0.28012 | 0.0082992 | 0.53357 | 0.16414 | 0 | 0.5889
884 | 0.057184 | 0 | 0.43208 | 0.28066 | 0 | 0.53363 | 0.16232 | 0 | 0.58874
885 | 0.054428 | 0 | 0.4321 | 0.2838 | 0 | 0.53368 | 0.1605 | 0 | 0.58858
886 | 0.050882 | 0 | 0.43212 | 0.2711 | 0 | 0.53374 | 0.16669 | 0 | 0.58842
887 | 0.049363 | 0 | 0.43214 | 0.2706 | 0 | 0.53379 | 0.16669 | 0 | 0.58826
888 | 0.044399 | 0 | 0.43216 | 0.2792 | 0 | 0.53385 | 0.17283 | 0 | 0.5881
889 | 0.068885 | 0 | 0.43218 | 0.27848 | 0 | 0.53391 | 0.19821 | 0 | 0.58794
890 | 0.05395 | 0 | 0.43219 | 0.26621 | 0 | 0.53396 | 0.19299 | 0 | 0.58778
891 | 0.044688 | 0 | 0.43221 | 0.2385 | 0 | 0.53402 | 0.1786 | 0 | 0.58762
892 | 0.034591 | 0 | 0.43223 | 0.20612 | 0 | 0.53407 | 0.17682 | 0 | 0.58746
893 | 0.027967 | 0 | 0.43225 | 0.1821 | 0 | 0.53413 | 0.17996 | 0 | 0.5873
894 | 0.022891 | 0 | 0.43227 | 0.16857 | 0 | 0.53418 | 0.18422 | 0 | 0.58714
895 | 0.050674 | 0 | 0.43229 | 0.16351 | 0 | 0.53424 | 0.18671 | 0 | 0.58697
896 | 0.045433 | 0.099968 | 0.43231 | 0.16213 | 0.019465 | 0.53429 | 0.18318 | 0 | 0.58681
897 | 0.037833 | 0.09173 | 0.43232 | 0.1742 | 0.17142 | 0.53435 | 0.19053 | 0.078319 | 0.58665
898 | 0.023331 | 0.13105 | 0.43234 | 0.20974 | 0.44739 | 0.5344 | 0.18526 | 0.090141 | 0.58649
899 | 0.013081 | 0.1539 | 0.43236 | 0.24446 | 0.58362 | 0.53446 | 0.1932 | 0.12117 | 0.58633
900 | 0.0061725 | 0.16354 | 0.43238 | 0.26931 | 0.63403 | 0.53451 | 0.18857 | 0.12708 | 0.58616
901 | 0.018698 | 0.17998 | 0.4324 | 0.30045 | 0.64812 | 0.53457 | 0.22918 | 0.12043 | 0.586
902 | 0.016047 | 0.13789 | 0.43241 | 0.32165 | 0.6572 | 0.53462 | 0.23106 | 0.081521 | 0.58584
903 | 0.013319 | 0.085252 | 0.43243 | 0.34012 | 0.63345 | 0.53468 | 0.2386 | 0.032017 | 0.58568
904 | 0.016526 | 0.02345 | 0.43245 | 0.3813 | 0.55702 | 0.53473 | 0.25949 | 0.0061572 | 0.58551
905 | 0.032044 | 0.00032063 | 0.43247 | 0.40471 | 0.3721 | 0.53479 | 0.28158 | 0 | 0.58535
906 | 0.051276 | 0 | 0.43249 | 0.38206 | 0.11664 | 0.53484 | 0.30761 | 0 | 0.58519
907 | 0.094089 | 0 | 0.4325 | 0.32347 | 0.0099184 | 0.5349 | 0.33602 | 0 | 0.58502
908 | 0.10059 | 0 | 0.43252 | 0.29147 | 0 | 0.53495 | 0.34294 | 0 | 0.58486
909 | 0.10552 | 0 | 0.43254 | 0.26208 | 0 | 0.535 | 0.34715 | 0 | 0.5847
910 | 0.10359 | 0 | 0.43255 | 0.23713 | 0 | 0.53506 | 0.35286 | 0 | 0.58453
911 | 0.09937 | 0 | 0.43257 | 0.21951 | 0 | 0.53511 | 0.36122 | 0 | 0.58437
912 | 0.10208 | 0 | 0.43259 | 0.21525 | 0 | 0.53517 | 0.37366 | 0 | 0.5842
913 | 0.091342 | 0 | 0.43261 | 0.23298 | 0 | 0.53522 | 0.40371 | 0 | 0.58404
914 | 0.083153 | 0 | 0.43262 | 0.26098 | 0 | 0.53527 | 0.39167 | 0 | 0.58387
915 | 0.076666 | 0 | 0.43264 | 0.30106 | 0 | 0.53533 | 0.38662 | 0 | 0.58371
916 | 0.075265 | 0 | 0.43266 | 0.33947 | 0 | 0.53538 | 0.38662 | 0 | 0.58354
917 | 0.077114 | 0 | 0.43267 | 0.3722 | 0 | 0.53544 | 0.38304 | 0 | 0.58338
918 | 0.091256 | 0 | 0.43269 | 0.39762 | 0 | 0.53549 | 0.37682 | 0 | 0.58321
919 | 0.13938 | 0 | 0.43271 | 0.41514 | 2.6372e-06 | 0.53554 | 0.40267 | 0 | 0.58305
920 | 0.16999 | 0.063113 | 0.43272 | 0.42821 | 0.01793 | 0.5356 | 0.38949 | 0 | 0.58288
921 | 0.2059 | 0.061401 | 0.43274 | 0.41583 | 0.151 | 0.53565 | 0.37208 | 0.083245 | 0.58272
922 | 0.22376 | 0.092299 | 0.43275 | 0.45624 | 0.39335 | 0.5357 | 0.36015 | 0.086939 | 0.58255
923 | 0.23839 | 0.11336 | 0.43277 | 0.55239 | 0.52868 | 0.53576 | 0.34778 | 0.11699 | 0.58238
924 | 0.28158 | 0.1172 | 0.43279 | 0.62498 | 0.58359 | 0.53581 | 0.33159 | 0.12339 | 0.58222
925 | 0.3806 | 0.10824 | 0.4328 | 0.67911 | 0.59985 | 0.53586 | 0.34688 | 0.11354 | 0.58205
926 | 0.41369 | 0.073267 | 0.43282 | 0.71257 | 0.58698 | 0.53592 | 0.34706 | 0.080043 | 0.58189
927 | 0.43889 | 0.039529 | 0.43283 | 0.72679 | 0.54638 | 0.53597 | 0.34974 | 0.034234 | 0.58172
928 | 0.44802 | 0.015252 | 0.43285 | 0.71523 | 0.47795 | 0.53602 | 0.36059 | 0.0022166 | 0.58155
929 | 0.49703 | 0.0012367 | 0.43287 | 0.68823 | 0.32846 | 0.53607 | 0.36723 | 0.00024629 | 0.58139
930 | 0.58059 | 0 | 0.43288 | 0.65284 | 0.10783 | 0.53613 | 0.38208 | 0 | 0.58122
931 | 0.67911 | 0 | 0.4329 | 0.63029 | 0.0097153 | 0.53618 | 0.40267 | 0 | 0.58105
932 | 0.69721 | 0 | 0.43291 | 0.62965 | 0 | 0.53623 | 0.39358 | 0 | 0.58088
933 | 0.68812 | 0 | 0.43293 | 0.62547 | 0 | 0.53629 | 0.37884 | 0 | 0.58072
934 | 0.68061 | 0 | 0.43294 | 0.63384 | 0 | 0.53634 | 0.37322 | 0 | 0.58055
935 | 0.67205 | 0 | 0.43296 | 0.64041 | 0 | 0.53639 | 0.3712 | 0 | 0.58038
936 | 0.66006 | 0 | 0.43297 | 0.64809 | 0 | 0.53644 | 0.37629 | 0 | 0.58021
937 | 0.53662 | 0 | 0.43299 | 0.65208 | 0 | 0.53649 | 0.40051 | 0 | 0.58004
938 | 0.50923 | 0 | 0.433 | 0.65372 | 0 | 0.53655 | 0.40164 | 0 | 0.57988
939 | 0.49835 | 0 | 0.43302 | 0.65391 | 0 | 0.5366 | 0.39921 | 0 | 0.57971
940 | 0.48868 | 0 | 0.43303 | 0.63831 | 0 | 0.53665 | 0.39627 | 0 | 0.57954
941 | 0.48063 | 0 | 0.43305 | 0.62758 | 0 | 0.5367 | 0.39531 | 0 | 0.57937
942 | 0.47022 | 0 | 0.43306 | 0.61159 | 0 | 0.53676 | 0.39584 | 0 | 0.5792
943 | 0.41554 | 0 | 0.43307 | 0.57801 | 2.6372e-06 | 0.53681 | 0.4063 | 0 | 0.57903
944 | 0.38834 | 0.10028 | 0.43309 | 0.53541 | 0.021324 | 0.53686 | 0.39115 | 0 | 0.57886
945 | 0.37747 | 0.1124 | 0.4331 | 0.48394 | 0.16148 | 0.53691 | 0.36811 | 0.074133 | 0.57869
946 | 0.3553 | 0.1606 | 0.43312 | 0.50605 | 0.40223 | 0.53696 | 0.35046 | 0.096545 | 0.57852
947 | 0.33485 | 0.18635 | 0.43313 | 0.57048 | 0.54388 | 0.53701 | 0.32425 | 0.13373 | 0.57835
948 | 0.32338 | 0.18976 | 0.43314 | 0.60268 | 0.61677 | 0.53707 | 0.30724 | 0.14457 | 0.57818
949 | 0.2878 | 0.22692 | 0.43316 | 0.63532 | 0.63982 | 0.53712 | 0.29206 | 0.12881 | 0.57801
950 | 0.28157 | 0.18386 | 0.43317 | 0.66849 | 0.64399 | 0.53717 | 0.28449 | 0.097776 | 0.57784
951 | 0.27801 | 0.12408 | 0.43319 | 0.68578 | 0.62484 | 0.53722 | 0.27404 | 0.045317 | 0.57767
952 | 0.26703 | 0.049683 | 0.4332 | 0.66569 | 0.54955 | 0.53727 | 0.26959 | 0.003448 | 0.5775
953 | 0.25698 | 0.00025294 | 0.43321 | 0.61618 | 0.3711 | 0.53732 | 0.27952 | 0.00024629 | 0.57733
954 | 0.27211 | 0 | 0.43323 | 0.53791 | 0.12098 | 0.53737 | 0.29271 | 0 | 0.57716
955 | 0.31652 | 0 | 0.43324 | 0.50504 | 0.01048 | 0.53742 | 0.28608 | 0 | 0.57699
956 | 0.3228 | 0 | 0.43325 | 0.51205 | 0 | 0.53747 | 0.27121 | 0 | 0.57682
957 | 0.33011 | 0 | 0.43327 | 0.51359 | 0 | 0.53753 | 0.25055 | 0 | 0.57665
958 | 0.32578 | 0 | 0.43328 | 0.49574 | 0 | 0.53758 | 0.23684 | 0 | 0.57648
959 | 0.32911 | 0 | 0.43329 | 0.49165 | 0 | 0.53763 | 0.21548 | 0 | 0.57631
960 | 0.34028 | 0 | 0.4333 | 0.48943 | 0 | 0.53768 | 0.20015 | 0 | 0.57614
961 | 0.34071 | 0 | 0.43332 | 0.47429 | 0 | 0.53773 | 0.21107 | 0 | 0.57597
962 | 0.37988 | 0 | 0.43333 | 0.45517 | 0 | 0.53778 | 0.1976 | 0 | 0.57579
963 | 0.43016 | 0 | 0.43334 | 0.4377 | 0 | 0.53783 | 0.19474 | 0 | 0.57562
964 | 0.47026 | 0 | 0.43335 | 0.44637 | 0 | 0.53788 | 0.19954 | 0 | 0.57545
965 | 0.48798 | 0 | 0.43337 | 0.45878 | 0 | 0.53793 | 0.21017 | 0 | 0.57528
966 | 0.49849 | 0 | 0.43338 | 0.47117 | 0 | 0.53798 | 0.22236 | 0 | 0.57511
967 | 0.54813 | 0 | 0.43339 | 0.48211 | 2.6372e-06 | 0.53803 | 0.23312 | 0 | 0.57493
968 | 0.55322 | 0.099898 | 0.4334 | 0.48589 | 0.023415 | 0.53808 | 0.22464 | 0 | 0.57476
969 | 0.55782 | 0.1063 | 0.43341 | 0.46667 | 0.17759 | 0.53813 | 0.22355 | 0.06896 | 0.57459
970 | 0.55175 | 0.15237 | 0.43343 | 0.49621 | 0.44678 | 0.53818 | 0.21668 | 0.092358 | 0.57441
971 | 0.54727 | 0.18209 | 0.43344 | 0.5483 | 0.59113 | 0.53823 | 0.21388 | 0.12043 | 0.57424
972 | 0.54121 | 0.18825 | 0.43345 | 0.57827 | 0.65218 | 0.53828 | 0.21518 | 0.13053 | 0.57407
973 | 0.50428 | 0.20103 | 0.43346 | 0.61201 | 0.67046 | 0.53833 | 0.21408 | 0.13201 | 0.5739
974 | 0.50104 | 0.1532 | 0.43347 | 0.63933 | 0.67092 | 0.53838 | 0.20765 | 0.098022 | 0.57372
975 | 0.51863 | 0.10021 | 0.43348 | 0.64337 | 0.64626 | 0.53843 | 0.19525 | 0.049504 | 0.57355
976 | 0.53812 | 0.03884 | 0.43349 | 0.62515 | 0.56507 | 0.53848 | 0.19699 | 0.0056646 | 0.57338
977 | 0.5548 | 0.000456 | 0.4335 | 0.60113 | 0.3792 | 0.53852 | 0.19984 | 0.00024629 | 0.5732
978 | 0.57017 | 0 | 0.43351 | 0.56645 | 0.1225 | 0.53857 | 0.2033 | 0 | 0.57303
979 | 0.54493 | 0 | 0.43353 | 0.57015 | 0.010562 | 0.53862 | 0.19484 | 0 | 0.57285
980 | 0.54962 | 0 | 0.43354 | 0.58423 | 0 | 0.53867 | 0.18578 | 0 | 0.57268
981 | 0.55308 | 0 | 0.43355 | 0.58167 | 0 | 0.53872 | 0.18329 | 0 | 0.57251
982 | 0.56519 | 0 | 0.43356 | 0.5745 | 0 | 0.53877 | 0.18194 | 0 | 0.57233
983 | 0.56991 | 0 | 0.43357 | 0.55669 | 0 | 0.53882 | 0.17808 | 0 | 0.57216
984 | 0.56966 | 0 | 0.43358 | 0.52605 | 0 | 0.53887 | 0.18204 | 0 | 0.57198
985 | 0.56463 | 0 | 0.43359 | 0.48861 | 0 | 0.53892 | 0.18536 | 0 | 0.57181
986 | 0.56636 | 0 | 0.4336 | 0.4516 | 0 | 0.53896 | 0.20137 | 0 | 0.57163
987 | 0.58596 | 0 | 0.43361 | 0.41747 | 0 | 0.53901 | 0.20996 | 0 | 0.57146
988 | 0.60681 | 0 | 0.43362 | 0.37093 | 0 | 0.53906 | 0.22424 | 0 | 0.57128
989 | 0.63026 | 0 | 0.43363 | 0.32436 | 0 | 0.53911 | 0.23724 | 0 | 0.57111
990 | 0.65106 | 0 | 0.43364 | 0.28749 | 0 | 0.53916 | 0.25113 | 0 | 0.57093
991 | 0.65454 | 0 | 0.43365 | 0.25409 | 7.9115e-06 | 0.53921 | 0.27196 | 0 | 0.57076
992 | 0.68329 | 0.062646 | 0.43366 | 0.22343 | 0.027192 | 0.53925 | 0.28402 | 0 | 0.57058
993 | 0.71449 | 0.071394 | 0.43366 | 0.18394 | 0.19562 | 0.5393 | 0.2888 | 0.10024 | 0.5704
994 | 0.74975 | 0.10825 | 0.43367 | 0.14086 | 0.46917 | 0.53935 | 0.30069 | 0.133 | 0.57023
995 | 0.76197 | 0.12533 | 0.43368 | 0.11503 | 0.6068 | 0.5394 | 0.31193 | 0.17289 | 0.57005
996 | 0.76576 | 0.11779 | 0.43369 | 0.1186 | 0.66478 | 0.53945 | 0.31778 | 0.1857 | 0.56988
997 | 0.71948 | 0.094442 | 0.4337 | 0.15175 | 0.68402 | 0.53949 | 0.31349 | 0.18225 | 0.5697
998 | 0.71869 | 0.066181 | 0.43371 | 0.17259 | 0.68339 | 0.53954 | 0.32307 | 0.13644 | 0.56952
999 | 0.72923 | 0.040682 | 0.43372 | 0.17057 | 0.65606 | 0.53959 | 0.32888 | 0.071177 | 0.56935
1000 | 0.71304 | 0.015318 | 0.43373 | 0.18568 | 0.57457 | 0.53964 | 0.34043 | 0.0071423 | 0.56917
1001 | 0.69475 | 0.000114 | 0.43373 | 0.22362 | 0.39172 | 0.53968 | 0.34715 | 0.00049257 | 0.56899
1002 | 0.6736 | 0 | 0.43374 | 0.25951 | 0.12817 | 0.53973 | 0.35384 | 0 | 0.56882
1003 | 0.60494 | 0 | 0.43375 | 0.30993 | 0.010736 | 0.53978 | 0.34661 | 0 | 0.56864
1004 | 0.57705 | 0 | 0.43376 | 0.34224 | 0 | 0.53982 | 0.34608 | 0 | 0.56846
1005 | 0.5509 | 0 | 0.43377 | 0.34468 | 0 | 0.53987 | 0.34804 | 0 | 0.56829
1006 | 0.51907 | 0 | 0.43378 | 0.33156 | 0 | 0.53992 | 0.34903 | 0 | 0.56811
1007 | 0.46457 | 0 | 0.43378 | 0.30912 | 0 | 0.53996 | 0.35518 | 0 | 0.56793
1008 | 0.40949 | 0 | 0.43379 | 0.2803 | 0 | 0.54001 | 0.36546 | 0 | 0.56775
1009 | 0.30903 | 0 | 0.4338 | 0.24803 | 0 | 0.54006 | 0.4249 | 0 | 0.56758
1010 | 0.27809 | 0 | 0.43381 | 0.22353 | 0 | 0.5401 | 0.41995 | 0 | 0.5674
1011 | 0.24057 | 0 | 0.43381 | 0.20975 | 0 | 0.54015 | 0.41849 | 0 | 0.56722
1012 | 0.20623 | 0 | 0.43382 | 0.19787 | 0 | 0.5402 | 0.40948 | 0 | 0.56704
1013 | 0.1856 | 0 | 0.43383 | 0.19108 | 0 | 0.54024 | 0.41095 | 0 | 0.56686
1014 | 0.18655 | 0 | 0.43383 | 0.18629 | 0 | 0.54029 | 0.40742 | 0 | 0.56669
1015 | 0.21794 | 0 | 0.43384 | 0.18395 | 1.0549e-05 | 0.54034 | 0.4249 | 0 | 0.56651
1016 | 0.21489 | 0.027075 | 0.43385 | 0.18025 | 0.026348 | 0.54038 | 0.41755 | 0 | 0.56633
1017 | 0.21097 | 0.039213 | 0.43385 | 0.16097 | 0.18614 | 0.54043 | 0.41163 | 0.090634 | 0.56615
1018 | 0.2262 | 0.062039 | 0.43386 | 0.14643 | 0.45136 | 0.54047 | 0.40068 | 0.11477 | 0.56597
1019 | 0.23438 | 0.076016 | 0.43387 | 0.14232 | 0.59235 | 0.54052 | 0.39323 | 0.14383 | 0.56579
1020 | 0.23996 | 0.078182 | 0.43387 | 0.16012 | 0.64958 | 0.54057 | 0.38574 | 0.14974 | 0.56561
1021 | 0.33158 | 0.076313 | 0.43388 | 0.19006 | 0.66953 | 0.54061 | 0.39549 | 0.12536 | 0.56543
1022 | 0.35348 | 0.059679 | 0.43388 | 0.19431 | 0.67366 | 0.54066 | 0.37568 | 0.089156 | 0.56525
1023 | 0.36131 | 0.036518 | 0.43389 | 0.18548 | 0.64556 | 0.5407 | 0.36175 | 0.042115 | 0.56508
1024 | 0.38584 | 0.013531 | 0.4339 | 0.16567 | 0.55552 | 0.54075 | 0.34974 | 0.0029554 | 0.5649
1025 | 0.43953 | 0 | 0.4339 | 0.13315 | 0.36315 | 0.54079 | 0.34133 | 0.0022166 | 0.56472
1026 | 0.48664 | 0 | 0.43391 | 0.11391 | 0.11412 | 0.54084 | 0.33439 | 0 | 0.56454
1027 | 0.549 | 0 | 0.43391 | 0.11899 | 0.010369 | 0.54088 | 0.33971 | 0 | 0.56436
1028 | 0.54849 | 0 | 0.43392 | 0.12573 | 0 | 0.54093 | 0.3287 | 0 | 0.56418
1029 | 0.52075 | 0 | 0.43392 | 0.1286 | 0 | 0.54097 | 0.31074 | 0 | 0.564
1030 | 0.48333 | 0 | 0.43393 | 0.1315 | 0 | 0.54102 | 0.29949 | 0 | 0.56382
1031 | 0.43456 | 0 | 0.43393 | 0.12994 | 0 | 0.54106 | 0.28552 | 0 | 0.56364
1032 | 0.38251 | 0 | 0.43394 | 0.12627 | 0 | 0.54111 | 0.27565 | 0 | 0.56346
1033 | 0.41315 | 0 | 0.43394 | 0.12153 | 0 | 0.54115 | 0.2592 | 0 | 0.56328
1034 | 0.38613 | 0 | 0.43395 | 0.11591 | 0 | 0.5412 | 0.23851 | 0 | 0.5631
1035 | 0.36868 | 0 | 0.43395 | 0.11032 | 0 | 0.54124 | 0.22948 | 0 | 0.56292
1036 | 0.35835 | 0 | 0.43396 | 0.10883 | 0 | 0.54129 | 0.2278 | 0 | 0.56273
1037 | 0.35911 | 0 | 0.43396 | 0.10746 | 0 | 0.54133 | 0.2284 | 0 | 0.56255
1038 | 0.35852 | 0 | 0.43396 | 0.107 | 0 | 0.54137 | 0.22672 | 0 | 0.56237
1039 | 0.31178 | 0 | 0.43397 | 0.10757 | 1.3186e-05 | 0.54142 | 0.22968 | 0 | 0.56219
1040 | 0.30344 | 0.024585 | 0.43397 | 0.11112 | 0.026596 | 0.54146 | 0.22127 | 0 | 0.56201
1041 | 0.30077 | 0.030534 | 0.43397 | 0.11158 | 0.19125 | 0.54151 | 0.21918 | 0.098515 | 0.56183
1042 | 0.2954 | 0.051353 | 0.43398 | 0.085388 | 0.47904 | 0.54155 | 0.21708 | 0.13398 | 0.56165
1043 | 0.29856 | 0.064848 | 0.43398 | 0.068326 | 0.61882 | 0.54159 | 0.20613 | 0.16378 | 0.56147
1044 | 0.29236 | 0.068401 | 0.43398 | 0.081987 | 0.66986 | 0.54164 | 0.18846 | 0.17289 | 0.56129
1045 | 0.37791 | 0.069813 | 0.43399 | 0.10309 | 0.6852 | 0.54168 | 0.17787 | 0.18348 | 0.5611
1046 | 0.36662 | 0.061731 | 0.43399 | 0.092758 | 0.68527 | 0.54172 | 0.17251 | 0.12585 | 0.56092
1047 | 0.37397 | 0.042589 | 0.43399 | 0.072569 | 0.66138 | 0.54177 | 0.17072 | 0.065512 | 0.56074
1048 | 0.37488 | 0.014891 | 0.434 | 0.05574 | 0.58588 | 0.54181 | 0.17996 | 0.0071423 | 0.56056
1049 | 0.39264 | 0 | 0.434 | 0.047707 | 0.4061 | 0.54185 | 0.19678 | 0.00098515 | 0.56038
1050 | 0.39596 | 0 | 0.434 | 0.041743 | 0.13443 | 0.5419 | 0.21798 | 0 | 0.56019
1051 | 0.44252 | 0 | 0.434 | 0.03221 | 0.011116 | 0.54194 | 0.21628 | 0 | 0.56001
1052 | 0.39361 | 0 | 0.43401 | 0.045189 | 0 | 0.54198 | 0.2341 | 0 | 0.55983
1053 | 0.34567 | 0 | 0.43401 | 0.078132 | 0 | 0.54202 | 0.25776 | 0 | 0.55965
1054 | 0.31958 | 0 | 0.43401 | 0.11852 | 0 | 0.54207 | 0.27102 | 0 | 0.55947
1055 | 0.30315 | 0 | 0.43401 | 0.15521 | 0 | 0.54211 | 0.27933 | 0 | 0.55928
1056 | 0.27281 | 0 | 0.43401 | 0.19445 | 0 | 0.54215 | 0.28477 | 0 | 0.5591
1057 | 0.2147 | 0 | 0.43402 | 0.24051 | 0 | 0.5422 | 0.32716 | 0 | 0.55892
1058 | 0.1617 | 0 | 0.43402 | 0.28319 | 0 | 0.54224 | 0.33394 | 0 | 0.55873
1059 | 0.1161 | 0 | 0.43402 | 0.31872 | 0 | 0.54228 | 0.3526 | 0 | 0.55855
1060 | 0.08923 | 0 | 0.43402 | 0.32694 | 0 | 0.54232 | 0.37155 | 0 | 0.55837
1061 | 0.085088 | 0 | 0.43402 | 0.32153 | 0 | 0.54236 | 0.37866 | 0 | 0.55819
1062 | 0.09018 | 0 | 0.43402 | 0.31392 | 0 | 0.54241 | 0.37901 | 0 | 0.558
1063 | 0.10144 | 0 | 0.43402 | 0.30462 | 3.1646e-05 | 0.54245 | 0.39115 | 0 | 0.55782
1064 | 0.11451 | 0.080861 | 0.43402 | 0.28983 | 0.029394 | 0.54249 | 0.38853 | 0.006896 | 0.55764
1065 | 0.13453 | 0.085965 | 0.43402 | 0.24496 | 0.19708 | 0.54253 | 0.39001 | 0.073147 | 0.55745
1066 | 0.14344 | 0.13569 | 0.43402 | 0.21304 | 0.46099 | 0.54257 | 0.38792 | 0.10467 | 0.55727
1067 | 0.14252 | 0.16792 | 0.43403 | 0.21735 | 0.59464 | 0.54261 | 0.37928 | 0.12856 | 0.55708
1068 | 0.1456 | 0.17632 | 0.43403 | 0.23226 | 0.64961 | 0.54266 | 0.37005 | 0.133 | 0.5569
1069 | 0.17045 | 0.14408 | 0.43403 | 0.24 | 0.66839 | 0.5427 | 0.40595 | 0.11502 | 0.55672
1070 | 0.15967 | 0.10299 | 0.43403 | 0.21162 | 0.66447 | 0.54274 | 0.39393 | 0.073394 | 0.55653
1071 | 0.14453 | 0.056408 | 0.43403 | 0.16227 | 0.63602 | 0.54278 | 0.38984 | 0.035958 | 0.55635
1072 | 0.14616 | 0.017475 | 0.43403 | 0.11098 | 0.5574 | 0.54282 | 0.39835 | 0.0027092 | 0.55616
1073 | 0.15886 | 0 | 0.43402 | 0.069325 | 0.38014 | 0.54286 | 0.4173 | 0.00024629 | 0.55598
1074 | 0.18228 | 0 | 0.43402 | 0.043214 | 0.12652 | 0.5429 | 0.42661 | 0 | 0.5558
1075 | 0.25852 | 0 | 0.43402 | 0.043139 | 0.011793 | 0.54294 | 0.43562 | 0 | 0.55561
1076 | 0.27145 | 0 | 0.43402 | 0.052422 | 0 | 0.54298 | 0.42524 | 0 | 0.55543
1077 | 0.28778 | 0 | 0.43402 | 0.066169 | 0 | 0.54302 | 0.41824 | 0 | 0.55524
1078 | 0.2854 | 0 | 0.43402 | 0.075998 | 0 | 0.54307 | 0.41069 | 0 | 0.55506
1079 | 0.2771 | 0 | 0.43402 | 0.08448 | 0 | 0.54311 | 0.41618 | 0 | 0.55487
1080 | 0.28559 | 0 | 0.43402 | 0.089516 | 0 | 0.54315 | 0.41875 | 0 | 0.55469
1081 | 0.29748 | 0 | 0.43402 | 0.091687 | 0 | 0.54319 | 0.44155 | 0 | 0.5545
1082 | 0.2597 | 0 | 0.43401 | 0.091753 | 0 | 0.54323 | 0.4208 | 0 | 0.55432
1083 | 0.25306 | 0 | 0.43401 | 0.08938 | 0 | 0.54327 | 0.40129 | 0 | 0.55413
1084 | 0.25848 | 0 | 0.43401 | 0.08616 | 0 | 0.54331 | 0.38662 | 0 | 0.55395
1085 | 0.27204 | 0 | 0.43401 | 0.088623 | 0 | 0.54335 | 0.38251 | 0 | 0.55376
1086 | 0.26103 | 0 | 0.43401 | 0.10156 | 0 | 0.54339 | 0.38496 | 0 | 0.55358
1087 | 0.21862 | 0 | 0.434 | 0.1237 | 3.9558e-05 | 0.54343 | 0.41524 | 0 | 0.55339
1088 | 0.21134 | 0.023327 | 0.434 | 0.15083 | 0.02524 | 0.54347 | 0.40362 | 0.018718 | 0.55321
1089 | 0.20444 | 0.036133 | 0.434 | 0.16184 | 0.1723 | 0.5435 | 0.38897 | 0.078812 | 0.55302
1090 | 0.17498 | 0.074718 | 0.434 | 0.13103 | 0.44336 | 0.54354 | 0.36758 | 0.12068 | 0.55284
1091 | 0.15879 | 0.10447 | 0.43399 | 0.1062 | 0.59286 | 0.54358 | 0.3459 | 0.14629 | 0.55265
1092 | 0.14274 | 0.12734 | 0.43399 | 0.1155 | 0.65089 | 0.54362 | 0.32969 | 0.14556 | 0.55246
1093 | 0.13301 | 0.15933 | 0.43399 | 0.14421 | 0.66882 | 0.54366 | 0.31961 | 0.13201 | 0.55228
1094 | 0.12067 | 0.13928 | 0.43398 | 0.13236 | 0.66661 | 0.5437 | 0.31842 | 0.083245 | 0.55209
1095 | 0.11108 | 0.10076 | 0.43398 | 0.11235 | 0.63888 | 0.54374 | 0.31669 | 0.03916 | 0.55191
1096 | 0.11236 | 0.047731 | 0.43398 | 0.085708 | 0.55371 | 0.54378 | 0.32816 | 0.005172 | 0.55172
1097 | 0.10817 | 0.0024207 | 0.43397 | 0.063859 | 0.37813 | 0.54382 | 0.33953 | 0 | 0.55153
1098 | 0.10522 | 0 | 0.43397 | 0.045415 | 0.1301 | 0.54386 | 0.35331 | 0 | 0.55135
1099 | 0.071201 | 0 | 0.43397 | 0.029287 | 0.012893 | 0.54389 | 0.39549 | 0 | 0.55116
1100 | 0.075821 | 0 | 0.43396 | 0.021775 | 2.6372e-06 | 0.54393 | 0.40492 | 0 | 0.55097
1101 | 0.087562 | 0 | 0.43396 | 0.026727 | 0 | 0.54397 | 0.42328 | 0 | 0.55079
1102 | 0.093899 | 0 | 0.43395 | 0.042465 | 0 | 0.54401 | 0.45032 | 0 | 0.5506
1103 | 0.10208 | 0 | 0.43395 | 0.070863 | 0 | 0.54405 | 0.48518 | 0 | 0.55042
1104 | 0.12316 | 0 | 0.43394 | 0.09688 | 0 | 0.54408 | 0.52466 | 0 | 0.55023
1105 | 0.14985 | 0 | 0.43394 | 0.12507 | 0 | 0.54412 | 0.60133 | 0 | 0.55004
1106 | 0.15145 | 0 | 0.43393 | 0.15713 | 0 | 0.54416 | 0.60957 | 0 | 0.54985
1107 | 0.16075 | 0 | 0.43393 | 0.19014 | 0 | 0.5442 | 0.6273 | 0 | 0.54967
1108 | 0.18634 | 0 | 0.43392 | 0.2231 | 0 | 0.54424 | 0.63096 | 0 | 0.54948
1109 | 0.20806 | 0 | 0.43392 | 0.25521 | 0 | 0.54427 | 0.64275 | 0 | 0.54929
1110 | 0.23532 | 0 | 0.43391 | 0.28559 | 0 | 0.54431 | 0.65664 | 0 | 0.54911
1111 | 0.34124 | 0 | 0.43391 | 0.31039 | 4.2195e-05 | 0.54435 | 0.6901 | 0 | 0.54892
1112 | 0.34992 | 0.13459 | 0.4339 | 0.33863 | 0.030491 | 0.54439 | 0.69413 | 0.031279 | 0.54873
1113 | 0.36638 | 0.19595 | 0.4339 | 0.33476 | 0.20166 | 0.54442 | 0.69717 | 0.070931 | 0.54855
1114 | 0.36151 | 0.26736 | 0.43389 | 0.32377 | 0.47778 | 0.54446 | 0.70203 | 0.089895 | 0.54836
1115 | 0.35458 | 0.31012 | 0.43388 | 0.37657 | 0.61562 | 0.5445 | 0.70642 | 0.098761 | 0.54817
1116 | 0.36 | 0.31939 | 0.43388 | 0.46812 | 0.66302 | 0.54453 | 0.7087 | 0.092604 | 0.54798
1117 | 0.39733 | 0.34111 | 0.43387 | 0.52668 | 0.68121 | 0.54457 | 0.73948 | 0.065512 | 0.5478
1118 | 0.41764 | 0.29434 | 0.43386 | 0.55836 | 0.68191 | 0.54461 | 0.72469 | 0.033988 | 0.54761
1119 | 0.44635 | 0.22297 | 0.43386 | 0.58292 | 0.65296 | 0.54464 | 0.71497 | 0.015024 | 0.54742
1120 | 0.48675 | 0.11666 | 0.43385 | 0.64083 | 0.57163 | 0.54468 | 0.71708 | 0.0024629 | 0.54723
1121 | 0.54987 | 0.0066879 | 0.43384 | 0.70305 | 0.38982 | 0.54472 | 0.72454 | 0.00024629 | 0.54704
1122 | 0.62514 | 0 | 0.43384 | 0.68085 | 0.13178 | 0.54475 | 0.73213 | 0 | 0.54686
1123 | 0.74286 | 0 | 0.43383 | 0.65733 | 0.013605 | 0.54479 | 0.75711 | 0 | 0.54667
1124 | 0.79557 | 0 | 0.43382 | 0.66204 | 5.2743e-06 | 0.54482 | 0.73003 | 0 | 0.54648
1125 | 0.81861 | 0 | 0.43381 | 0.6604 | 0 | 0.54486 | 0.69345 | 0 | 0.54629
1126 | 0.81861 | 0 | 0.43381 | 0.67266 | 0 | 0.5449 | 0.6551 | 0 | 0.5461
1127 | 0.81732 | 0 | 0.4338 | 0.68108 | 0 | 0.54493 | 0.63072 | 0 | 0.54592
1128 | 0.81145 | 0 | 0.43379 | 0.68042 | 0 | 0.54497 | 0.60345 | 0 | 0.54573
1129 | 0.84413 | 0 | 0.43378 | 0.68211 | 0 | 0.545 | 0.5808 | 0 | 0.54554
1130 | 0.83179 | 0 | 0.43377 | 0.68037 | 0 | 0.54504 | 0.54551 | 0 | 0.54535
1131 | 0.8186 | 0 | 0.43376 | 0.67363 | 0 | 0.54507 | 0.51212 | 0 | 0.54516
1132 | 0.78945 | 0 | 0.43376 | 0.67622 | 0 | 0.54511 | 0.48551 | 0 | 0.54497
1133 | 0.76617 | 0 | 0.43375 | 0.6791 | 0 | 0.54514 | 0.46966 | 0 | 0.54478
1134 | 0.75281 | 0 | 0.43374 | 0.66906 | 0 | 0.54518 | 0.46089 | 0 | 0.5446
1135 | 0.80082 | 0 | 0.43373 | 0.65677 | 6.8566e-05 | 0.54521 | 0.47839 | 0 | 0.54441
1136 | 0.79375 | 0.16009 | 0.43372 | 0.64618 | 0.031335 | 0.54525 | 0.43892 | 0.016009 | 0.54422
1137 | 0.76409 | 0.23634 | 0.43371 | 0.66191 | 0.19348 | 0.54528 | 0.4012 | 0.02389 | 0.54403
1138 | 0.72731 | 0.31378 | 0.4337 | 0.75588 | 0.44388 | 0.54532 | 0.36626 | 0.044085 | 0.54384
1139 | 0.6749 | 0.37239 | 0.43369 | 0.84609 | 0.56507 | 0.54535 | 0.33051 | 0.056154 | 0.54365
1140 | 0.63979 | 0.39374 | 0.43368 | 0.8714 | 0.61622 | 0.54539 | 0.30236 | 0.055661 | 0.54346
1141 | 0.69168 | 0.39258 | 0.43367 | 0.86609 | 0.62516 | 0.54542 | 0.3315 | 0.053444 | 0.54327
1142 | 0.65072 | 0.34316 | 0.43366 | 0.85411 | 0.62957 | 0.54546 | 0.30835 | 0.025121 | 0.54308
1143 | 0.62358 | 0.25198 | 0.43365 | 0.84478 | 0.59966 | 0.54549 | 0.29197 | 0.011576 | 0.5429
1144 | 0.59722 | 0.12865 | 0.43364 | 0.84819 | 0.52803 | 0.54552 | 0.27537 | 0.0022166 | 0.54271
1145 | 0.57082 | 0.006752 | 0.43363 | 0.86067 | 0.37576 | 0.54556 | 0.27177 | 0 | 0.54252
1146 | 0.5463 | 0 | 0.43362 | 0.84065 | 0.13407 | 0.54559 | 0.27139 | 0 | 0.54233
1147 | 0.60775 | 0 | 0.43361 | 0.83926 | 0.014201 | 0.54562 | 0.25479 | 0 | 0.54214
1148 | 0.56583 | 0 | 0.4336 | 0.85737 | 5.2743e-06 | 0.54566 | 0.24532 | 0 | 0.54195
1149 | 0.52411 | 0 | 0.43358 | 0.83946 | 0 | 0.54569 | 0.23007 | 0 | 0.54176
1150 | 0.47285 | 0 | 0.43357 | 0.81148 | 0 | 0.54572 | 0.21348 | 0 | 0.54157
1151 | 0.40899 | 0 | 0.43356 | 0.78273 | 0 | 0.54576 | 0.20421 | 0 | 0.54138
1152 | 0.3588 | 0 | 0.43355 | 0.74752 | 0 | 0.54579 | 0.19238 | 0 | 0.54119
1153 | 0.33731 | 0 | 0.43354 | 0.70345 | 0 | 0.54582 | 0.17839 | 0 | 0.541
1154 | 0.30501 | 0 | 0.43353 | 0.66413 | 0 | 0.54586 | 0.17093 | 0 | 0.54081
1155 | 0.27107 | 0 | 0.43351 | 0.63928 | 0 | 0.54589 | 0.1604 | 0 | 0.54062
1156 | 0.23626 | 0 | 0.4335 | 0.63167 | 0 | 0.54592 | 0.15599 | 0 | 0.54043
1157 | 0.1939 | 0 | 0.43349 | 0.64427 | 0 | 0.54596 | 0.14642 | 0 | 0.54024
1158 | 0.15181 | 0 | 0.43348 | 0.67113 | 0 | 0.54599 | 0.14379 | 0 | 0.54005
1159 | 0.16321 | 0 | 0.43346 | 0.68915 | 0.00010285 | 0.54602 | 0.14401 | 0 | 0.53986
1160 | 0.13238 | 0.17093 | 0.43345 | 0.67395 | 0.039985 | 0.54605 | 0.14839 | 0.031771 | 0.53967
1161 | 0.10029 | 0.24126 | 0.43344 | 0.65199 | 0.23081 | 0.54608 | 0.15393 | 0.067483 | 0.53948
1162 | 0.059278 | 0.32305 | 0.43343 | 0.75238 | 0.49664 | 0.54612 | 0.15825 | 0.10516 | 0.53929
1163 | 0.035704 | 0.37919 | 0.43341 | 0.79703 | 0.6161 | 0.54615 | 0.1669 | 0.12758 | 0.5391
1164 | 0.035635 | 0.40315 | 0.4334 | 0.81096 | 0.65737 | 0.54618 | 0.1786 | 0.13349 | 0.53891
1165 | 0.046258 | 0.40703 | 0.43338 | 0.82207 | 0.67073 | 0.54621 | 0.20956 | 0.13398 | 0.53872
1166 | 0.07261 | 0.35103 | 0.43337 | 0.828 | 0.67799 | 0.54624 | 0.21318 | 0.10246 | 0.53853
1167 | 0.095399 | 0.2611 | 0.43336 | 0.85106 | 0.66093 | 0.54628 | 0.21508 | 0.063296 | 0.53834
1168 | 0.094417 | 0.13117 | 0.43334 | 0.8507 | 0.59307 | 0.54631 | 0.22741 | 0.01724 | 0.53815
1169 | 0.085113 | 0.0066851 | 0.43333 | 0.83865 | 0.43007 | 0.54634 | 0.24522 | 0.00024629 | 0.53796
1170 | 0.088324 | 0 | 0.43331 | 0.7999 | 0.1536 | 0.54637 | 0.26826 | 0 | 0.53777
1171 | 0.12737 | 0 | 0.4333 | 0.76489 | 0.015013 | 0.5464 | 0.26807 | 0 | 0.53758
1172 | 0.16927 | 0 | 0.43329 | 0.74831 | 1.0549e-05 | 0.54643 | 0.27537 | 0 | 0.53739
1173 | 0.21145 | 0 | 0.43327 | 0.71355 | 0 | 0.54646 | 0.28421 | 0 | 0.5372
1174 | 0.20622 | 0 | 0.43326 | 0.66487 | 0 | 0.54649 | 0.28982 | 0 | 0.53701
1175 | 0.17527 | 0 | 0.43324 | 0.61805 | 0 | 0.54652 | 0.29921 | 0 | 0.53682
1176 | 0.13418 | 0 | 0.43322 | 0.55139 | 0 | 0.54655 | 0.31385 | 0 | 0.53663
1177 | 0.10926 | 0 | 0.43321 | 0.47955 | 0 | 0.54659 | 0.30862 | 0 | 0.53644
1178 | 0.083234 | 0 | 0.43319 | 0.44368 | 0 | 0.54662 | 0.31513 | 0 | 0.53625
1179 | 0.070342 | 0 | 0.43318 | 0.42974 | 0 | 0.54665 | 0.32689 | 0 | 0.53605
1180 | 0.054967 | 0 | 0.43316 | 0.41352 | 0 | 0.54668 | 0.34581 | 0 | 0.53586
1181 | 0.035157 | 0 | 0.43315 | 0.39169 | 0 | 0.54671 | 0.37375 | 0 | 0.53567
1182 | 0.020254 | 0 | 0.43313 | 0.37159 | 0 | 0.54674 | 0.39618 | 0 | 0.53548
1183 | 0.012582 | 0 | 0.43311 | 0.35586 | 0.00012131 | 0.54677 | 0.4167 | 0 | 0.53529
1184 | 0.0085341 | 0.04179 | 0.4331 | 0.32969 | 0.040752 | 0.5468 | 0.4167 | 0.046302 | 0.5351
1185 | 0.0056257 | 0.071768 | 0.43308 | 0.29062 | 0.22916 | 0.54682 | 0.42166 | 0.080043 | 0.53491
1186 | 0.0018393 | 0.11065 | 0.43306 | 0.29153 | 0.48192 | 0.54685 | 0.41764 | 0.12388 | 0.53472
1187 | 0.00055126 | 0.14454 | 0.43305 | 0.28711 | 0.60974 | 0.54688 | 0.41052 | 0.15221 | 0.53453
1188 | 0.00051657 | 0.17413 | 0.43303 | 0.29136 | 0.6579 | 0.54691 | 0.40241 | 0.15639 | 0.53434
1189 | 0.00050772 | 0.20284 | 0.43301 | 0.31351 | 0.66428 | 0.54694 | 0.34088 | 0.13078 | 0.53414
1190 | 0.00050772 | 0.17978 | 0.43299 | 0.35201 | 0.65493 | 0.54697 | 0.33863 | 0.083491 | 0.53395
1191 | 0.00051657 | 0.12525 | 0.43298 | 0.3892 | 0.61163 | 0.547 | 0.33214 | 0.039899 | 0.53376
1192 | 0.00051657 | 0.060553 | 0.43296 | 0.42815 | 0.53066 | 0.54703 | 0.32616 | 0.010098 | 0.53357
1193 | 0.00051657 | 0.005626 | 0.43294 | 0.4578 | 0.3727 | 0.54706 | 0.32389 | 0.00024629 | 0.53338
1194 | 0.00051657 | 0 | 0.43292 | 0.4665 | 0.1373 | 0.54709 | 0.32061 | 0 | 0.53319
1195 | 0.0015549 | 0 | 0.4329 | 0.4276 | 0.015855 | 0.54711 | 0.2888 | 0 | 0.533
1196 | 0.0062218 | 0 | 0.43289 | 0.39555 | 1.3186e-05 | 0.54714 | 0.31184 | 0 | 0.53281
1197 | 0.012708 | 0 | 0.43287 | 0.39088 | 0 | 0.54717 | 0.32143 | 0 | 0.53261
1198 | 0.018616 | 0 | 0.43285 | 0.41577 | 0 | 0.5472 | 0.33096 | 0 | 0.53242
1199 | 0.026698 | 0 | 0.43283 | 0.47232 | 0 | 0.54723 | 0.34563 | 0 | 0.53223
1200 | 0.035522 | 0 | 0.43281 | 0.53097 | 0 | 0.54726 | 0.36015 | 0 | 0.53204
1201 | 0.023851 | 0 | 0.43279 | 0.52273 | 0 | 0.54728 | 0.37278 | 0 | 0.53185
1202 | 0.020972 | 0 | 0.43277 | 0.51175 | 0 | 0.54731 | 0.37884 | 0 | 0.53166
1203 | 0.017711 | 0 | 0.43275 | 0.49391 | 0 | 0.54734 | 0.38391 | 0 | 0.53147
1204 | 0.015564 | 0 | 0.43273 | 0.46497 | 0 | 0.54737 | 0.38583 | 0 | 0.53127
1205 | 0.015494 | 0 | 0.43271 | 0.4081 | 0 | 0.54739 | 0.3974 | 0 | 0.53108
1206 | 0.012053 | 0 | 0.43269 | 0.34252 | 0 | 0.54742 | 0.4063 | 0 | 0.53089
1207 | 0.014956 | 0 | 0.43267 | 0.32718 | 5.5381e-05 | 0.54745 | 0.42405 | 0 | 0.5307
1208 | 0.011412 | 0.14237 | 0.43265 | 0.36519 | 0.013985 | 0.54747 | 0.43171 | 0.047041 | 0.53051
1209 | 0.011319 | 0.20139 | 0.43263 | 0.48939 | 0.10011 | 0.5475 | 0.42695 | 0.078073 | 0.53032
1210 | 0.0069274 | 0.27417 | 0.43261 | 0.66849 | 0.27934 | 0.54753 | 0.41421 | 0.12167 | 0.53013
1211 | 0.003339 | 0.32089 | 0.43259 | 0.82559 | 0.39958 | 0.54756 | 0.40543 | 0.15393 | 0.52993
1212 | 0.0012265 | 0.34249 | 0.43257 | 0.89673 | 0.46044 | 0.54758 | 0.39869 | 0.166 | 0.52974
1213 | 0.003898 | 0.35031 | 0.43255 | 0.92171 | 0.4879 | 0.54761 | 0.40742 | 0.16304 | 0.52955
1214 | 0.003898 | 0.30678 | 0.43253 | 0.91386 | 0.49368 | 0.54763 | 0.39887 | 0.11994 | 0.52936
1215 | 0.0049103 | 0.23327 | 0.4325 | 0.89019 | 0.46422 | 0.54766 | 0.39679 | 0.066498 | 0.52917
1216 | 0.0059531 | 0.12789 | 0.43248 | 0.87194 | 0.40046 | 0.54769 | 0.41026 | 0.014777 | 0.52897
1217 | 0.0081686 | 0.011306 | 0.43246 | 0.85047 | 0.29067 | 0.54771 | 0.42857 | 0.0012314 | 0.52878
1218 | 0.013485 | 0 | 0.43244 | 0.82978 | 0.11772 | 0.54774 | 0.44813 | 0 | 0.52859
1219 | 0.035449 | 0 | 0.43242 | 0.78869 | 0.015238 | 0.54776 | 0.46574 | 0 | 0.5284
1220 | 0.045751 | 0 | 0.43239 | 0.76742 | 1.5823e-05 | 0.54779 | 0.47822 | 0 | 0.52821
1221 | 0.055726 | 0 | 0.43237 | 0.75163 | 0 | 0.54782 | 0.50017 | 0 | 0.52802
1222 | 0.08449 | 0 | 0.43235 | 0.74821 | 0 | 0.54784 | 0.53697 | 0 | 0.52782
1223 | 0.12383 | 0 | 0.43233 | 0.75004 | 0 | 0.54787 | 0.5621 | 0 | 0.52763
1224 | 0.16323 | 0 | 0.4323 | 0.73739 | 0 | 0.54789 | 0.58611 | 0 | 0.52744
1225 | 0.25146 | 0 | 0.43228 | 0.70365 | 0 | 0.54792 | 0.61997 | 0 | 0.52725
1226 | 0.26532 | 0 | 0.43226 | 0.64936 | 0 | 0.54794 | 0.62815 | 0 | 0.52706
1227 | 0.2834 | 0 | 0.43223 | 0.61861 | 0 | 0.54797 | 0.63895 | 0 | 0.52686
1228 | 0.31348 | 0 | 0.43221 | 0.60387 | 0 | 0.54799 | 0.65156 | 0 | 0.52667
1229 | 0.34896 | 0 | 0.43219 | 0.6023 | 0 | 0.54802 | 0.67116 | 0 | 0.52648
1230 | 0.37352 | 0 | 0.43216 | 0.60167 | 0 | 0.54804 | 0.68233 | 0 | 0.52629
1231 | 0.4291 | 0 | 0.43214 | 0.58342 | 0.00013186 | 0.54806 | 0.7037 | 0 | 0.5261
1232 | 0.45419 | 0.15843 | 0.43211 | 0.54644 | 0.037137 | 0.54809 | 0.71081 | 0.031032 | 0.5259
1233 | 0.45168 | 0.22066 | 0.43209 | 0.51897 | 0.21001 | 0.54811 | 0.71338 | 0.061818 | 0.52571
1234 | 0.45318 | 0.29338 | 0.43207 | 0.54542 | 0.47025 | 0.54814 | 0.71338 | 0.094082 | 0.52552
1235 | 0.45336 | 0.34222 | 0.43204 | 0.54276 | 0.59346 | 0.54816 | 0.71904 | 0.11723 | 0.52533
1236 | 0.46363 | 0.36202 | 0.43202 | 0.52676 | 0.63584 | 0.54818 | 0.7155 | 0.12364 | 0.52514
1237 | 0.51884 | 0.35099 | 0.43199 | 0.52041 | 0.65055 | 0.54821 | 0.70188 | 0.10566 | 0.52494
1238 | 0.50464 | 0.29821 | 0.43197 | 0.53564 | 0.65337 | 0.54823 | 0.70286 | 0.070438 | 0.52475
1239 | 0.49845 | 0.21752 | 0.43194 | 0.5581 | 0.62827 | 0.54826 | 0.70771 | 0.032264 | 0.52456
1240 | 0.50855 | 0.11023 | 0.43191 | 0.56426 | 0.5647 | 0.54828 | 0.71043 | 0.0066498 | 0.52437
1241 | 0.53725 | 0.0090605 | 0.43189 | 0.551 | 0.42142 | 0.5483 | 0.72447 | 0.00073886 | 0.52418
1242 | 0.57106 | 0 | 0.43186 | 0.50016 | 0.15963 | 0.54832 | 0.73363 | 0 | 0.52398
1243 | 0.57278 | 0 | 0.43184 | 0.42571 | 0.017144 | 0.54835 | 0.75368 | 0 | 0.52379
1244 | 0.57184 | 0 | 0.43181 | 0.40192 | 1.846e-05 | 0.54837 | 0.74502 | 0 | 0.5236
1245 | 0.56034 | 0 | 0.43178 | 0.39566 | 0 | 0.54839 | 0.74629 | 0 | 0.52341
1246 | 0.54088 | 0 | 0.43176 | 0.39248 | 0 | 0.54842 | 0.75062 | 0 | 0.52321
1247 | 0.49984 | 0 | 0.43173 | 0.39532 | 0 | 0.54844 | 0.75189 | 0 | 0.52302
1248 | 0.45497 | 0 | 0.4317 | 0.3954 | 0 | 0.54846 | 0.75062 | 0 | 0.52283
1249 | 0.4432 | 0 | 0.43168 | 0.39252 | 0 | 0.54848 | 0.7489 | 0 | 0.52264
1250 | 0.40224 | 0 | 0.43165 | 0.38807 | 0 | 0.54851 | 0.73813 | 0 | 0.52245
1251 | 0.3604 | 0 | 0.43162 | 0.37857 | 0 | 0.54853 | 0.74165 | 0 | 0.52225
1252 | 0.31534 | 0 | 0.4316 | 0.36782 | 0 | 0.54855 | 0.73731 | 0 | 0.52206
1253 | 0.27157 | 0 | 0.43157 | 0.35078 | 0 | 0.54857 | 0.74644 | 0 | 0.52187
1254 | 0.22344 | 0 | 0.43154 | 0.33154 | 0 | 0.54859 | 0.74771 | 0 | 0.52168
1255 | 0.2231 | 0 | 0.43151 | 0.31561 | 0.00023207 | 0.54861 | 0.7796 | 0 | 0.52149
1256 | 0.1992 | 0.12541 | 0.43148 | 0.29616 | 0.044597 | 0.54864 | 0.77405 | 0.035465 | 0.52129
1257 | 0.17079 | 0.18266 | 0.43146 | 0.25325 | 0.2304 | 0.54866 | 0.77101 | 0.059109 | 0.5211
1258 | 0.13279 | 0.24628 | 0.43143 | 0.2704 | 0.47688 | 0.54868 | 0.77449 | 0.09753 | 0.52091
1259 | 0.094054 | 0.29037 | 0.4314 | 0.30025 | 0.60243 | 0.5487 | 0.77575 | 0.12413 | 0.52072
1260 | 0.066056 | 0.31067 | 0.43137 | 0.31705 | 0.6489 | 0.54872 | 0.77368 | 0.13127 | 0.52052
1261 | 0.036034 | 0.29023 | 0.43134 | 0.34881 | 0.66468 | 0.54874 | 0.79606 | 0.14038 | 0.52033
1262 | 0.031721 | 0.25922 | 0.43131 | 0.39479 | 0.67211 | 0.54876 | 0.794 | 0.10024 | 0.52014
1263 | 0.030521 | 0.18909 | 0.43128 | 0.43638 | 0.6492 | 0.54878 | 0.7867 | 0.058616 | 0.51995
1264 | 0.038762 | 0.10862 | 0.43125 | 0.42683 | 0.58423 | 0.5488 | 0.79142 | 0.020934 | 0.51976
1265 | 0.056454 | 0.014134 | 0.43122 | 0.40182 | 0.43306 | 0.54882 | 0.79738 | 0.0012314 | 0.51956
1266 | 0.089558 | 0 | 0.43119 | 0.37753 | 0.1598 | 0.54884 | 0.81185 | 0 | 0.51937
1267 | 0.19322 | 0 | 0.43116 | 0.36252 | 0.016778 | 0.54886 | 0.83143 | 0 | 0.51918
1268 | 0.23466 | 0 | 0.43113 | 0.38233 | 1.846e-05 | 0.54888 | 0.83019 | 0 | 0.51899
1269 | 0.25551 | 0 | 0.4311 | 0.39851 | 0 | 0.5489 | 0.83486 | 0 | 0.5188
1270 | 0.25587 | 0 | 0.43107 | 0.41156 | 0 | 0.54892 | 0.83063 | 0 | 0.5186
1271 | 0.26204 | 0 | 0.43104 | 0.41639 | 0 | 0.54894 | 0.83187 | 0 | 0.51841
1272 | 0.28699 | 0 | 0.43101 | 0.4099 | 0 | 0.54896 | 0.83063 | 0 | 0.51822
1273 | 0.38208 | 0 | 0.43098 | 0.39074 | 0 | 0.54898 | 0.84794 | 0 | 0.51803
1274 | 0.37106 | 0 | 0.43095 | 0.35913 | 0 | 0.549 | 0.84249 | 0 | 0.51783
1275 | 0.37478 | 0 | 0.43092 | 0.32335 | 0 | 0.54902 | 0.84169 | 0 | 0.51764
1276 | 0.38772 | 0 | 0.43089 | 0.29336 | 0 | 0.54904 | 0.83624 | 0 | 0.51745
1277 | 0.40949 | 0 | 0.43085 | 0.27875 | 0 | 0.54906 | 0.84511 | 0 | 0.51726
1278 | 0.43083 | 0 | 0.43082 | 0.27225 | 0 | 0.54908 | 0.84852 | 0 | 0.51707
1279 | 0.48005 | 0 | 0.43079 | 0.2736 | 0.00019779 | 0.54909 | 0.87251 | 0 | 0.51687
1280 | 0.46227 | 0.12442 | 0.43076 | 0.27155 | 0.039362 | 0.54911 | 0.8705 | 0.056646 | 0.51668
1281 | 0.45834 | 0.16229 | 0.43073 | 0.26635 | 0.2175 | 0.54913 | 0.88266 | 0.061326 | 0.51649
1282 | 0.44681 | 0.22596 | 0.43069 | 0.2742 | 0.46539 | 0.54915 | 0.88065 | 0.087925 | 0.5163
1283 | 0.43156 | 0.26657 | 0.43066 | 0.28643 | 0.59438 | 0.54917 | 0.89278 | 0.097284 | 0.51611
1284 | 0.43067 | 0.2921 | 0.43063 | 0.27796 | 0.64057 | 0.54919 | 0.89493 | 0.092112 | 0.51591
1285 | 0.45776 | 0.3012 | 0.43059 | 0.27191 | 0.6484 | 0.5492 | 0.90258 | 0.072655 | 0.51572
1286 | 0.43967 | 0.2564 | 0.43056 | 0.27452 | 0.65425 | 0.54922 | 0.88969 | 0.042115 | 0.51553
1287 | 0.43859 | 0.18412 | 0.43053 | 0.29211 | 0.62582 | 0.54924 | 0.88338 | 0.01921 | 0.51534
1288 | 0.44742 | 0.10486 | 0.43049 | 0.3466 | 0.55825 | 0.54926 | 0.88216 | 0.005172 | 0.51515
1289 | 0.48284 | 0.015011 | 0.43046 | 0.42485 | 0.40671 | 0.54927 | 0.88539 | 0.00049257 | 0.51496
1290 | 0.53875 | 0 | 0.43043 | 0.4829 | 0.15464 | 0.54929 | 0.88417 | 0 | 0.51476
1291 | 0.59151 | 0 | 0.43039 | 0.50015 | 0.017363 | 0.54931 | 0.87122 | 0 | 0.51457
1292 | 0.61301 | 0 | 0.43036 | 0.52295 | 1.846e-05 | 0.54932 | 0.85402 | 0 | 0.51438
1293 | 0.62181 | 0 | 0.43032 | 0.52131 | 0 | 0.54934 | 0.8422 | 0 | 0.51419
1294 | 0.62568 | 0 | 0.43029 | 0.50118 | 0 | 0.54936 | 0.82348 | 0 | 0.514
1295 | 0.61913 | 0 | 0.43026 | 0.49225 | 0 | 0.54937 | 0.81236 | 0 | 0.5138
1296 | 0.6189 | 0 | 0.43022 | 0.48941 | 0 | 0.54939 | 0.79694 | 0 | 0.51361
1297 | 0.66932 | 0 | 0.43019 | 0.48792 | 0 | 0.54941 | 0.77975 | 0 | 0.51342
1298 | 0.65379 | 0 | 0.43015 | 0.48826 | 0 | 0.54942 | 0.75986 | 0 | 0.51323
1299 | 0.65237 | 0 | 0.43012 | 0.4922 | 0 | 0.54944 | 0.74771 | 0 | 0.51304
1300 | 0.65039 | 0 | 0.43008 | 0.48664 | 0 | 0.54946 | 0.73116 | 0 | 0.51285
1301 | 0.65537 | 0 | 0.43004 | 0.47596 | 0 | 0.54947 | 0.72017 | 0 | 0.51265
1302 | 0.6541 | 0 | 0.43001 | 0.45902 | 0 | 0.54949 | 0.71225 | 0 | 0.51246
1303 | 0.69405 | 0 | 0.42997 | 0.43313 | 0.00026899 | 0.5495 | 0.71232 | 0 | 0.51227
1304 | 0.68446 | 0.10983 | 0.42994 | 0.40496 | 0.043571 | 0.54952 | 0.70794 | 0.065759 | 0.51208
1305 | 0.68258 | 0.16792 | 0.4299 | 0.38906 | 0.23794 | 0.54953 | 0.71633 | 0.067236 | 0.51189
1306 | 0.66032 | 0.20851 | 0.42986 | 0.42158 | 0.49704 | 0.54955 | 0.70627 | 0.095806 | 0.5117
1307 | 0.63942 | 0.22863 | 0.42983 | 0.44624 | 0.6147 | 0.54956 | 0.70627 | 0.11157 | 0.5115
1308 | 0.64409 | 0.22871 | 0.42979 | 0.47111 | 0.65802 | 0.54958 | 0.69702 | 0.11255 | 0.51131
1309 | 0.66256 | 0.20306 | 0.42975 | 0.5069 | 0.66527 | 0.54959 | 0.69284 | 0.1096 | 0.51112
1310 | 0.64486 | 0.17132 | 0.42972 | 0.55282 | 0.66823 | 0.54961 | 0.68759 | 0.076349 | 0.51093
1311 | 0.64558 | 0.11863 | 0.42968 | 0.60368 | 0.64971 | 0.54962 | 0.6756 | 0.041869 | 0.51074
1312 | 0.64476 | 0.054891 | 0.42964 | 0.65516 | 0.58295 | 0.54964 | 0.67116 | 0.0133 | 0.51055
1313 | 0.65277 | 0.0047102 | 0.4296 | 0.69576 | 0.43478 | 0.54965 | 0.68179 | 0 | 0.51036
1314 | 0.68494 | 0 | 0.42956 | 0.6976 | 0.16644 | 0.54967 | 0.70347 | 0 | 0.51016
1315 | 0.74209 | 0 | 0.42953 | 0.66592 | 0.017614 | 0.54968 | 0.71587 | 0 | 0.50997
1316 | 0.75011 | 0 | 0.42949 | 0.65378 | 2.6372e-05 | 0.54969 | 0.69603 | 0 | 0.50978
1317 | 0.75022 | 0 | 0.42945 | 0.63864 | 0 | 0.54971 | 0.67116 | 0 | 0.50959
1318 | 0.72537 | 0 | 0.42941 | 0.61523 | 0 | 0.54972 | 0.64692 | 0 | 0.5094
1319 | 0.67529 | 0 | 0.42937 | 0.58762 | 0 | 0.54973 | 0.63064 | 0 | 0.50921
1320 | 0.64031 | 0 | 0.42933 | 0.55676 | 0 | 0.54975 | 0.62465 | 0 | 0.50902
1321 | 0.62588 | 0 | 0.4293 | 0.52039 | 0 | 0.54976 | 0.60612 | 0 | 0.50882
1322 | 0.57966 | 0 | 0.42926 | 0.49205 | 0 | 0.54977 | 0.58262 | 0 | 0.50863
1323 | 0.53593 | 0 | 0.42922 | 0.47218 | 0 | 0.54979 | 0.56218 | 0 | 0.50844
1324 | 0.49257 | 0 | 0.42918 | 0.46181 | 0 | 0.5498 | 0.55089 | 0 | 0.50825
1325 | 0.4592 | 0 | 0.42914 | 0.45187 | 0 | 0.54981 | 0.55402 | 0 | 0.50806
1326 | 0.43915 | 0 | 0.4291 | 0.43996 | 0 | 0.54983 | 0.5549 | 0 | 0.50787
1327 | 0.43084 | 0 | 0.42906 | 0.42536 | 0.00039294 | 0.54984 | 0.57675 | 0 | 0.50768
1328 | 0.42727 | 0.044192 | 0.42902 | 0.41095 | 0.058147 | 0.54985 | 0.56194 | 0.058616 | 0.50749
1329 | 0.42239 | 0.078432 | 0.42898 | 0.39104 | 0.26952 | 0.54986 | 0.53341 | 0.079058 | 0.5073
1330 | 0.39526 | 0.11191 | 0.42894 | 0.40861 | 0.50808 | 0.54987 | 0.50976 | 0.11255 | 0.50711
1331 | 0.38505 | 0.1296 | 0.4289 | 0.42334 | 0.61749 | 0.54989 | 0.48245 | 0.13176 | 0.50691
1332 | 0.39728 | 0.12868 | 0.42885 | 0.44793 | 0.66224 | 0.5499 | 0.46214 | 0.13275 | 0.50672
1333 | 0.49832 | 0.1304 | 0.42881 | 0.47835 | 0.67608 | 0.54991 | 0.47905 | 0.13472 | 0.50653
1334 | 0.50984 | 0.11326 | 0.42877 | 0.50496 | 0.69004 | 0.54992 | 0.44804 | 0.10147 | 0.50634
1335 | 0.51868 | 0.080347 | 0.42873 | 0.53539 | 0.67301 | 0.54993 | 0.42499 | 0.060094 | 0.50615
1336 | 0.51825 | 0.039614 | 0.42869 | 0.56636 | 0.61094 | 0.54994 | 0.41455 | 0.018964 | 0.50596
1337 | 0.51655 | 0.0064601 | 0.42865 | 0.5912 | 0.4636 | 0.54996 | 0.41601 | 0.001724 | 0.50577
1338 | 0.50579 | 0.00013003 | 0.42861 | 0.58261 | 0.18056 | 0.54997 | 0.41858 | 0 | 0.50558
1339 | 0.47205 | 0 | 0.42856 | 0.56771 | 0.019291 | 0.54998 | 0.47523 | 0 | 0.50539
1340 | 0.41577 | 0 | 0.42852 | 0.56577 | 3.1646e-05 | 0.54999 | 0.4525 | 0 | 0.5052
1341 | 0.38727 | 0 | 0.42848 | 0.54884 | 0 | 0.55 | 0.43044 | 0 | 0.50501
1342 | 0.37505 | 0 | 0.42844 | 0.52579 | 0 | 0.55001 | 0.40457 | 0 | 0.50482
1343 | 0.35785 | 0 | 0.42839 | 0.49568 | 0 | 0.55002 | 0.38243 | 0 | 0.50463
1344 | 0.33661 | 0 | 0.42835 | 0.46075 | 0 | 0.55003 | 0.35997 | 0 | 0.50444
1345 | 0.33358 | 0 | 0.42831 | 0.42546 | 0 | 0.55004 | 0.37805 | 0 | 0.50425
1346 | 0.29231 | 0 | 0.42827 | 0.39748 | 0 | 0.55005 | 0.35553 | 0 | 0.50406
1347 | 0.25888 | 0 | 0.42822 | 0.37627 | 0 | 0.55006 | 0.32743 | 0 | 0.50387
1348 | 0.24282 | 0 | 0.42818 | 0.35739 | 0 | 0.55007 | 0.31 | 0 | 0.50368
1349 | 0.24759 | 0 | 0.42813 | 0.34187 | 0 | 0.55008 | 0.28795 | 0 | 0.50349
1350 | 0.26425 | 0 | 0.42809 | 0.32663 | 0 | 0.55009 | 0.27546 | 0 | 0.5033
1351 | 0.32521 | 0 | 0.42805 | 0.30518 | 0.00040612 | 0.5501 | 0.27452 | 0 | 0.5031
1352 | 0.30589 | 0.023407 | 0.428 | 0.27787 | 0.056319 | 0.55011 | 0.25016 | 0.065759 | 0.50291
1353 | 0.28859 | 0.049395 | 0.42796 | 0.2368 | 0.26669 | 0.55012 | 0.21947 | 0.074871 | 0.50272
1354 | 0.27582 | 0.073479 | 0.42791 | 0.24553 | 0.51113 | 0.55012 | 0.19964 | 0.11477 | 0.50253
1355 | 0.27519 | 0.083518 | 0.42787 | 0.27324 | 0.62292 | 0.55013 | 0.18422 | 0.14309 | 0.50234
1356 | 0.29349 | 0.086265 | 0.42782 | 0.30429 | 0.66196 | 0.55014 | 0.17462 | 0.15294 | 0.50216
1357 | 0.42061 | 0.086473 | 0.42778 | 0.33282 | 0.67185 | 0.55015 | 0.15177 | 0.14432 | 0.50197
1358 | 0.42543 | 0.076001 | 0.42773 | 0.36216 | 0.68405 | 0.55016 | 0.15177 | 0.10689 | 0.50178
1359 | 0.43558 | 0.05462 | 0.42769 | 0.39808 | 0.66956 | 0.55017 | 0.16125 | 0.059355 | 0.50159
1360 | 0.4518 | 0.027612 | 0.42764 | 0.42574 | 0.60987 | 0.55018 | 0.16627 | 0.018472 | 0.5014
1361 | 0.48806 | 0.0032124 | 0.4276 | 0.44773 | 0.46431 | 0.55018 | 0.16007 | 0.00073886 | 0.50121
1362 | 0.54599 | 0 | 0.42755 | 0.4313 | 0.18176 | 0.55019 | 0.15889 | 0 | 0.50102
1363 | 0.63458 | 0 | 0.42751 | 0.44403 | 0.019243 | 0.5502 | 0.13726 | 0 | 0.50083
1364 | 0.6379 | 0 | 0.42746 | 0.46925 | 3.9558e-05 | 0.55021 | 0.14103 | 0 | 0.50064
1365 | 0.61976 | 0 | 0.42741 | 0.46244 | 0 | 0.55021 | 0.15986 | 0 | 0.50045
1366 | 0.62164 | 0 | 0.42737 | 0.44679 | 0 | 0.55022 | 0.18888 | 0 | 0.50026
1367 | 0.66058 | 0 | 0.42732 | 0.42522 | 0 | 0.55023 | 0.22027 | 0 | 0.50007
1368 | 0.67691 | 0 | 0.42727 | 0.40214 | 0 | 0.55023 | 0.26465 | 0 | 0.49988
1369 | 0.63084 | 0 | 0.42723 | 0.37753 | 0 | 0.55024 | 0.30614 | 0 | 0.49969
1370 | 0.64419 | 0 | 0.42718 | 0.35708 | 0 | 0.55025 | 0.32507 | 0 | 0.4995
1371 | 0.66338 | 0 | 0.42713 | 0.34187 | 0 | 0.55025 | 0.33647 | 0 | 0.49931
1372 | 0.66747 | 0 | 0.42708 | 0.33957 | 0 | 0.55026 | 0.34527 | 0 | 0.49912
1373 | 0.66569 | 0 | 0.42704 | 0.34277 | 0 | 0.55027 | 0.34429 | 0 | 0.49893
1374 | 0.66272 | 0 | 0.42699 | 0.34504 | 0 | 0.55027 | 0.33349 | 0 | 0.49874
1375 | 0.68774 | 0 | 0.42694 | 0.33864 | 0.00050106 | 0.55028 | 0.32843 | 0.0133 | 0.49856
1376 | 0.63974 | 0.023079 | 0.42689 | 0.31441 | 0.062881 | 0.55029 | 0.29662 | 0.061572 | 0.49837
1377 | 0.58679 | 0.053388 | 0.42684 | 0.26243 | 0.27887 | 0.55029 | 0.28327 | 0.087186 | 0.49818
1378 | 0.56441 | 0.086712 | 0.42679 | 0.21758 | 0.52137 | 0.5503 | 0.27631 | 0.133 | 0.49799
1379 | 0.55215 | 0.1078 | 0.42675 | 0.19859 | 0.63359 | 0.5503 | 0.26112 | 0.16156 | 0.4978
1380 | 0.53293 | 0.117 | 0.4267 | 0.21162 | 0.67277 | 0.55031 | 0.24075 | 0.1724 | 0.49761
1381 | 0.50897 | 0.11844 | 0.42665 | 0.21886 | 0.6835 | 0.55031 | 0.24977 | 0.16994 | 0.49742
1382 | 0.44476 | 0.10109 | 0.4266 | 0.2314 | 0.69481 | 0.55032 | 0.22385 | 0.13201 | 0.49723
1383 | 0.37665 | 0.071363 | 0.42655 | 0.25919 | 0.67793 | 0.55032 | 0.20603 | 0.074871 | 0.49705
1384 | 0.32178 | 0.037623 | 0.4265 | 0.3147 | 0.61696 | 0.55033 | 0.20035 | 0.028569 | 0.49686
1385 | 0.29621 | 0.0050534 | 0.42645 | 0.38591 | 0.47379 | 0.55033 | 0.20876 | 0.0014777 | 0.49667
1386 | 0.32161 | 0 | 0.4264 | 0.44064 | 0.18812 | 0.55034 | 0.2279 | 0 | 0.49648
1387 | 0.35263 | 0 | 0.42635 | 0.48863 | 0.019599 | 0.55034 | 0.23636 | 0 | 0.49629
1388 | 0.37268 | 0 | 0.4263 | 0.52534 | 4.7469e-05 | 0.55035 | 0.25411 | 0 | 0.4961
1389 | 0.41826 | 0 | 0.42625 | 0.51643 | 0 | 0.55035 | 0.28187 | 0 | 0.49592
1390 | 0.49204 | 0 | 0.4262 | 0.48321 | 0 | 0.55035 | 0.32389 | 0 | 0.49573
1391 | 0.58675 | 0 | 0.42615 | 0.44974 | 0 | 0.55036 | 0.37225 | 0 | 0.49554
1392 | 0.68124 | 0 | 0.4261 | 0.41976 | 0 | 0.55036 | 0.41241 | 0 | 0.49535
1393 | 0.7044 | 0 | 0.42605 | 0.3944 | 0 | 0.55036 | 0.45082 | 0 | 0.49516
1394 | 0.73146 | 0 | 0.426 | 0.37372 | 0 | 0.55037 | 0.47107 | 0 | 0.49498
1395 | 0.75802 | 0 | 0.42594 | 0.35828 | 0 | 0.55037 | 0.50681 | 0 | 0.49479
1396 | 0.76377 | 0 | 0.42589 | 0.33466 | 0 | 0.55037 | 0.5621 | 0 | 0.4946
1397 | 0.77436 | 0 | 0.42584 | 0.30973 | 0 | 0.55038 | 0.60894 | 0 | 0.49441
1398 | 0.7912 | 0 | 0.42579 | 0.28583 | 0 | 0.55038 | 0.66172 | 0 | 0.49422
1399 | 0.86227 | 0.005059 | 0.42574 | 0.26187 | 0.00058018 | 0.55038 | 0.68919 | 0.01724 | 0.49404
1400 | 0.87536 | 0.01331 | 0.42569 | 0.2426 | 0.066799 | 0.55038 | 0.6853 | 0.041623 | 0.49385
1401 | 0.88399 | 0.037892 | 0.42563 | 0.20645 | 0.28564 | 0.55039 | 0.68942 | 0.054922 | 0.49366
1402 | 0.87864 | 0.061539 | 0.42558 | 0.17719 | 0.52078 | 0.55039 | 0.68469 | 0.082014 | 0.49347
1403 | 0.8742 | 0.082294 | 0.42553 | 0.15439 | 0.63177 | 0.55039 | 0.68751 | 0.099008 | 0.49329
1404 | 0.87794 | 0.093697 | 0.42547 | 0.13812 | 0.67465 | 0.55039 | 0.69033 | 0.10246 | 0.4931
1405 | 0.8521 | 0.096087 | 0.42542 | 0.13927 | 0.68251 | 0.55039 | 0.74255 | 0.097037 | 0.49291
1406 | 0.86072 | 0.089974 | 0.42537 | 0.15336 | 0.69567 | 0.5504 | 0.73311 | 0.069946 | 0.49273
1407 | 0.84868 | 0.066486 | 0.42532 | 0.17414 | 0.67888 | 0.5504 | 0.73056 | 0.037928 | 0.49254
1408 | 0.8245 | 0.034866 | 0.42526 | 0.21153 | 0.61933 | 0.5504 | 0.72845 | 0.012807 | 0.49235
1409 | 0.81936 | 0.0060113 | 0.42521 | 0.26224 | 0.47974 | 0.5504 | 0.73198 | 0.00024629 | 0.49216
1410 | 0.83121 | 0 | 0.42515 | 0.30713 | 0.19396 | 0.5504 | 0.73986 | 0 | 0.49198
1411 | 0.85213 | 0 | 0.4251 | 0.3765 | 0.020939 | 0.5504 | 0.75875 | 0 | 0.49179
1412 | 0.84902 | 0 | 0.42505 | 0.43768 | 5.0106e-05 | 0.5504 | 0.76321 | 0 | 0.4916
1413 | 0.84803 | 0 | 0.42499 | 0.44443 | 0 | 0.5504 | 0.75986 | 0 | 0.49142
1414 | 0.84265 | 0 | 0.42494 | 0.42704 | 0 | 0.5504 | 0.75569 | 0 | 0.49123
1415 | 0.84222 | 0 | 0.42488 | 0.40161 | 0 | 0.55041 | 0.75107 | 0 | 0.49104
1416 | 0.839 | 0 | 0.42483 | 0.36629 | 0 | 0.55041 | 0.75554 | 0 | 0.49086
1417 | 0.85298 | 0 | 0.42477 | 0.32918 | 0 | 0.55041 | 0.77997 | 0 | 0.49067
1418 | 0.84998 | 0 | 0.42472 | 0.3008 | 0 | 0.5504 | 0.76566 | 0 | 0.49048
1419 | 0.8456 | 0 | 0.42466 | 0.28417 | 0 | 0.5504 | 0.75129 | 0 | 0.4903
1420 | 0.83389 | 0 | 0.42461 | 0.27834 | 0 | 0.5504 | 0.74165 | 0 | 0.49011
1421 | 0.8295 | 0 | 0.42455 | 0.27676 | 0 | 0.55039 | 0.73506 | 0 | 0.48993
1422 | 0.82482 | 0 | 0.4245 | 0.27734 | 0 | 0.55038 | 0.73633 | 0 | 0.48974
1423 | 0.81747 | 0.027319 | 0.42444 | 0.27436 | 0.00074104 | 0.55036 | 0.72823 | 0.022658 | 0.48955
1424 | 0.73946 | 0.025912 | 0.42438 | 0.26089 | 0.068756 | 0.55035 | 0.7292 | 0.052952 | 0.48937
1425 | 0.67595 | 0.046748 | 0.42433 | 0.21936 | 0.30201 | 0.55033 | 0.71972 | 0.058863 | 0.48918
1426 | 0.65358 | 0.059251 | 0.42427 | 0.18938 | 0.5383 | 0.55031 | 0.70324 | 0.080782 | 0.489
1427 | 0.63838 | 0.073771 | 0.42422 | 0.17145 | 0.64697 | 0.55029 | 0.68225 | 0.094821 | 0.48881
1428 | 0.63407 | 0.083979 | 0.42416 | 0.16356 | 0.69134 | 0.55027 | 0.65664 | 0.095313 | 0.48862
1429 | 0.76858 | 0.087993 | 0.4241 | 0.17768 | 0.69776 | 0.55024 | 0.63996 | 0.083984 | 0.48844
1430 | 0.80538 | 0.077119 | 0.42405 | 0.19502 | 0.70513 | 0.55022 | 0.62434 | 0.064281 | 0.48825
1431 | 0.82801 | 0.060091 | 0.42399 | 0.21452 | 0.68647 | 0.55019 | 0.60219 | 0.040145 | 0.48807
1432 | 0.84755 | 0.032373 | 0.42393 | 0.24619 | 0.631 | 0.55016 | 0.57286 | 0.016994 | 0.48788
1433 | 0.83404 | 0.0074727 | 0.42387 | 0.28902 | 0.48769 | 0.55012 | 0.54921 | 0.00024629 | 0.4877
1434 | 0.79552 | 0 | 0.42382 | 0.33097 | 0.19058 | 0.55008 | 0.5347 | 0 | 0.48751
1435 | 0.85275 | 0 | 0.42376 | 0.39005 | 0.019491 | 0.55005 | 0.54334 | 0 | 0.48733
1436 | 0.86167 | 0 | 0.4237 | 0.45219 | 5.2743e-05 | 0.55001 | 0.52166 | 0 | 0.48714
1437 | 0.85965 | 0 | 0.42364 | 0.47237 | 0 | 0.54996 | 0.51449 | 0 | 0.48696
1438 | 0.85568 | 0 | 0.42358 | 0.46478 | 0 | 0.54992 | 0.50345 | 0 | 0.48677
1439 | 0.85382 | 0 | 0.42353 | 0.44223 | 0 | 0.54987 | 0.49853 | 0 | 0.48659
1440 | 0.83426 | 0 | 0.42347 | 0.4141 | 0 | 0.54982 | 0.47963 | 0 | 0.4864
1441 | 0.82871 | 0 | 0.42341 | 0.383 | 0 | 0.54977 | 0.47531 | 0 | 0.48622
1442 | 0.80983 | 0 | 0.42335 | 0.34735 | 0 | 0.54972 | 0.47764 | 0 | 0.48603
1443 | 0.78673 | 0 | 0.42329 | 0.31284 | 0 | 0.54966 | 0.49112 | 0 | 0.48585
1444 | 0.75389 | 0 | 0.42323 | 0.28898 | 0 | 0.5496 | 0.51783 | 0 | 0.48566
1445 | 0.72765 | 0 | 0.42317 | 0.27361 | 0 | 0.54954 | 0.53107 | 0 | 0.48548
1446 | 0.69084 | 0 | 0.42311 | 0.26174 | 0 | 0.54948 | 0.53196 | 0 | 0.48529
1447 | 0.71854 | 0.016702 | 0.42305 | 0.25462 | 0.00082543 | 0.54942 | 0.50476 | 0.015024 | 0.48511
1448 | 0.70281 | 0.049609 | 0.42299 | 0.24131 | 0.071238 | 0.54935 | 0.47024 | 0.093836 | 0.48493
1449 | 0.68365 | 0.077483 | 0.42293 | 0.20599 | 0.3077 | 0.54928 | 0.45771 | 0.1192 | 0.48474
1450 | 0.6413 | 0.10748 | 0.42287 | 0.17791 | 0.54434 | 0.54921 | 0.44855 | 0.16846 | 0.48456
1451 | 0.62407 | 0.13249 | 0.42281 | 0.17436 | 0.65358 | 0.54914 | 0.45359 | 0.19629 | 0.48437
1452 | 0.61746 | 0.15056 | 0.42275 | 0.20599 | 0.69588 | 0.54907 | 0.4649 | 0.20885 | 0.48419
1453 | 0.58746 | 0.2037 | 0.42269 | 0.2208 | 0.69798 | 0.54899 | 0.45611 | 0.21796 | 0.48401
1454 | 0.56355 | 0.19087 | 0.42263 | 0.23425 | 0.70621 | 0.54891 | 0.44981 | 0.18201 | 0.48382
1455 | 0.52619 | 0.14605 | 0.42257 | 0.25621 | 0.68864 | 0.54883 | 0.45469 | 0.1261 | 0.48364
1456 | 0.48585 | 0.089096 | 0.42251 | 0.26562 | 0.63607 | 0.54875 | 0.45074 | 0.06896 | 0.48346
1457 | 0.43833 | 0.024014 | 0.42245 | 0.26999 | 0.49532 | 0.54866 | 0.44821 | 0.0088663 | 0.48327
1458 | 0.41222 | 0 | 0.42239 | 0.27179 | 0.19668 | 0.54858 | 0.45057 | 0 | 0.48309
1459 | 0.39218 | 0 | 0.42232 | 0.30657 | 0.020085 | 0.54849 | 0.43681 | 0 | 0.48291
1460 | 0.32889 | 0 | 0.42226 | 0.34453 | 5.5381e-05 | 0.5484 | 0.44872 | 0 | 0.48272
1461 | 0.26462 | 0 | 0.4222 | 0.34196 | 0 | 0.5483 | 0.45175 | 0 | 0.48254
1462 | 0.21052 | 0 | 0.42212 | 0.33323 | 0 | 0.54821 | 0.44247 | 0 | 0.48236
1463 | 0.18234 | 0 | 0.42204 | 0.32186 | 0 | 0.54811 | 0.43664 | 0 | 0.48219
1464 | 0.16238 | 0 | 0.42196 | 0.30372 | 0 | 0.54801 | 0.43519 | 0 | 0.48201
1465 | 0.1447 | 0 | 0.42188 | 0.28515 | 0 | 0.54791 | 0.44171 | 0 | 0.48184
1466 | 0.1326 | 0 | 0.4218 | 0.27042 | 0 | 0.54781 | 0.42737 | 0 | 0.48166
1467 | 0.14278 | 0 | 0.42172 | 0.25531 | 0 | 0.54771 | 0.41678 | 0 | 0.48149
1468 | 0.16875 | 0 | 0.42164 | 0.24684 | 0 | 0.5476 | 0.4006 | 0 | 0.48131
1469 | 0.18728 | 0 | 0.42155 | 0.23743 | 0 | 0.54749 | 0.39245 | 0 | 0.48114
1470 | 0.20665 | 0 | 0.42147 | 0.22967 | 0 | 0.54738 | 0.37603 | 0 | 0.48096
1471 | 0.32277 | 0.025775 | 0.42139 | 0.2206 | 0.00095993 | 0.54727 | 0.37278 | 0.028077 | 0.48079
1472 | 0.3633 | 0.026041 | 0.42131 | 0.20869 | 0.078609 | 0.54715 | 0.36184 | 0.086447 | 0.48061
1473 | 0.38143 | 0.048768 | 0.42123 | 0.16522 | 0.32908 | 0.54704 | 0.35447 | 0.12314 | 0.48044
1474 | 0.39438 | 0.076617 | 0.42115 | 0.10945 | 0.56053 | 0.54692 | 0.34088 | 0.16033 | 0.48026
1475 | 0.39852 | 0.10118 | 0.42106 | 0.095352 | 0.66203 | 0.5468 | 0.32134 | 0.18816 | 0.48009
1476 | 0.40238 | 0.11048 | 0.42098 | 0.11786 | 0.6986 | 0.54667 | 0.31018 | 0.19284 | 0.47991
1477 | 0.25085 | 0.11423 | 0.4209 | 0.1138 | 0.69438 | 0.54655 | 0.28655 | 0.1889 | 0.47974
1478 | 0.25832 | 0.10698 | 0.42082 | 0.11205 | 0.70399 | 0.54642 | 0.27612 | 0.14851 | 0.47957
1479 | 0.26496 | 0.081604 | 0.42073 | 0.12097 | 0.68938 | 0.5463 | 0.27168 | 0.097037 | 0.47939
1480 | 0.26882 | 0.045352 | 0.42065 | 0.13942 | 0.63732 | 0.54617 | 0.26826 | 0.044578 | 0.47922
1481 | 0.2675 | 0.011881 | 0.42057 | 0.16226 | 0.49824 | 0.54603 | 0.27092 | 0.005172 | 0.47904
1482 | 0.26765 | 0.0014199 | 0.42048 | 0.19176 | 0.19821 | 0.5459 | 0.27461 | 0 | 0.47887
1483 | 0.27101 | 0 | 0.4204 | 0.22982 | 0.020053 | 0.54576 | 0.27923 | 0 | 0.4787
1484 | 0.23711 | 0 | 0.42032 | 0.26003 | 6.3292e-05 | 0.54563 | 0.28187 | 0 | 0.47852
1485 | 0.17827 | 0 | 0.42023 | 0.25616 | 0 | 0.54549 | 0.28608 | 0 | 0.47835
1486 | 0.13043 | 0 | 0.42015 | 0.24071 | 0 | 0.54535 | 0.30853 | 0 | 0.47817
1487 | 0.10548 | 0 | 0.42007 | 0.22136 | 0 | 0.5452 | 0.3306 | 0 | 0.478
1488 | 0.094048 | 0 | 0.41998 | 0.20072 | 0 | 0.54506 | 0.3493 | 0 | 0.47783
1489 | 0.08823 | 0 | 0.4199 | 0.18331 | 0 | 0.54491 | 0.3652 | 0 | 0.47765
1490 | 0.080643 | 0 | 0.41981 | 0.1691 | 0 | 0.54476 | 0.37128 | 0 | 0.47748
1491 | 0.086853 | 0 | 0.41973 | 0.15805 | 0 | 0.54461 | 0.38243 | 0 | 0.47731
1492 | 0.083041 | 0 | 0.41964 | 0.15364 | 0 | 0.54446 | 0.38435 | 0 | 0.47713
1493 | 0.072416 | 0 | 0.41956 | 0.14625 | 0 | 0.5443 | 0.38627 | 0 | 0.47696
1494 | 0.062805 | 0 | 0.41947 | 0.13575 | 0 | 0.54415 | 0.40345 | 0 | 0.47679
1495 | 0.054451 | 0.053314 | 0.41939 | 0.12652 | 0.0010839 | 0.54399 | 0.38636 | 0.016994 | 0.47662
1496 | 0.048701 | 0.14699 | 0.4193 | 0.11796 | 0.081576 | 0.54383 | 0.37629 | 0.090141 | 0.47644
1497 | 0.034964 | 0.23272 | 0.41922 | 0.09774 | 0.33273 | 0.54367 | 0.36254 | 0.13891 | 0.47627
1498 | 0.020206 | 0.31551 | 0.41913 | 0.068633 | 0.56298 | 0.54351 | 0.35268 | 0.18718 | 0.4761
1499 | 0.0089986 | 0.37038 | 0.41905 | 0.078988 | 0.66292 | 0.54334 | 0.34751 | 0.21501 | 0.47593
1500 | 0.0085798 | 0.39241 | 0.41896 | 0.10898 | 0.69932 | 0.54317 | 0.33349 | 0.21772 | 0.47575
1501 | 0.013188 | 0.38996 | 0.41888 | 0.15058 | 0.69783 | 0.543 | 0.36749 | 0.23742 | 0.47558
1502 | 0.014877 | 0.35328 | 0.41879 | 0.18667 | 0.70742 | 0.54283 | 0.34787 | 0.19309 | 0.47541
1503 | 0.023089 | 0.28571 | 0.4187 | 0.22704 | 0.68925 | 0.54266 | 0.34634 | 0.12782 | 0.47524
1504 | 0.038163 | 0.19133 | 0.41862 | 0.25599 | 0.63745 | 0.54249 | 0.35989 | 0.062803 | 0.47507
1505 | 0.079634 | 0.066525 | 0.41853 | 0.27906 | 0.50115 | 0.54231 | 0.37269 | 0.0073886 | 0.47489
1506 | 0.1581 | 0.00098326 | 0.41845 | 0.29773 | 0.20292 | 0.54213 | 0.39245 | 0.00024629 | 0.47472
1507 | 0.25511 | 0 | 0.41836 | 0.35212 | 0.021393 | 0.54195 | 0.41361 | 0 | 0.47455
1508 | 0.33882 | 0 | 0.41827 | 0.42279 | 7.3841e-05 | 0.54177 | 0.41481 | 0 | 0.47438
1509 | 0.40599 | 0 | 0.41818 | 0.46892 | 0 | 0.54159 | 0.41952 | 0 | 0.47421
1510 | 0.47501 | 0 | 0.4181 | 0.47258 | 0 | 0.54141 | 0.43222 | 0 | 0.47404
1511 | 0.53075 | 0 | 0.41801 | 0.45299 | 0 | 0.54122 | 0.45175 | 0 | 0.47386
1512 | 0.59191 | 0 | 0.41792 | 0.43009 | 0 | 0.54103 | 0.4846 | 0 | 0.47369
1513 | 0.71479 | 0 | 0.41784 | 0.41416 | 0 | 0.54084 | 0.57286 | 0 | 0.47352
1514 | 0.73669 | 0 | 0.41775 | 0.40142 | 0 | 0.54065 | 0.59069 | 0 | 0.47335
1515 | 0.73868 | 0 | 0.41766 | 0.37954 | 0 | 0.54046 | 0.60384 | 0 | 0.47318
1516 | 0.74798 | 0 | 0.41757 | 0.35256 | 0 | 0.54026 | 0.62831 | 0 | 0.47301
1517 | 0.76911 | 0 | 0.41749 | 0.33152 | 0 | 0.54006 | 0.65256 | 0 | 0.47284
1518 | 0.77635 | 0 | 0.4174 | 0.32293 | 0 | 0.53987 | 0.68462 | 0 | 0.47267
1519 | 0.82945 | 0.062811 | 0.41731 | 0.32752 | 0.0011498 | 0.53967 | 0.71331 | 0.041376 | 0.4725
1520 | 0.82569 | 0.10997 | 0.41722 | 0.31957 | 0.076639 | 0.53946 | 0.72687 | 0.12314 | 0.47233
1521 | 0.80882 | 0.14785 | 0.41713 | 0.28922 | 0.31999 | 0.53926 | 0.74823 | 0.15565 | 0.47216
1522 | 0.78877 | 0.17231 | 0.41704 | 0.26469 | 0.55234 | 0.53905 | 0.76737 | 0.18693 | 0.47199
1523 | 0.76796 | 0.18616 | 0.41696 | 0.25097 | 0.6555 | 0.53885 | 0.8001 | 0.20811 | 0.47182
1524 | 0.72762 | 0.17985 | 0.41687 | 0.24102 | 0.69478 | 0.53864 | 0.82925 | 0.21205 | 0.47165
1525 | 0.78818 | 0.16322 | 0.41678 | 0.26101 | 0.6929 | 0.53843 | 0.87374 | 0.19678 | 0.47148
1526 | 0.76566 | 0.12908 | 0.41669 | 0.29225 | 0.70487 | 0.53822 | 0.86588 | 0.14088 | 0.47131
1527 | 0.7301 | 0.10027 | 0.4166 | 0.32391 | 0.68449 | 0.538 | 0.84844 | 0.083245 | 0.47114
1528 | 0.69023 | 0.066768 | 0.41651 | 0.36149 | 0.63297 | 0.53779 | 0.82348 | 0.031279 | 0.47097
1529 | 0.66765 | 0.022409 | 0.41642 | 0.39702 | 0.49294 | 0.53757 | 0.81778 | 0.0019703 | 0.4708
1530 | 0.64479 | 0.00013359 | 0.41633 | 0.422 | 0.1993 | 0.53735 | 0.8128 | 0 | 0.47063
1531 | 0.59933 | 0 | 0.41624 | 0.45069 | 0.022245 | 0.53713 | 0.81675 | 0 | 0.47046
1532 | 0.61718 | 0 | 0.41615 | 0.47419 | 9.4938e-05 | 0.53691 | 0.7951 | 0 | 0.47029
1533 | 0.62107 | 0 | 0.41606 | 0.45974 | 0 | 0.53669 | 0.77331 | 0 | 0.47012
1534 | 0.60317 | 0 | 0.41597 | 0.43828 | 0 | 0.53646 | 0.74831 | 0 | 0.46995
1535 | 0.57739 | 0 | 0.41588 | 0.42346 | 0 | 0.53624 | 0.73258 | 0 | 0.46978
1536 | 0.54335 | 0 | 0.41579 | 0.4155 | 0 | 0.53601 | 0.72808 | 0 | 0.46961
1537 | 0.53292 | 0 | 0.4157 | 0.41631 | 0 | 0.53578 | 0.73828 | 0 | 0.46944
1538 | 0.53407 | 0 | 0.41561 | 0.41352 | 0 | 0.53555 | 0.73723 | 0 | 0.46928
1539 | 0.53188 | 0 | 0.41552 | 0.41113 | 0 | 0.53531 | 0.73701 | 0 | 0.46911
1540 | 0.52909 | 0 | 0.41543 | 0.39868 | 0 | 0.53508 | 0.74031 | 0 | 0.46894
1541 | 0.54779 | 0 | 0.41534 | 0.39009 | 0 | 0.53484 | 0.74793 | 0 | 0.46877
1542 | 0.58693 | 0 | 0.41525 | 0.37035 | 0 | 0.53461 | 0.7586 | 0 | 0.4686
1543 | 0.77529 | 0.065305 | 0.41516 | 0.34661 | 0.0013581 | 0.53437 | 0.80275 | 0.031032 | 0.46843
1544 | 0.81229 | 0.13091 | 0.41507 | 0.33586 | 0.070149 | 0.53413 | 0.81375 | 0.10122 | 0.46827
1545 | 0.81854 | 0.18952 | 0.41498 | 0.319 | 0.28404 | 0.53388 | 0.81705 | 0.15024 | 0.4681
1546 | 0.79174 | 0.2414 | 0.41488 | 0.30751 | 0.50768 | 0.53364 | 0.82458 | 0.19481 | 0.46793
1547 | 0.75483 | 0.27644 | 0.41479 | 0.31371 | 0.62855 | 0.53339 | 0.82662 | 0.21895 | 0.46776
1548 | 0.73004 | 0.29297 | 0.4147 | 0.33925 | 0.67977 | 0.53315 | 0.83085 | 0.21304 | 0.46759
1549 | 0.80749 | 0.26889 | 0.41461 | 0.39248 | 0.68555 | 0.5329 | 0.84859 | 0.18742 | 0.46743
1550 | 0.77596 | 0.23546 | 0.41452 | 0.44437 | 0.69276 | 0.53265 | 0.84859 | 0.14309 | 0.46726
1551 | 0.73698 | 0.18166 | 0.41443 | 0.46921 | 0.67393 | 0.5324 | 0.85076 | 0.084477 | 0.46709
1552 | 0.69929 | 0.11149 | 0.41434 | 0.50665 | 0.62007 | 0.53214 | 0.85634 | 0.031032 | 0.46692
1553 | 0.66743 | 0.037826 | 0.41424 | 0.56887 | 0.47095 | 0.53189 | 0.86364 | 0.001724 | 0.46676
1554 | 0.66444 | 0.0028001 | 0.41415 | 0.60874 | 0.18668 | 0.53163 | 0.86429 | 0 | 0.46659
1555 | 0.70456 | 0 | 0.41406 | 0.61709 | 0.022049 | 0.53138 | 0.87467 | 0 | 0.46642
1556 | 0.68196 | 0 | 0.41397 | 0.63078 | 7.9115e-05 | 0.53112 | 0.85359 | 0 | 0.46626
1557 | 0.64049 | 0 | 0.41387 | 0.63233 | 0 | 0.53086 | 0.83908 | 0 | 0.46609
1558 | 0.61222 | 0 | 0.41378 | 0.64108 | 0 | 0.53059 | 0.81646 | 0 | 0.46592
1559 | 0.57965 | 0 | 0.41369 | 0.6579 | 0 | 0.53033 | 0.78596 | 0 | 0.46576
1560 | 0.5357 | 0 | 0.4136 | 0.66302 | 0 | 0.53007 | 0.76552 | 0 | 0.46559
1561 | 0.5375 | 0 | 0.4135 | 0.6489 | 0 | 0.5298 | 0.77708 | 0 | 0.46542
1562 | 0.48187 | 0 | 0.41341 | 0.6284 | 0 | 0.52953 | 0.75689 | 0 | 0.46526
1563 | 0.46494 | 0 | 0.41332 | 0.60885 | 0 | 0.52926 | 0.73348 | 0 | 0.46509
1564 | 0.4588 | 0 | 0.41322 | 0.58899 | 0 | 0.52899 | 0.71474 | 0 | 0.46492
1565 | 0.4487 | 0 | 0.41313 | 0.5714 | 0 | 0.52872 | 0.6993 | 0 | 0.46476
1566 | 0.42744 | 0 | 0.41304 | 0.55669 | 0 | 0.52845 | 0.67935 | 0 | 0.46459
1567 | 0.43472 | 0.053607 | 0.41294 | 0.547 | 0.0013397 | 0.52817 | 0.69041 | 0.031525 | 0.46443
1568 | 0.40007 | 0.058563 | 0.41285 | 0.53362 | 0.071409 | 0.52789 | 0.66779 | 0.089649 | 0.46426
1569 | 0.37394 | 0.11019 | 0.41276 | 0.53686 | 0.3118 | 0.52762 | 0.63918 | 0.13447 | 0.4641
1570 | 0.32073 | 0.16646 | 0.41266 | 0.59428 | 0.53765 | 0.52734 | 0.60659 | 0.18028 | 0.46393
1571 | 0.26372 | 0.20359 | 0.41257 | 0.64944 | 0.63908 | 0.52706 | 0.5727 | 0.21353 | 0.46377
1572 | 0.22344 | 0.21759 | 0.41248 | 0.70455 | 0.67506 | 0.52677 | 0.53123 | 0.22314 | 0.4636
1573 | 0.17146 | 0.2256 | 0.41238 | 0.76458 | 0.66898 | 0.52649 | 0.54301 | 0.23028 | 0.46343
1574 | 0.12958 | 0.19881 | 0.41229 | 0.82174 | 0.66442 | 0.5262 | 0.49754 | 0.18521 | 0.46327
1575 | 0.097648 | 0.14629 | 0.41219 | 0.8754 | 0.63434 | 0.52592 | 0.45988 | 0.12856 | 0.4631
1576 | 0.086411 | 0.080675 | 0.4121 | 0.92571 | 0.57734 | 0.52563 | 0.42499 | 0.063542 | 0.46294
1577 | 0.077521 | 0.02433 | 0.41201 | 0.95126 | 0.44562 | 0.52534 | 0.40699 | 0.013792 | 0.46277
1578 | 0.079286 | 0 | 0.41191 | 0.92904 | 0.18491 | 0.52505 | 0.40129 | 0.00049257 | 0.46261
1579 | 0.11893 | 0 | 0.41182 | 0.91008 | 0.023262 | 0.52476 | 0.39627 | 0 | 0.46245
1580 | 0.13803 | 0 | 0.41172 | 0.9275 | 9.4938e-05 | 0.52447 | 0.37743 | 0 | 0.46228
1581 | 0.15671 | 0 | 0.41163 | 0.93377 | 0 | 0.52417 | 0.36767 | 0 | 0.46212
1582 | 0.17059 | 0 | 0.41153 | 0.95568 | 0 | 0.52388 | 0.35633 | 0 | 0.46195
1583 | 0.18125 | 0 | 0.41144 | 0.97714 | 0 | 0.52358 | 0.35063 | 0 | 0.46179
1584 | 0.17795 | 0 | 0.41134 | 0.99207 | 0 | 0.52328 | 0.33818 | 0 | 0.46162
1585 | 0.19809 | 0 | 0.41125 | 0.99596 | 0 | 0.52298 | 0.35642 | 0 | 0.46146
1586 | 0.16562 | 0 | 0.41115 | 0.99429 | 0 | 0.52268 | 0.3371 | 0 | 0.4613
1587 | 0.13104 | 0 | 0.41106 | 0.98435 | 0 | 0.52238 | 0.33809 | 0 | 0.46113
1588 | 0.10487 | 0 | 0.41096 | 0.96151 | 0 | 0.52207 | 0.33755 | 0 | 0.46097
1589 | 0.097886 | 0 | 0.41087 | 0.92562 | 0 | 0.52177 | 0.33232 | 0 | 0.46081
1590 | 0.099942 | 0 | 0.41077 | 0.89145 | 0 | 0.52146 | 0.32806 | 0 | 0.46064
1591 | 0.18256 | 0.043541 | 0.41068 | 0.8601 | 0.0018144 | 0.52115 | 0.34581 | 0.026353 | 0.46048
1592 | 0.17198 | 0.092354 | 0.41058 | 0.82462 | 0.087884 | 0.52084 | 0.34097 | 0.10393 | 0.46032
1593 | 0.14513 | 0.15216 | 0.41049 | 0.80823 | 0.34228 | 0.52053 | 0.33764 | 0.15615 | 0.46015
1594 | 0.11718 | 0.21594 | 0.41039 | 0.82769 | 0.56017 | 0.52022 | 0.33069 | 0.21008 | 0.45999
1595 | 0.10686 | 0.25724 | 0.41029 | 0.84779 | 0.6586 | 0.51991 | 0.31532 | 0.24703 | 0.45983
1596 | 0.11846 | 0.25203 | 0.4102 | 0.85275 | 0.69745 | 0.51959 | 0.30568 | 0.26402 | 0.45966
1597 | 0.16991 | 0.26711 | 0.4101 | 0.87448 | 0.69606 | 0.51928 | 0.33665 | 0.27683 | 0.4595
1598 | 0.18107 | 0.23586 | 0.41001 | 0.90724 | 0.70922 | 0.51896 | 0.31074 | 0.2357 | 0.45934
1599 | 0.18867 | 0.17785 | 0.40991 | 0.93566 | 0.69195 | 0.51864 | 0.29253 | 0.18299 | 0.45918
1600 | 0.16764 | 0.11232 | 0.40981 | 0.9199 | 0.64277 | 0.51833 | 0.28936 | 0.10689 | 0.45901
1601 | 0.13672 | 0.041632 | 0.40972 | 0.88357 | 0.51171 | 0.518 | 0.29754 | 0.025368 | 0.45885
1602 | 0.1303 | 0.0010932 | 0.40962 | 0.8048 | 0.21611 | 0.51768 | 0.31842 | 0 | 0.45869
1603 | 0.12959 | 0 | 0.40953 | 0.76737 | 0.024826 | 0.51736 | 0.31523 | 0 | 0.45853
1604 | 0.13333 | 0 | 0.40943 | 0.77092 | 0.00010812 | 0.51704 | 0.31778 | 0 | 0.45837
1605 | 0.13066 | 0 | 0.40933 | 0.76462 | 0 | 0.51671 | 0.33295 | 0 | 0.4582
1606 | 0.1364 | 0 | 0.40924 | 0.76328 | 0 | 0.51638 | 0.33548 | 0 | 0.45804
1607 | 0.15417 | 0 | 0.40914 | 0.76005 | 0 | 0.51606 | 0.33277 | 0 | 0.45788
1608 | 0.1558 | 0 | 0.40904 | 0.75011 | 0 | 0.51573 | 0.33836 | 0 | 0.45772
1609 | 0.14177 | 0 | 0.40895 | 0.7406 | 0 | 0.5154 | 0.3748 | 0 | 0.45756
1610 | 0.15336 | 0 | 0.40885 | 0.73725 | 0 | 0.51507 | 0.36899 | 0 | 0.4574
1611 | 0.17223 | 0 | 0.40875 | 0.74023 | 0 | 0.51473 | 0.37181 | 0 | 0.45724
1612 | 0.18339 | 0 | 0.40866 | 0.73821 | 0 | 0.5144 | 0.37102 | 0 | 0.45707
1613 | 0.19916 | 0 | 0.40856 | 0.72292 | 0 | 0.51406 | 0.38452 | 0 | 0.45691
1614 | 0.22535 | 0 | 0.40846 | 0.69909 | 0 | 0.51373 | 0.39887 | 0 | 0.45675
1615 | 0.29003 | 0.07978 | 0.40836 | 0.6673 | 0.0022864 | 0.51339 | 0.4472 | 0.030047 | 0.45659
1616 | 0.31427 | 0.15728 | 0.40827 | 0.62261 | 0.097164 | 0.51305 | 0.46615 | 0.088171 | 0.45643
1617 | 0.32192 | 0.23388 | 0.40817 | 0.54755 | 0.35757 | 0.51271 | 0.47872 | 0.11305 | 0.45627
1618 | 0.33813 | 0.29612 | 0.40807 | 0.54226 | 0.57257 | 0.51237 | 0.48584 | 0.13767 | 0.45611
1619 | 0.34874 | 0.32359 | 0.40798 | 0.549 | 0.66563 | 0.51203 | 0.4968 | 0.15565 | 0.45595
1620 | 0.37259 | 0.3116 | 0.40788 | 0.53451 | 0.70167 | 0.51169 | 0.50632 | 0.16304 | 0.45579
1621 | 0.36409 | 0.25154 | 0.40778 | 0.51674 | 0.7018 | 0.51134 | 0.50959 | 0.17092 | 0.45563
1622 | 0.31406 | 0.20295 | 0.40768 | 0.49477 | 0.70972 | 0.511 | 0.47673 | 0.14753 | 0.45547
1623 | 0.2612 | 0.15686 | 0.40759 | 0.47582 | 0.68899 | 0.51065 | 0.45275 | 0.11009 | 0.45531
1624 | 0.21949 | 0.09891 | 0.40749 | 0.46859 | 0.63554 | 0.5103 | 0.44897 | 0.055415 | 0.45515
1625 | 0.21247 | 0.031134 | 0.40739 | 0.47564 | 0.49693 | 0.50995 | 0.4504 | 0.013053 | 0.45499
1626 | 0.23715 | 0.00040994 | 0.40729 | 0.4844 | 0.20272 | 0.5096 | 0.4649 | 0.00024629 | 0.45483
1627 | 0.28016 | 0 | 0.40719 | 0.54712 | 0.022382 | 0.50925 | 0.50526 | 0 | 0.45467
1628 | 0.30491 | 0 | 0.4071 | 0.61721 | 0.00012395 | 0.5089 | 0.50288 | 0 | 0.45451
1629 | 0.29708 | 0 | 0.407 | 0.62953 | 0 | 0.50855 | 0.49433 | 0 | 0.45435
1630 | 0.2627 | 0 | 0.4069 | 0.62135 | 0 | 0.50819 | 0.50476 | 0 | 0.45419
1631 | 0.24093 | 0 | 0.4068 | 0.59956 | 0 | 0.50784 | 0.51889 | 0 | 0.45403
1632 | 0.24672 | 0 | 0.4067 | 0.56285 | 0 | 0.50748 | 0.52547 | 0 | 0.45388
1633 | 0.32754 | 0 | 0.40661 | 0.51752 | 0 | 0.50713 | 0.51905 | 0 | 0.45372
1634 | 0.31828 | 0 | 0.40651 | 0.4734 | 0 | 0.50677 | 0.53365 | 0 | 0.45356
1635 | 0.30186 | 0 | 0.40641 | 0.43343 | 0 | 0.50641 | 0.54318 | 0 | 0.4534
1636 | 0.27217 | 0 | 0.40631 | 0.40375 | 0 | 0.50605 | 0.53487 | 0 | 0.45324
1637 | 0.2408 | 0 | 0.40621 | 0.38695 | 0 | 0.50569 | 0.52685 | 0 | 0.45308
1638 | 0.23612 | 0 | 0.40611 | 0.38804 | 0 | 0.50532 | 0.52904 | 0 | 0.45292
1639 | 0.23203 | 0.044006 | 0.40602 | 0.39806 | 0.0029985 | 0.50496 | 0.53689 | 0.046302 | 0.45277
1640 | 0.20561 | 0.079648 | 0.40592 | 0.39107 | 0.10239 | 0.50459 | 0.5292 | 0.089649 | 0.45261
1641 | 0.16273 | 0.13473 | 0.40582 | 0.3353 | 0.3583 | 0.50423 | 0.52564 | 0.12265 | 0.45245
1642 | 0.1305 | 0.18393 | 0.40572 | 0.33054 | 0.56864 | 0.50386 | 0.53009 | 0.14088 | 0.45229
1643 | 0.13175 | 0.22261 | 0.40562 | 0.37818 | 0.66571 | 0.50349 | 0.53979 | 0.14137 | 0.45214
1644 | 0.17384 | 0.25361 | 0.40552 | 0.39353 | 0.70422 | 0.50313 | 0.55602 | 0.12807 | 0.45198
1645 | 0.28355 | 0.27386 | 0.40542 | 0.35979 | 0.70608 | 0.50276 | 0.58025 | 0.1197 | 0.45182
1646 | 0.29783 | 0.25711 | 0.40533 | 0.32919 | 0.7089 | 0.50238 | 0.58761 | 0.10295 | 0.45166
1647 | 0.29835 | 0.21523 | 0.40523 | 0.3218 | 0.68502 | 0.50201 | 0.58816 | 0.080043 | 0.45151
1648 | 0.2915 | 0.14345 | 0.40513 | 0.30595 | 0.62922 | 0.50164 | 0.59432 | 0.045317 | 0.45135
1649 | 0.29487 | 0.059487 | 0.40503 | 0.2862 | 0.49058 | 0.50127 | 0.59266 | 0.012314 | 0.45119
1650 | 0.33335 | 0.00042725 | 0.40493 | 0.26202 | 0.19151 | 0.50089 | 0.58777 | 0 | 0.45103
1651 | 0.37265 | 0 | 0.40483 | 0.29836 | 0.018581 | 0.50052 | 0.6163 | 0 | 0.45088
1652 | 0.42541 | 0 | 0.40473 | 0.35779 | 7.3841e-05 | 0.50014 | 0.62005 | 0 | 0.45072
1653 | 0.46391 | 0 | 0.40463 | 0.38765 | 0 | 0.49976 | 0.62512 | 0 | 0.45056
1654 | 0.47608 | 0 | 0.40453 | 0.38233 | 0 | 0.49938 | 0.62481 | 0 | 0.45041
1655 | 0.47389 | 0 | 0.40443 | 0.36308 | 0 | 0.499 | 0.62184 | 0 | 0.45025
1656 | 0.47126 | 0 | 0.40434 | 0.34395 | 0 | 0.49862 | 0.62574 | 0 | 0.45009
1657 | 0.457 | 0 | 0.40424 | 0.32864 | 0 | 0.49824 | 0.6308 | 0 | 0.44994
1658 | 0.42437 | 0 | 0.40414 | 0.31285 | 0 | 0.49786 | 0.62675 | 0 | 0.44978
1659 | 0.41391 | 0 | 0.40404 | 0.29915 | 0 | 0.49748 | 0.61935 | 0 | 0.44963
1660 | 0.4185 | 0 | 0.40394 | 0.2929 | 0 | 0.49709 | 0.60886 | 0 | 0.44947
1661 | 0.42272 | 0 | 0.40384 | 0.29122 | 0 | 0.49671 | 0.57278 | 0 | 0.44931
1662 | 0.41178 | 0 | 0.40374 | 0.2903 | 0 | 0.49632 | 0.53058 | 0 | 0.44916
1663 | 0.4267 | 0.11499 | 0.40364 | 0.28891 | 0.0034942 | 0.49593 | 0.45309 | 0.047287 | 0.449
1664 | 0.38688 | 0.19274 | 0.40354 | 0.27943 | 0.10597 | 0.49555 | 0.42601 | 0.049504 | 0.44885
1665 | 0.33467 | 0.29013 | 0.40344 | 0.23889 | 0.36728 | 0.49516 | 0.40362 | 0.083491 | 0.44869
1666 | 0.29398 | 0.37037 | 0.40334 | 0.25715 | 0.57758 | 0.49477 | 0.38548 | 0.11009 | 0.44854
1667 | 0.27031 | 0.42005 | 0.40324 | 0.29913 | 0.66942 | 0.49438 | 0.39505 | 0.12462 | 0.44838
1668 | 0.27832 | 0.42949 | 0.40314 | 0.29526 | 0.70634 | 0.49399 | 0.41909 | 0.12388 | 0.44823
1669 | 0.41512 | 0.41771 | 0.40304 | 0.26356 | 0.70815 | 0.49359 | 0.4572 | 0.14753 | 0.44807
1670 | 0.40316 | 0.38313 | 0.40294 | 0.24468 | 0.71213 | 0.4932 | 0.46173 | 0.13226 | 0.44792
1671 | 0.36507 | 0.32184 | 0.40284 | 0.2555 | 0.69095 | 0.49281 | 0.49697 | 0.10295 | 0.44776
1672 | 0.31047 | 0.22413 | 0.40274 | 0.29467 | 0.63862 | 0.49241 | 0.54269 | 0.055415 | 0.44761
1673 | 0.26645 | 0.10256 | 0.40265 | 0.35151 | 0.50546 | 0.49202 | 0.58492 | 0.014285 | 0.44745
1674 | 0.23592 | 0.00051071 | 0.40255 | 0.38605 | 0.20802 | 0.49162 | 0.62823 | 0.00024629 | 0.4473
1675 | 0.24348 | 0 | 0.40245 | 0.42957 | 0.021833 | 0.49122 | 0.67132 | 0 | 0.44715
1676 | 0.25693 | 0 | 0.40235 | 0.48386 | 0.00010812 | 0.49083 | 0.65009 | 0 | 0.44699
1677 | 0.26307 | 0 | 0.40225 | 0.48072 | 0 | 0.49043 | 0.63538 | 0 | 0.44684
1678 | 0.24883 | 0 | 0.40215 | 0.44711 | 0 | 0.49003 | 0.63142 | 0 | 0.44668
1679 | 0.23547 | 0 | 0.40205 | 0.39993 | 0 | 0.48963 | 0.63422 | 0 | 0.44653
1680 | 0.21589 | 0 | 0.40195 | 0.35148 | 0 | 0.48923 | 0.64329 | 0 | 0.44638
1681 | 0.15781 | 0 | 0.40185 | 0.30351 | 0 | 0.48882 | 0.66948 | 0 | 0.44622
1682 | 0.1588 | 0 | 0.40175 | 0.25902 | 0 | 0.48842 | 0.67185 | 0 | 0.44607
1683 | 0.16018 | 0 | 0.40165 | 0.2204 | 0 | 0.48802 | 0.66203 | 0 | 0.44592
1684 | 0.18072 | 0 | 0.40155 | 0.1932 | 0 | 0.48761 | 0.62605 | 0 | 0.44576
1685 | 0.19766 | 0 | 0.40145 | 0.17372 | 0 | 0.48721 | 0.58824 | 0 | 0.44561
1686 | 0.20956 | 0 | 0.40135 | 0.16286 | 0 | 0.4868 | 0.54414 | 0.011083 | 0.44546
1687 | 0.17835 | 0.10668 | 0.40125 | 0.15499 | 0.0039399 | 0.48639 | 0.54688 | 0.070931 | 0.4453
1688 | 0.16208 | 0.20612 | 0.40115 | 0.13678 | 0.11203 | 0.48599 | 0.52401 | 0.091373 | 0.44515
1689 | 0.13126 | 0.30151 | 0.40105 | 0.10195 | 0.36632 | 0.48558 | 0.49615 | 0.12462 | 0.445
1690 | 0.094423 | 0.38168 | 0.40095 | 0.094936 | 0.5713 | 0.48517 | 0.49244 | 0.15664 | 0.44485
1691 | 0.072318 | 0.43453 | 0.40085 | 0.087785 | 0.66547 | 0.48476 | 0.50181 | 0.17265 | 0.44469
1692 | 0.056997 | 0.45829 | 0.40075 | 0.076945 | 0.70339 | 0.48435 | 0.52304 | 0.17043 | 0.44454
1693 | 0.073171 | 0.45529 | 0.40065 | 0.075442 | 0.70771 | 0.48394 | 0.59952 | 0.17092 | 0.44439
1694 | 0.06312 | 0.40686 | 0.40055 | 0.083564 | 0.71204 | 0.48352 | 0.61121 | 0.15738 | 0.44424
1695 | 0.054418 | 0.32978 | 0.40045 | 0.097612 | 0.69206 | 0.48311 | 0.60101 | 0.1229 | 0.44409
1696 | 0.05058 | 0.23367 | 0.40035 | 0.11532 | 0.64193 | 0.4827 | 0.57612 | 0.068714 | 0.44393
1697 | 0.06197 | 0.10891 | 0.40025 | 0.14256 | 0.51204 | 0.48228 | 0.56864 | 0.019703 | 0.44378
1698 | 0.069296 | 0.0028571 | 0.40015 | 0.17322 | 0.21737 | 0.48187 | 0.5617 | 0.00024629 | 0.44363
1699 | 0.066711 | 0 | 0.40005 | 0.22482 | 0.024241 | 0.48145 | 0.61786 | 0 | 0.44348
1700 | 0.074344 | 0 | 0.39995 | 0.25704 | 0.0001345 | 0.48104 | 0.61497 | 0 | 0.44333
1701 | 0.080847 | 0 | 0.39985 | 0.25113 | 0 | 0.48062 | 0.6308 | 0 | 0.44318
1702 | 0.09761 | 0 | 0.39975 | 0.24827 | 0 | 0.4802 | 0.64437 | 0 | 0.44303
1703 | 0.1063 | 0 | 0.39965 | 0.25344 | 0 | 0.47978 | 0.65387 | 0 | 0.44287
1704 | 0.10181 | 0 | 0.39955 | 0.25533 | 0 | 0.47936 | 0.65757 | 0 | 0.44272
1705 | 0.12218 | 0 | 0.39945 | 0.25605 | 0 | 0.47894 | 0.6588 | 0 | 0.44257
1706 | 0.092165 | 0 | 0.39935 | 0.25486 | 0 | 0.47852 | 0.66341 | 0 | 0.44242
1707 | 0.072144 | 0 | 0.39925 | 0.25942 | 0 | 0.4781 | 0.66587 | 0 | 0.44227
1708 | 0.057096 | 0 | 0.39915 | 0.25955 | 0 | 0.47768 | 0.67193 | 0 | 0.44212
1709 | 0.046487 | 0 | 0.39905 | 0.25999 | 0 | 0.47726 | 0.68317 | 0 | 0.44197
1710 | 0.039901 | 0 | 0.39895 | 0.26042 | 0 | 0.47684 | 0.70089 | 0.013053 | 0.44182
1711 | 0.036909 | 0.10984 | 0.39885 | 0.26147 | 0.0041852 | 0.47641 | 0.71731 | 0.086939 | 0.44167
1712 | 0.023474 | 0.19569 | 0.39875 | 0.24633 | 0.10852 | 0.47599 | 0.72341 | 0.13398 | 0.44152
1713 | 0.015473 | 0.28111 | 0.39865 | 0.21722 | 0.37057 | 0.47556 | 0.73206 | 0.20023 | 0.44137
1714 | 0.0052257 | 0.36149 | 0.39855 | 0.222 | 0.57786 | 0.47514 | 0.72672 | 0.25589 | 0.44122
1715 | 0.0023274 | 0.40922 | 0.39845 | 0.26599 | 0.66983 | 0.47471 | 0.71655 | 0.29234 | 0.44107
1716 | 0.0023624 | 0.4333 | 0.39835 | 0.28169 | 0.70706 | 0.47428 | 0.71429 | 0.28692 | 0.44092
1717 | 0.010866 | 0.42573 | 0.39825 | 0.2872 | 0.70817 | 0.47386 | 0.73978 | 0.25712 | 0.44077
1718 | 0.014645 | 0.38495 | 0.39815 | 0.31747 | 0.70052 | 0.47343 | 0.73798 | 0.20269 | 0.44062
1719 | 0.025636 | 0.31987 | 0.39805 | 0.38514 | 0.67049 | 0.473 | 0.7436 | 0.14408 | 0.44047
1720 | 0.036959 | 0.22136 | 0.39795 | 0.45695 | 0.60679 | 0.47257 | 0.73978 | 0.074625 | 0.44032
1721 | 0.05125 | 0.099248 | 0.39785 | 0.53606 | 0.46561 | 0.47214 | 0.74764 | 0.02586 | 0.44017
1722 | 0.079325 | 0.00101 | 0.39775 | 0.57093 | 0.18768 | 0.47171 | 0.7542 | 0.00024629 | 0.44003
1723 | 0.115 | 0 | 0.39765 | 0.5376 | 0.022065 | 0.47128 | 0.75159 | 0 | 0.43988
1724 | 0.15109 | 0 | 0.39755 | 0.49295 | 0.00013977 | 0.47085 | 0.74681 | 0 | 0.43973
1725 | 0.17914 | 0 | 0.39745 | 0.44253 | 0 | 0.47042 | 0.75897 | 0 | 0.43958
1726 | 0.20701 | 0 | 0.39735 | 0.41213 | 0 | 0.46998 | 0.74988 | 0 | 0.43943
1727 | 0.20356 | 0 | 0.39725 | 0.39266 | 0 | 0.46955 | 0.74905 | 0 | 0.43928
1728 | 0.16322 | 0 | 0.39715 | 0.38266 | 0 | 0.46912 | 0.75174 | 0 | 0.43913
1729 | 0.15091 | 0 | 0.39705 | 0.36829 | 0 | 0.46868 | 0.75517 | 0 | 0.43899
1730 | 0.18199 | 0 | 0.39695 | 0.34916 | 0 | 0.46825 | 0.74659 | 0 | 0.43884
1731 | 0.17926 | 0 | 0.39685 | 0.33714 | 0 | 0.46781 | 0.73446 | 0 | 0.43869
1732 | 0.14931 | 0 | 0.39675 | 0.35356 | 0 | 0.46738 | 0.71934 | 0 | 0.43854
1733 | 0.13672 | 0 | 0.39665 | 0.38676 | 0 | 0.46694 | 0.70415 | 0 | 0.43839
1734 | 0.13622 | 0 | 0.39655 | 0.41369 | 0 | 0.4665 | 0.67514 | 0.010098 | 0.43825
1735 | 0.18272 | 0.095107 | 0.39645 | 0.43046 | 0.0035074 | 0.46607 | 0.67208 | 0.059109 | 0.4381
1736 | 0.17018 | 0.16354 | 0.39635 | 0.43554 | 0.077715 | 0.46563 | 0.66141 | 0.064035 | 0.43795
1737 | 0.14192 | 0.25611 | 0.39625 | 0.42468 | 0.29889 | 0.46519 | 0.65202 | 0.099746 | 0.4378
1738 | 0.11491 | 0.34185 | 0.39615 | 0.41651 | 0.5094 | 0.46475 | 0.65418 | 0.12684 | 0.43766
1739 | 0.11098 | 0.4017 | 0.39605 | 0.38239 | 0.61084 | 0.46431 | 0.6568 | 0.13989 | 0.43751
1740 | 0.12375 | 0.42471 | 0.39595 | 0.34093 | 0.64453 | 0.46387 | 0.65132 | 0.14482 | 0.43736
1741 | 0.16943 | 0.4431 | 0.39586 | 0.31553 | 0.64331 | 0.46343 | 0.69793 | 0.17585 | 0.43722
1742 | 0.16233 | 0.39903 | 0.39576 | 0.31253 | 0.62962 | 0.46299 | 0.67805 | 0.15442 | 0.43707
1743 | 0.14733 | 0.32521 | 0.39566 | 0.32722 | 0.59121 | 0.46255 | 0.64862 | 0.12462 | 0.43692
1744 | 0.12832 | 0.21812 | 0.39556 | 0.34522 | 0.53523 | 0.46211 | 0.61786 | 0.07364 | 0.43678
1745 | 0.097982 | 0.098643 | 0.39546 | 0.36106 | 0.40318 | 0.46167 | 0.6018 | 0.025121 | 0.43663
1746 | 0.07243 | 0.0021805 | 0.39536 | 0.35176 | 0.16473 | 0.46122 | 0.60855 | 0.00073886 | 0.43648
1747 | 0.10068 | 0 | 0.39526 | 0.32548 | 0.022018 | 0.46078 | 0.61708 | 0 | 0.43634
1748 | 0.10491 | 0 | 0.39516 | 0.3316 | 0.0001635 | 0.46034 | 0.62924 | 0 | 0.43619
1749 | 0.11117 | 0 | 0.39506 | 0.34758 | 0 | 0.45989 | 0.64816 | 0 | 0.43605
1750 | 0.11495 | 0 | 0.39496 | 0.34659 | 0 | 0.45945 | 0.66295 | 0 | 0.4359
1751 | 0.12151 | 0 | 0.39486 | 0.33056 | 0 | 0.459 | 0.66702 | 0 | 0.43575
1752 | 0.1268 | 0 | 0.39476 | 0.30914 | 0 | 0.45856 | 0.66403 | 0 | 0.43561
1753 | 0.10057 | 0 | 0.39466 | 0.29115 | 0 | 0.45811 | 0.68485 | 0 | 0.43546
1754 | 0.098174 | 0 | 0.39456 | 0.2763 | 0 | 0.45767 | 0.64066 | 0 | 0.43532
1755 | 0.10163 | 0 | 0.39447 | 0.2637 | 0 | 0.45722 | 0.58626 | 0 | 0.43517
1756 | 0.1041 | 0 | 0.39437 | 0.25092 | 0 | 0.45678 | 0.54229 | 0 | 0.43503
1757 | 0.10462 | 0 | 0.39427 | 0.24223 | 0 | 0.45633 | 0.51767 | 0 | 0.43488
1758 | 0.095957 | 0 | 0.39417 | 0.23255 | 0 | 0.45588 | 0.51335 | 0.011083 | 0.43474
1759 | 0.088319 | 0.1089 | 0.39407 | 0.2291 | 0.0047548 | 0.45543 | 0.51319 | 0.06502 | 0.43459
1760 | 0.091396 | 0.20103 | 0.39397 | 0.23119 | 0.10992 | 0.45498 | 0.51954 | 0.073394 | 0.43445
1761 | 0.079623 | 0.29888 | 0.39387 | 0.22012 | 0.37215 | 0.45454 | 0.53866 | 0.11625 | 0.4343
1762 | 0.069656 | 0.38006 | 0.39377 | 0.22803 | 0.57041 | 0.45409 | 0.55898 | 0.15541 | 0.43416
1763 | 0.06869 | 0.4283 | 0.39367 | 0.23874 | 0.66275 | 0.45364 | 0.58151 | 0.18545 | 0.43402
1764 | 0.072974 | 0.44055 | 0.39358 | 0.2391 | 0.68765 | 0.45319 | 0.60062 | 0.19235 | 0.43387
1765 | 0.093757 | 0.44946 | 0.39348 | 0.23181 | 0.67823 | 0.45274 | 0.62979 | 0.20713 | 0.43373
1766 | 0.096974 | 0.41155 | 0.39338 | 0.24242 | 0.66741 | 0.45229 | 0.66088 | 0.17289 | 0.43358
1767 | 0.088691 | 0.34551 | 0.39328 | 0.2783 | 0.6301 | 0.45184 | 0.69208 | 0.11058 | 0.43344
1768 | 0.073872 | 0.24817 | 0.39318 | 0.34308 | 0.56333 | 0.45139 | 0.71557 | 0.053691 | 0.43329
1769 | 0.058932 | 0.11869 | 0.39308 | 0.43056 | 0.43031 | 0.45093 | 0.74098 | 0.013546 | 0.43315
1770 | 0.053647 | 0.0022861 | 0.39298 | 0.48148 | 0.17469 | 0.45048 | 0.77145 | 0.00073886 | 0.43301
1771 | 0.07855 | 0 | 0.39289 | 0.51029 | 0.022833 | 0.45003 | 0.79613 | 0 | 0.43286
1772 | 0.096545 | 0 | 0.39279 | 0.53458 | 0.00018724 | 0.44958 | 0.8065 | 0 | 0.43272
1773 | 0.12707 | 0 | 0.39269 | 0.54177 | 0 | 0.44913 | 0.82275 | 0 | 0.43258
1774 | 0.16402 | 0 | 0.39259 | 0.51707 | 0 | 0.44867 | 0.83987 | 0 | 0.43243
1775 | 0.19848 | 0 | 0.39249 | 0.4849 | 0 | 0.44822 | 0.85815 | 0 | 0.43229
1776 | 0.20505 | 0 | 0.3924 | 0.45156 | 0 | 0.44777 | 0.87683 | 0 | 0.43215
1777 | 0.1654 | 0 | 0.3923 | 0.42035 | 0 | 0.44731 | 0.90015 | 0 | 0.43201
1778 | 0.16665 | 0 | 0.3922 | 0.39563 | 0 | 0.44686 | 0.90358 | 0 | 0.43186
1779 | 0.17716 | 0 | 0.3921 | 0.37469 | 0 | 0.44641 | 0.89736 | 0 | 0.43172
1780 | 0.19252 | 0 | 0.392 | 0.35356 | 0 | 0.44595 | 0.87942 | 0 | 0.43158
1781 | 0.19868 | 0 | 0.39191 | 0.32858 | 0 | 0.4455 | 0.86559 | 0 | 0.43144
1782 | 0.18421 | 0 | 0.39181 | 0.30406 | 0 | 0.44504 | 0.85337 | 0.010098 | 0.43129
1783 | 0.1953 | 0.10365 | 0.39171 | 0.28067 | 0.0055011 | 0.44459 | 0.84605 | 0.06305 | 0.43115
1784 | 0.1892 | 0.19923 | 0.39161 | 0.25634 | 0.11222 | 0.44413 | 0.82968 | 0.10295 | 0.43101
1785 | 0.18014 | 0.2977 | 0.39151 | 0.21832 | 0.3724 | 0.44368 | 0.81763 | 0.1458 | 0.43087
1786 | 0.1741 | 0.37794 | 0.39142 | 0.20784 | 0.57114 | 0.44322 | 0.80561 | 0.18225 | 0.43073
1787 | 0.17967 | 0.43196 | 0.39132 | 0.23509 | 0.65751 | 0.44276 | 0.79304 | 0.20343 | 0.43058
1788 | 0.19547 | 0.43639 | 0.39122 | 0.29643 | 0.69069 | 0.44231 | 0.7912 | 0.20122 | 0.43044
1789 | 0.24914 | 0.43678 | 0.39112 | 0.34729 | 0.69031 | 0.44185 | 0.74905 | 0.15491 | 0.4303
1790 | 0.26645 | 0.39638 | 0.39103 | 0.39933 | 0.67938 | 0.44139 | 0.7489 | 0.1362 | 0.43016
1791 | 0.30829 | 0.32074 | 0.39093 | 0.46251 | 0.63949 | 0.44094 | 0.7409 | 0.097284 | 0.43002
1792 | 0.35177 | 0.21998 | 0.39083 | 0.50621 | 0.58486 | 0.44048 | 0.73078 | 0.046302 | 0.42988
1793 | 0.38756 | 0.098762 | 0.39074 | 0.53438 | 0.45443 | 0.44002 | 0.72935 | 0.01059 | 0.42974
1794 | 0.41266 | 0.0021569 | 0.39064 | 0.55205 | 0.19352 | 0.43957 | 0.72875 | 0 | 0.42959
1795 | 0.49203 | 0 | 0.39054 | 0.54206 | 0.024903 | 0.43911 | 0.73993 | 0 | 0.42945
1796 | 0.54643 | 0 | 0.39044 | 0.5346 | 0.0001846 | 0.43865 | 0.72808 | 0 | 0.42931
1797 | 0.6084 | 0 | 0.39035 | 0.50582 | 0 | 0.43819 | 0.721 | 0 | 0.42917
1798 | 0.67179 | 0 | 0.39025 | 0.45322 | 0 | 0.43773 | 0.71308 | 0 | 0.42903
1799 | 0.73033 | 0 | 0.39015 | 0.40056 | 0 | 0.43728 | 0.69505 | 0 | 0.42889
1800 | 0.78941 | 0 | 0.39006 | 0.35102 | 0 | 0.43682 | 0.67476 | 0 | 0.42875
1801 | 0.86214 | 0 | 0.38996 | 0.30605 | 0 | 0.43636 | 0.64955 | 0 | 0.42861
1802 | 0.87002 | 0 | 0.38986 | 0.26739 | 0 | 0.4359 | 0.63996 | 0 | 0.42847
1803 | 0.8653 | 0 | 0.38977 | 0.23374 | 0 | 0.43544 | 0.61544 | 0 | 0.42833
1804 | 0.86754 | 0 | 0.38967 | 0.20789 | 0 | 0.43498 | 0.58563 | 0 | 0.42819
1805 | 0.86897 | 0 | 0.38958 | 0.1888 | 0 | 0.43452 | 0.59045 | 0 | 0.42805
1806 | 0.86967 | 0 | 0.38948 | 0.17365 | 0 | 0.43406 | 0.61317 | 0.016994 | 0.42791
1807 | 0.88578 | 0.063986 | 0.38938 | 0.1628 | 0.0071019 | 0.4336 | 0.62901 | 0.074625 | 0.42777
1808 | 0.86904 | 0.10157 | 0.38929 | 0.15019 | 0.13116 | 0.43315 | 0.66733 | 0.133 | 0.42763
1809 | 0.84581 | 0.15165 | 0.38919 | 0.12968 | 0.39877 | 0.43269 | 0.68324 | 0.20072 | 0.42749
1810 | 0.83434 | 0.18185 | 0.3891 | 0.13616 | 0.58929 | 0.43223 | 0.68195 | 0.25565 | 0.42736
1811 | 0.82363 | 0.1748 | 0.389 | 0.15279 | 0.67408 | 0.43177 | 0.67423 | 0.29087 | 0.42722
1812 | 0.80481 | 0.18532 | 0.3889 | 0.1688 | 0.7086 | 0.43131 | 0.65479 | 0.29678 | 0.42708
1813 | 0.86565 | 0.19534 | 0.38881 | 0.18527 | 0.7032 | 0.43085 | 0.66687 | 0.27806 | 0.42694
1814 | 0.82087 | 0.16414 | 0.38871 | 0.22529 | 0.69489 | 0.43039 | 0.65387 | 0.23619 | 0.4268
1815 | 0.77364 | 0.11978 | 0.38862 | 0.30016 | 0.66393 | 0.42993 | 0.62418 | 0.18669 | 0.42666
1816 | 0.71962 | 0.06715 | 0.38852 | 0.36851 | 0.61027 | 0.42947 | 0.58334 | 0.11354 | 0.42652
1817 | 0.68116 | 0.027371 | 0.38843 | 0.42852 | 0.48767 | 0.42901 | 0.54269 | 0.042115 | 0.42638
1818 | 0.65986 | 0.00042878 | 0.38833 | 0.46496 | 0.21692 | 0.42855 | 0.49705 | 0.00073886 | 0.42625
1819 | 0.77392 | 0 | 0.38824 | 0.4525 | 0.027688 | 0.42809 | 0.43536 | 0 | 0.42611
1820 | 0.75529 | 0 | 0.38814 | 0.43954 | 0.00021097 | 0.42763 | 0.40716 | 0 | 0.42597
1821 | 0.74789 | 0 | 0.38805 | 0.40691 | 0 | 0.42717 | 0.40302 | 0 | 0.42583
1822 | 0.75057 | 0 | 0.38795 | 0.35623 | 0 | 0.42671 | 0.39913 | 0 | 0.42569
1823 | 0.78184 | 0 | 0.38786 | 0.3022 | 0 | 0.42625 | 0.39314 | 0 | 0.42556
1824 | 0.82802 | 0 | 0.38776 | 0.25342 | 0 | 0.42579 | 0.39071 | 0 | 0.42542
1825 | 0.90049 | 0 | 0.38767 | 0.21671 | 0 | 0.42532 | 0.36899 | 0 | 0.42528
1826 | 0.9092 | 0 | 0.38757 | 0.1911 | 0 | 0.42486 | 0.4012 | 0 | 0.42514
1827 | 0.92498 | 0 | 0.38748 | 0.17135 | 0 | 0.4244 | 0.45401 | 0 | 0.42501
1828 | 0.93101 | 0 | 0.38738 | 0.16624 | 0 | 0.42394 | 0.50263 | 0 | 0.42487
1829 | 0.94332 | 0 | 0.38729 | 0.16483 | 0 | 0.42348 | 0.54567 | 0 | 0.42473
1830 | 0.95543 | 0 | 0.38719 | 0.16355 | 0 | 0.42302 | 0.59298 | 0.012068 | 0.42459
1831 | 0.95948 | 0.035565 | 0.3871 | 0.16089 | 0.0068435 | 0.42256 | 0.57826 | 0.036943 | 0.42446
1832 | 0.96358 | 0.066907 | 0.38701 | 0.1473 | 0.11364 | 0.4221 | 0.58619 | 0.063788 | 0.42432
1833 | 0.96741 | 0.10298 | 0.38691 | 0.11933 | 0.37431 | 0.42164 | 0.58033 | 0.10393 | 0.42418
1834 | 0.96797 | 0.14 | 0.38682 | 0.10111 | 0.5689 | 0.42118 | 0.55922 | 0.13767 | 0.42405
1835 | 0.96821 | 0.17694 | 0.38672 | 0.091755 | 0.65788 | 0.42072 | 0.52198 | 0.15393 | 0.42391
1836 | 0.96225 | 0.19456 | 0.38663 | 0.086497 | 0.69265 | 0.42026 | 0.487 | 0.16206 | 0.42377
1837 | 0.95968 | 0.22211 | 0.38654 | 0.094183 | 0.69571 | 0.4198 | 0.42882 | 0.15615 | 0.42364
1838 | 0.95043 | 0.18646 | 0.38644 | 0.12401 | 0.69106 | 0.41934 | 0.40103 | 0.14014 | 0.4235
1839 | 0.94717 | 0.14327 | 0.38635 | 0.16367 | 0.65242 | 0.41888 | 0.39384 | 0.10763 | 0.42337
1840 | 0.94541 | 0.087753 | 0.38626 | 0.20008 | 0.5927 | 0.41842 | 0.40587 | 0.060833 | 0.42323
1841 | 0.94536 | 0.031548 | 0.38616 | 0.23307 | 0.46778 | 0.41796 | 0.43205 | 0.020688 | 0.42309
1842 | 0.9447 | 0.00061912 | 0.38607 | 0.25901 | 0.20356 | 0.4175 | 0.45988 | 0 | 0.42296
1843 | 0.93688 | 0 | 0.38598 | 0.27739 | 0.025802 | 0.41704 | 0.5385 | 0 | 0.42282
1844 | 0.93569 | 0 | 0.38589 | 0.27931 | 0.00018988 | 0.41658 | 0.5472 | 0 | 0.42269
1845 | 0.92526 | 0 | 0.38579 | 0.26959 | 0 | 0.41612 | 0.55346 | 0 | 0.42255
1846 | 0.91619 | 0 | 0.3857 | 0.24446 | 0 | 0.41567 | 0.56394 | 0 | 0.42242
1847 | 0.90968 | 0 | 0.38561 | 0.22404 | 0 | 0.41521 | 0.56466 | 0 | 0.42228
1848 | 0.88274 | 0 | 0.38552 | 0.21877 | 0 | 0.41475 | 0.56074 | 0 | 0.42215
1849 | 0.85295 | 0 | 0.38542 | 0.22058 | 0 | 0.41429 | 0.56082 | 0 | 0.42201
1850 | 0.81606 | 0 | 0.38533 | 0.22394 | 0 | 0.41383 | 0.56218 | 0 | 0.42188
1851 | 0.7687 | 0 | 0.38524 | 0.23242 | 0 | 0.41337 | 0.55706 | 0 | 0.42174
1852 | 0.70859 | 0 | 0.38515 | 0.24343 | 0 | 0.41291 | 0.54728 | 0 | 0.42161
1853 | 0.64217 | 0 | 0.38505 | 0.26107 | 0 | 0.41245 | 0.53608 | 0 | 0.42147
1854 | 0.56874 | 0 | 0.38496 | 0.28037 | 0 | 0.412 | 0.52531 | 0.010344 | 0.42134
1855 | 0.54397 | 0.037166 | 0.38487 | 0.29964 | 0.0094674 | 0.41154 | 0.45988 | 0.073147 | 0.4212
1856 | 0.4622 | 0.071424 | 0.38478 | 0.29104 | 0.13776 | 0.41108 | 0.43188 | 0.11108 | 0.42107
1857 | 0.37642 | 0.11354 | 0.38469 | 0.2732 | 0.40072 | 0.41062 | 0.40699 | 0.18077 | 0.42094
1858 | 0.32975 | 0.14521 | 0.3846 | 0.36148 | 0.5896 | 0.41016 | 0.38792 | 0.24924 | 0.4208
1859 | 0.28168 | 0.16645 | 0.38451 | 0.44769 | 0.67613 | 0.40971 | 0.38234 | 0.28865 | 0.42067
1860 | 0.25459 | 0.17279 | 0.38441 | 0.49782 | 0.71302 | 0.40925 | 0.38295 | 0.28348 | 0.42053
1861 | 0.24438 | 0.17774 | 0.38432 | 0.53541 | 0.72119 | 0.40879 | 0.3238 | 0.29062 | 0.4204
1862 | 0.20059 | 0.15633 | 0.38423 | 0.57147 | 0.71786 | 0.40834 | 0.32443 | 0.23545 | 0.42027
1863 | 0.18226 | 0.12442 | 0.38414 | 0.60796 | 0.69361 | 0.40788 | 0.34903 | 0.17314 | 0.42013
1864 | 0.18299 | 0.086754 | 0.38405 | 0.64683 | 0.64073 | 0.40742 | 0.37427 | 0.10615 | 0.42
1865 | 0.18474 | 0.038401 | 0.38396 | 0.69824 | 0.51533 | 0.40697 | 0.39262 | 0.044085 | 0.41987
1866 | 0.17794 | 0.0025897 | 0.38387 | 0.73711 | 0.2265 | 0.40651 | 0.40612 | 0.001724 | 0.41973
1867 | 0.21883 | 0 | 0.38378 | 0.71655 | 0.028811 | 0.40605 | 0.3726 | 0 | 0.4196
1868 | 0.226 | 0 | 0.38369 | 0.67936 | 0.00023735 | 0.4056 | 0.3741 | 0 | 0.41947
1869 | 0.24532 | 0 | 0.3836 | 0.63464 | 0 | 0.40514 | 0.3741 | 0 | 0.41934
1870 | 0.25246 | 0 | 0.38351 | 0.60013 | 0 | 0.40469 | 0.3854 | 0 | 0.4192
1871 | 0.25733 | 0 | 0.38342 | 0.57622 | 0 | 0.40423 | 0.39401 | 0 | 0.41907
1872 | 0.25193 | 0 | 0.38333 | 0.54641 | 0 | 0.40378 | 0.40405 | 0 | 0.41894
1873 | 0.27029 | 0 | 0.38324 | 0.51327 | 0 | 0.40332 | 0.41738 | 0 | 0.41881
1874 | 0.26688 | 0 | 0.38315 | 0.47878 | 0 | 0.40287 | 0.41944 | 0 | 0.41867
1875 | 0.23002 | 0 | 0.38306 | 0.44124 | 0 | 0.40242 | 0.42003 | 0 | 0.41854
1876 | 0.19045 | 0 | 0.38297 | 0.4262 | 0 | 0.40196 | 0.42209 | 0 | 0.41841
1877 | 0.14517 | 0 | 0.38288 | 0.41295 | 0 | 0.40151 | 0.42848 | 0 | 0.41828
1878 | 0.10828 | 0 | 0.38279 | 0.38572 | 0 | 0.40106 | 0.4363 | 0.0098515 | 0.41814
1879 | 0.15233 | 0.049961 | 0.38271 | 0.35579 | 0.0078403 | 0.4006 | 0.45469 | 0.070438 | 0.41801
1880 | 0.11742 | 0.084807 | 0.38262 | 0.34793 | 0.11565 | 0.40015 | 0.45469 | 0.12438 | 0.41788
1881 | 0.087687 | 0.12115 | 0.38253 | 0.34763 | 0.35343 | 0.3997 | 0.45183 | 0.17831 | 0.41775
1882 | 0.073549 | 0.15165 | 0.38244 | 0.33271 | 0.52684 | 0.39925 | 0.44863 | 0.22289 | 0.41762
1883 | 0.0855 | 0.17454 | 0.38235 | 0.33319 | 0.61935 | 0.3988 | 0.4541 | 0.2485 | 0.41749
1884 | 0.099883 | 0.18749 | 0.38226 | 0.36446 | 0.66144 | 0.39835 | 0.46398 | 0.24678 | 0.41736
1885 | 0.12112 | 0.17483 | 0.38218 | 0.42326 | 0.66997 | 0.39789 | 0.43205 | 0.23791 | 0.41722
1886 | 0.12689 | 0.17035 | 0.38209 | 0.49609 | 0.67879 | 0.39744 | 0.41944 | 0.19186 | 0.41709
1887 | 0.14883 | 0.15869 | 0.382 | 0.56682 | 0.66695 | 0.39699 | 0.3941 | 0.15196 | 0.41696
1888 | 0.18078 | 0.11068 | 0.38191 | 0.61502 | 0.62715 | 0.39654 | 0.38208 | 0.10541 | 0.41683
1889 | 0.21506 | 0.04964 | 0.38182 | 0.62995 | 0.50794 | 0.39609 | 0.36943 | 0.050243 | 0.4167
1890 | 0.23668 | 0.0040048 | 0.38174 | 0.61446 | 0.22159 | 0.39565 | 0.37506 | 0.0032017 | 0.41657
1891 | 0.27799 | 0 | 0.38165 | 0.57664 | 0.02859 | 0.3952 | 0.40181 | 0 | 0.41644
1892 | 0.31441 | 0 | 0.38156 | 0.54168 | 0.00020042 | 0.39475 | 0.36767 | 0 | 0.41631
1893 | 0.34714 | 0 | 0.38148 | 0.50724 | 0 | 0.3943 | 0.30954 | 0 | 0.41618
1894 | 0.3432 | 0 | 0.38139 | 0.47966 | 0 | 0.39385 | 0.2656 | 0 | 0.41605
1895 | 0.31355 | 0 | 0.3813 | 0.46342 | 0 | 0.3934 | 0.24104 | 0 | 0.41592
1896 | 0.27918 | 0 | 0.38122 | 0.45125 | 0 | 0.39296 | 0.21758 | 0 | 0.41579
1897 | 0.28824 | 0 | 0.38113 | 0.44815 | 0 | 0.39251 | 0.19114 | 0 | 0.41566
1898 | 0.29375 | 0 | 0.38104 | 0.45388 | 0 | 0.39206 | 0.16328 | 0 | 0.41553
1899 | 0.33031 | 0 | 0.38096 | 0.4598 | 0 | 0.39162 | 0.13882 | 0 | 0.4154
1900 | 0.3789 | 0 | 0.38087 | 0.46585 | 0 | 0.39117 | 0.12388 | 0 | 0.41527
1901 | 0.42643 | 0 | 0.38078 | 0.47032 | 0 | 0.39073 | 0.11873 | 0 | 0.41514
1902 | 0.45691 | 0 | 0.3807 | 0.47151 | 0 | 0.39028 | 0.11352 | 0.010098 | 0.41501
1903 | 0.50892 | 0.030844 | 0.38061 | 0.47551 | 0.0099738 | 0.38984 | 0.12365 | 0.078566 | 0.41488
1904 | 0.50026 | 0.066915 | 0.38053 | 0.46727 | 0.12505 | 0.3894 | 0.13168 | 0.15615 | 0.41475
1905 | 0.48898 | 0.11531 | 0.38044 | 0.49178 | 0.36614 | 0.38895 | 0.14412 | 0.24555 | 0.41462
1906 | 0.5158 | 0.15923 | 0.38036 | 0.52573 | 0.54442 | 0.38851 | 0.14302 | 0.32781 | 0.41449
1907 | 0.57881 | 0.18703 | 0.38027 | 0.5397 | 0.63187 | 0.38807 | 0.15523 | 0.37559 | 0.41436
1908 | 0.63426 | 0.20342 | 0.38019 | 0.56753 | 0.6759 | 0.38763 | 0.17577 | 0.38889 | 0.41424
1909 | 0.57307 | 0.23943 | 0.3801 | 0.62018 | 0.69432 | 0.38718 | 0.19689 | 0.37214 | 0.41411
1910 | 0.57323 | 0.20355 | 0.38002 | 0.69958 | 0.69338 | 0.38674 | 0.24658 | 0.34776 | 0.41398
1911 | 0.59747 | 0.15239 | 0.37993 | 0.7843 | 0.66957 | 0.3863 | 0.28318 | 0.29062 | 0.41385
1912 | 0.62766 | 0.097182 | 0.37985 | 0.84934 | 0.61741 | 0.38586 | 0.30632 | 0.19186 | 0.41372
1913 | 0.63307 | 0.042443 | 0.37977 | 0.8875 | 0.50034 | 0.38542 | 0.31165 | 0.085708 | 0.41359
1914 | 0.62343 | 0.0035241 | 0.37968 | 0.86909 | 0.22977 | 0.38498 | 0.32806 | 0.011329 | 0.41347
1915 | 0.4873 | 0 | 0.3796 | 0.78004 | 0.030966 | 0.38454 | 0.37638 | 0 | 0.41334
1916 | 0.49821 | 0 | 0.37951 | 0.72849 | 0.00020834 | 0.38411 | 0.41524 | 0 | 0.41321
1917 | 0.53143 | 0 | 0.37943 | 0.69916 | 0 | 0.38367 | 0.4346 | 0 | 0.41308
1918 | 0.5353 | 0 | 0.37935 | 0.66246 | 0 | 0.38323 | 0.45233 | 0 | 0.41295
1919 | 0.54015 | 0 | 0.37926 | 0.62513 | 0 | 0.38279 | 0.45771 | 0 | 0.41283
1920 | 0.56079 | 0 | 0.37918 | 0.6001 | 0 | 0.38236 | 0.46164 | 0 | 0.4127
1921 | 0.48059 | 0 | 0.3791 | 0.57911 | 0 | 0.38192 | 0.47432 | 0 | 0.41257
1922 | 0.48651 | 0 | 0.37902 | 0.55326 | 0 | 0.38149 | 0.4931 | 0 | 0.41244
1923 | 0.51006 | 0 | 0.37893 | 0.5241 | 0 | 0.38105 | 0.50173 | 0 | 0.41232
1924 | 0.5241 | 0 | 0.37885 | 0.49984 | 0 | 0.38062 | 0.50894 | 0 | 0.41219
1925 | 0.53165 | 0 | 0.37877 | 0.47957 | 0 | 0.38019 | 0.51522 | 0 | 0.41206
1926 | 0.53444 | 0 | 0.37869 | 0.46184 | 0 | 0.37975 | 0.52482 | 0.016748 | 0.41193
1927 | 0.5309 | 0.019438 | 0.3786 | 0.43451 | 0.011168 | 0.37932 | 0.47299 | 0.078566 | 0.41181
1928 | 0.50666 | 0.045446 | 0.37852 | 0.40484 | 0.14437 | 0.37889 | 0.4649 | 0.14408 | 0.41168
1929 | 0.46792 | 0.076813 | 0.37844 | 0.4313 | 0.40947 | 0.37846 | 0.45729 | 0.20343 | 0.41155
1930 | 0.41902 | 0.11108 | 0.37836 | 0.46374 | 0.5757 | 0.37803 | 0.45359 | 0.25466 | 0.41143
1931 | 0.39876 | 0.14778 | 0.37828 | 0.46508 | 0.65577 | 0.3776 | 0.44357 | 0.28692 | 0.4113
1932 | 0.39737 | 0.16207 | 0.3782 | 0.45863 | 0.69115 | 0.37717 | 0.43494 | 0.29678 | 0.41117
1933 | 0.53731 | 0.14673 | 0.37812 | 0.46137 | 0.70127 | 0.37674 | 0.4562 | 0.29875 | 0.41105
1934 | 0.53356 | 0.14747 | 0.37804 | 0.47806 | 0.70612 | 0.37631 | 0.43698 | 0.27363 | 0.41092
1935 | 0.56445 | 0.11748 | 0.37796 | 0.50328 | 0.68889 | 0.37588 | 0.4214 | 0.22683 | 0.4108
1936 | 0.5727 | 0.081614 | 0.37787 | 0.53995 | 0.64633 | 0.37545 | 0.40017 | 0.1559 | 0.41067
1937 | 0.58707 | 0.041082 | 0.37779 | 0.57428 | 0.53136 | 0.37503 | 0.3867 | 0.074379 | 0.41054
1938 | 0.61552 | 0.0032248 | 0.37771 | 0.59553 | 0.25193 | 0.3746 | 0.38644 | 0.0098515 | 0.41042
1939 | 0.72177 | 0 | 0.37763 | 0.59607 | 0.034877 | 0.37418 | 0.43587 | 0 | 0.41029
1940 | 0.70799 | 0 | 0.37755 | 0.58854 | 0.00025844 | 0.37375 | 0.43052 | 0 | 0.41017
1941 | 0.69966 | 0 | 0.37748 | 0.55612 | 0 | 0.37333 | 0.42371 | 0 | 0.41004
1942 | 0.69123 | 0 | 0.3774 | 0.48083 | 0 | 0.3729 | 0.41447 | 0 | 0.40992
1943 | 0.69327 | 0 | 0.37732 | 0.37956 | 0 | 0.37248 | 0.41789 | 0 | 0.40979
1944 | 0.70464 | 0 | 0.37724 | 0.30323 | 0 | 0.37206 | 0.41584 | 0 | 0.40967
1945 | 0.70647 | 0 | 0.37716 | 0.25379 | 0 | 0.37164 | 0.43486 | 0 | 0.40954
1946 | 0.67857 | 0 | 0.37708 | 0.22693 | 0 | 0.37122 | 0.43375 | 0 | 0.40941
1947 | 0.66627 | 0 | 0.377 | 0.21079 | 0 | 0.3708 | 0.43562 | 0 | 0.40929
1948 | 0.67012 | 0 | 0.37692 | 0.20515 | 0 | 0.37038 | 0.45611 | 0 | 0.40917
1949 | 0.68306 | 0 | 0.37684 | 0.19802 | 0 | 0.36996 | 0.49466 | 0 | 0.40904
1950 | 0.70102 | 0 | 0.37677 | 0.18433 | 0 | 0.36954 | 0.50984 | 0.011329 | 0.40892
1951 | 0.69044 | 0.03888 | 0.37669 | 0.16942 | 0.013977 | 0.36912 | 0.56002 | 0.089649 | 0.40879
1952 | 0.65697 | 0.091474 | 0.37661 | 0.14932 | 0.1576 | 0.3687 | 0.59053 | 0.14777 | 0.40867
1953 | 0.61714 | 0.15558 | 0.37653 | 0.12047 | 0.42312 | 0.36829 | 0.60038 | 0.2224 | 0.40854
1954 | 0.59544 | 0.21268 | 0.37646 | 0.094559 | 0.59402 | 0.36787 | 0.58777 | 0.28151 | 0.40842
1955 | 0.60921 | 0.24602 | 0.37638 | 0.071999 | 0.67165 | 0.36746 | 0.56585 | 0.3219 | 0.40829
1956 | 0.64878 | 0.25513 | 0.3763 | 0.061066 | 0.70564 | 0.36704 | 0.5573 | 0.33273 | 0.40817
1957 | 0.65713 | 0.24841 | 0.37622 | 0.063901 | 0.71115 | 0.36663 | 0.64066 | 0.33421 | 0.40805
1958 | 0.67845 | 0.2285 | 0.37615 | 0.084444 | 0.70945 | 0.36622 | 0.60925 | 0.30589 | 0.40792
1959 | 0.68712 | 0.19761 | 0.37607 | 0.12238 | 0.68865 | 0.36581 | 0.57818 | 0.24703 | 0.4078
1960 | 0.71213 | 0.13025 | 0.376 | 0.17082 | 0.64413 | 0.3654 | 0.5381 | 0.16624 | 0.40767
1961 | 0.7128 | 0.060619 | 0.37592 | 0.21253 | 0.5254 | 0.36498 | 0.5271 | 0.076595 | 0.40755
1962 | 0.70654 | 0.0058675 | 0.37584 | 0.23975 | 0.24925 | 0.36458 | 0.5381 | 0.0098515 | 0.40743
1963 | 0.70835 | 0 | 0.37577 | 0.25297 | 0.034935 | 0.36417 | 0.57246 | 0 | 0.4073
1964 | 0.71253 | 0 | 0.37569 | 0.25714 | 0.00025581 | 0.36376 | 0.5758 | 0 | 0.40718
1965 | 0.7047 | 0 | 0.37562 | 0.23107 | 0 | 0.36335 | 0.58785 | 0 | 0.40706
1966 | 0.685 | 0 | 0.37554 | 0.19685 | 0 | 0.36294 | 0.5929 | 0 | 0.40693
1967 | 0.65418 | 0 | 0.37547 | 0.15897 | 0 | 0.36254 | 0.60384 | 0 | 0.40681
1968 | 0.63822 | 0 | 0.37539 | 0.13007 | 0 | 0.36213 | 0.61708 | 0 | 0.40669
1969 | 0.58017 | 0 | 0.37532 | 0.11042 | 0 | 0.36173 | 0.68698 | 0 | 0.40657
1970 | 0.58787 | 0 | 0.37524 | 0.10098 | 0 | 0.36133 | 0.66249 | 0 | 0.40644
1971 | 0.59637 | 0 | 0.37517 | 0.10191 | 0 | 0.36092 | 0.63181 | 0 | 0.40632
1972 | 0.59827 | 0 | 0.3751 | 0.10026 | 0 | 0.36052 | 0.60533 | 0 | 0.4062
1973 | 0.59471 | 0 | 0.37502 | 0.094242 | 0 | 0.36012 | 0.59282 | 0.0032017 | 0.40607
1974 | 0.5989 | 0 | 0.37495 | 0.084482 | 0 | 0.35972 | 0.57294 | 0.020934 | 0.40595
1975 | 0.64961 | 0.030418 | 0.37487 | 0.074779 | 0.015789 | 0.35932 | 0.55426 | 0.095067 | 0.40583
1976 | 0.64247 | 0.064793 | 0.3748 | 0.06598 | 0.162 | 0.35892 | 0.48856 | 0.15886 | 0.40571
1977 | 0.63482 | 0.097381 | 0.37473 | 0.055214 | 0.4242 | 0.35852 | 0.42712 | 0.22166 | 0.40559
1978 | 0.63031 | 0.12226 | 0.37465 | 0.057369 | 0.58868 | 0.35813 | 0.38295 | 0.2687 | 0.40546
1979 | 0.6448 | 0.14169 | 0.37458 | 0.065776 | 0.66192 | 0.35773 | 0.35633 | 0.30761 | 0.40534
1980 | 0.65923 | 0.14962 | 0.37451 | 0.080915 | 0.69435 | 0.35733 | 0.33872 | 0.32781 | 0.40522
1981 | 0.65836 | 0.21064 | 0.37444 | 0.11682 | 0.69909 | 0.35694 | 0.32716 | 0.40169 | 0.4051
1982 | 0.6724 | 0.1846 | 0.37437 | 0.17818 | 0.69629 | 0.35655 | 0.31037 | 0.36327 | 0.40498
1983 | 0.67973 | 0.14037 | 0.37429 | 0.25868 | 0.66825 | 0.35615 | 0.30032 | 0.29037 | 0.40486
1984 | 0.69889 | 0.091442 | 0.37422 | 0.32301 | 0.61166 | 0.35576 | 0.29875 | 0.19531 | 0.40473
1985 | 0.70929 | 0.043759 | 0.37415 | 0.35623 | 0.48444 | 0.35537 | 0.3122 | 0.09088 | 0.40461
1986 | 0.71497 | 0.005084 | 0.37408 | 0.3437 | 0.21675 | 0.35498 | 0.34079 | 0.017979 | 0.40449
1987 | 0.65496 | 0 | 0.37401 | 0.29534 | 0.032975 | 0.35459 | 0.35696 | 0 | 0.40437
1988 | 0.65857 | 0 | 0.37394 | 0.25735 | 0.00024526 | 0.3542 | 0.37436 | 0 | 0.40425
1989 | 0.66264 | 0 | 0.37387 | 0.23237 | 0 | 0.35382 | 0.3901 | 0 | 0.40413
1990 | 0.65754 | 0 | 0.3738 | 0.2218 | 0 | 0.35343 | 0.40681 | 0 | 0.40401
1991 | 0.64429 | 0 | 0.37373 | 0.21539 | 0 | 0.35304 | 0.42576 | 0 | 0.40389
1992 | 0.63737 | 0 | 0.37366 | 0.20979 | 0 | 0.35266 | 0.44214 | 0 | 0.40377
1993 | 0.6052 | 0 | 0.37359 | 0.20962 | 0 | 0.35227 | 0.44112 | 0 | 0.40364
1994 | 0.56775 | 0 | 0.37352 | 0.20799 | 0 | 0.35189 | 0.42038 | 0 | 0.40352
1995 | 0.53818 | 0 | 0.37345 | 0.20759 | 0 | 0.35151 | 0.39696 | 0 | 0.4034
1996 | 0.5356 | 0 | 0.37338 | 0.19865 | 0 | 0.35113 | 0.37831 | 0 | 0.40328
1997 | 0.53569 | 0 | 0.37331 | 0.18164 | 0 | 0.35075 | 0.3748 | 0.0046795 | 0.40316
1998 | 0.53645 | 0 | 0.37324 | 0.16457 | 0 | 0.35037 | 0.37638 | 0.018964 | 0.40304
1999 | 0.64338 | 0.091449 | 0.37317 | 0.14906 | 0.014784 | 0.34999 | 0.37787 | 0.11083 | 0.40292
2000 | 0.57836 | 0.18558 | 0.3731 | 0.14643 | 0.14615 | 0.34961 | 0.36679 | 0.20442 | 0.4028
2001 | 0.45922 | 0.27471 | 0.37303 | 0.15434 | 0.37988 | 0.34924 | 0.33584 | 0.30466 | 0.40268
2002 | 0.34519 | 0.33438 | 0.37297 | 0.15467 | 0.52582 | 0.34886 | 0.31385 | 0.3911 | 0.40256
2003 | 0.30351 | 0.36522 | 0.3729 | 0.16117 | 0.59019 | 0.34849 | 0.29466 | 0.44874 | 0.40244
2004 | 0.32818 | 0.37347 | 0.37283 | 0.18143 | 0.61923 | 0.34811 | 0.28608 | 0.4778 | 0.40232
2005 | 0.55771 | 0.3875 | 0.37276 | 0.21801 | 0.62194 | 0.34774 | 0.2615 | 0.47435 | 0.4022
2006 | 0.54629 | 0.36183 | 0.3727 | 0.26303 | 0.62794 | 0.34737 | 0.25103 | 0.42928 | 0.40208
2007 | 0.52313 | 0.3034 | 0.37263 | 0.30512 | 0.60652 | 0.347 | 0.249 | 0.36007 | 0.40197
2008 | 0.50669 | 0.22887 | 0.37256 | 0.35194 | 0.56219 | 0.34663 | 0.24241 | 0.25466 | 0.40185
2009 | 0.48431 | 0.12998 | 0.3725 | 0.39248 | 0.44452 | 0.34626 | 0.24367 | 0.13546 | 0.40173
2010 | 0.4659 | 0.018728 | 0.37243 | 0.40226 | 0.19848 | 0.34589 | 0.2544 | 0.031525 | 0.40161
2011 | 0.54984 | 0 | 0.37236 | 0.36368 | 0.030509 | 0.34553 | 0.27593 | 0 | 0.40149
2012 | 0.55594 | 0 | 0.3723 | 0.30591 | 0.00026108 | 0.34516 | 0.30208 | 0 | 0.40137
2013 | 0.55969 | 0 | 0.37223 | 0.27894 | 0 | 0.3448 | 0.32498 | 0 | 0.40125
2014 | 0.55864 | 0 | 0.37217 | 0.24697 | 0 | 0.34443 | 0.34446 | 0 | 0.40113
2015 | 0.54226 | 0 | 0.3721 | 0.21623 | 0 | 0.34407 | 0.35384 | 0 | 0.40101
2016 | 0.51709 | 0 | 0.37203 | 0.19022 | 0 | 0.34371 | 0.37392 | 0 | 0.40089
2017 | 0.5452 | 0 | 0.37197 | 0.17407 | 0 | 0.34335 | 0.37401 | 0 | 0.40078
2018 | 0.48427 | 0 | 0.37191 | 0.1619 | 0 | 0.34299 | 0.3791 | 0 | 0.40066
2019 | 0.42737 | 0 | 0.37184 | 0.15759 | 0 | 0.34263 | 0.3791 | 0 | 0.40054
2020 | 0.3904 | 0 | 0.37178 | 0.16768 | 0 | 0.34228 | 0.38006 | 0 | 0.40042
2021 | 0.36785 | 0 | 0.37171 | 0.17842 | 0 | 0.34192 | 0.37954 | 0.0059109 | 0.4003
2022 | 0.35389 | 0.001026 | 0.37165 | 0.18828 | 0 | 0.34157 | 0.38409 | 0.012068 | 0.40019
2023 | 0.43776 | 0.10964 | 0.37159 | 0.20255 | 0.016224 | 0.34121 | 0.40836 | 0.1059 | 0.40007
2024 | 0.36487 | 0.21627 | 0.37152 | 0.20846 | 0.15248 | 0.34086 | 0.39375 | 0.2059 | 0.39995
2025 | 0.2855 | 0.32047 | 0.37146 | 0.2453 | 0.39047 | 0.34051 | 0.38164 | 0.30417 | 0.39983
2026 | 0.2318 | 0.4038 | 0.3714 | 0.30329 | 0.533 | 0.34016 | 0.36015 | 0.38889 | 0.39971
2027 | 0.23547 | 0.45488 | 0.37133 | 0.34876 | 0.6002 | 0.33981 | 0.3493 | 0.4475 | 0.3996
2028 | 0.2767 | 0.47693 | 0.37127 | 0.38735 | 0.62546 | 0.33946 | 0.3493 | 0.47312 | 0.39948
2029 | 0.54808 | 0.47236 | 0.37121 | 0.41391 | 0.63079 | 0.33911 | 0.34688 | 0.46524 | 0.39936
2030 | 0.53759 | 0.43536 | 0.37115 | 0.43383 | 0.62235 | 0.33877 | 0.34016 | 0.42682 | 0.39924
2031 | 0.51968 | 0.36801 | 0.37109 | 0.4511 | 0.5926 | 0.33842 | 0.33439 | 0.35884 | 0.39913
2032 | 0.51376 | 0.27249 | 0.37102 | 0.47099 | 0.54087 | 0.33808 | 0.33132 | 0.25762 | 0.39901
2033 | 0.5195 | 0.15557 | 0.37096 | 0.48178 | 0.41689 | 0.33773 | 0.3277 | 0.14014 | 0.39889
2034 | 0.50262 | 0.029311 | 0.3709 | 0.47257 | 0.19472 | 0.33739 | 0.33512 | 0.032264 | 0.39878
2035 | 0.55757 | 0 | 0.37084 | 0.4331 | 0.031533 | 0.33705 | 0.31934 | 0 | 0.39866
2036 | 0.57344 | 0 | 0.37078 | 0.37789 | 0.00030855 | 0.33671 | 0.3277 | 0 | 0.39854
2037 | 0.5771 | 0 | 0.37072 | 0.34375 | 0 | 0.33637 | 0.33872 | 0 | 0.39842
2038 | 0.55361 | 0 | 0.37066 | 0.30891 | 0 | 0.33604 | 0.34393 | 0 | 0.39831
2039 | 0.51989 | 0 | 0.3706 | 0.27736 | 0 | 0.3357 | 0.36148 | 0 | 0.39819
2040 | 0.48889 | 0 | 0.37054 | 0.25165 | 0 | 0.33537 | 0.3798 | 0 | 0.39807
2041 | 0.5147 | 0 | 0.37048 | 0.23033 | 0 | 0.33503 | 0.38006 | 0 | 0.39796
2042 | 0.46053 | 0 | 0.37042 | 0.21545 | 0 | 0.3347 | 0.39019 | 0 | 0.39784
2043 | 0.39415 | 0 | 0.37036 | 0.2007 | 0 | 0.33437 | 0.40431 | 0 | 0.39773
2044 | 0.34486 | 0 | 0.3703 | 0.19354 | 0 | 0.33404 | 0.41541 | 0 | 0.39761
2045 | 0.32146 | 0 | 0.37024 | 0.19453 | 0 | 0.33371 | 0.42533 | 0.0044332 | 0.39749
2046 | 0.31113 | 0.002394 | 0.37019 | 0.19682 | 0 | 0.33338 | 0.43952 | 0.020442 | 0.39738
2047 | 0.40493 | 0.1125 | 0.37013 | 0.20031 | 0.014547 | 0.33306 | 0.46649 | 0.12511 | 0.39726
2048 | 0.34333 | 0.21844 | 0.37007 | 0.21374 | 0.14064 | 0.33273 | 0.45821 | 0.23397 | 0.39715
2049 | 0.26622 | 0.31903 | 0.37001 | 0.26032 | 0.38039 | 0.33241 | 0.43672 | 0.33569 | 0.39703
2050 | 0.20372 | 0.39671 | 0.36996 | 0.32698 | 0.52231 | 0.33209 | 0.41755 | 0.4214 | 0.39691
2051 | 0.19152 | 0.44294 | 0.3699 | 0.38316 | 0.58269 | 0.33177 | 0.3941 | 0.47755 | 0.3968
2052 | 0.21637 | 0.46326 | 0.36984 | 0.44585 | 0.60655 | 0.33145 | 0.38609 | 0.50046 | 0.39668
2053 | 0.43146 | 0.46684 | 0.36978 | 0.53032 | 0.61307 | 0.33113 | 0.36864 | 0.48888 | 0.39657
2054 | 0.43284 | 0.43272 | 0.36973 | 0.63526 | 0.60541 | 0.33081 | 0.36051 | 0.44627 | 0.39645
2055 | 0.41735 | 0.36409 | 0.36967 | 0.7461 | 0.5854 | 0.33049 | 0.35918 | 0.37313 | 0.39634
2056 | 0.4139 | 0.27499 | 0.36962 | 0.83442 | 0.54967 | 0.33018 | 0.35313 | 0.26698 | 0.39622
2057 | 0.41278 | 0.15713 | 0.36956 | 0.86979 | 0.44317 | 0.32986 | 0.35678 | 0.14482 | 0.39611
2058 | 0.39712 | 0.032893 | 0.3695 | 0.84217 | 0.20704 | 0.32955 | 0.36458 | 0.035958 | 0.39599
2059 | 0.52002 | 0 | 0.36945 | 0.77724 | 0.031567 | 0.32924 | 0.36095 | 0 | 0.39588
2060 | 0.50998 | 0 | 0.36939 | 0.74203 | 0.00029273 | 0.32893 | 0.38278 | 0 | 0.39576
2061 | 0.49867 | 0 | 0.36934 | 0.73161 | 0 | 0.32862 | 0.40138 | 0 | 0.39565
2062 | 0.47684 | 0 | 0.36929 | 0.74359 | 0 | 0.32831 | 0.41335 | 0 | 0.39553
2063 | 0.44134 | 0 | 0.36923 | 0.75693 | 0 | 0.32801 | 0.42729 | 0 | 0.39542
2064 | 0.39534 | 0 | 0.36918 | 0.75292 | 0 | 0.3277 | 0.4357 | 0 | 0.3953
2065 | 0.44475 | 0 | 0.36912 | 0.74457 | 0 | 0.3274 | 0.43256 | 0 | 0.39519
2066 | 0.36776 | 0 | 0.36907 | 0.74087 | 0 | 0.3271 | 0.44045 | 0 | 0.39507
2067 | 0.30429 | 0 | 0.36902 | 0.73242 | 0 | 0.3268 | 0.4483 | 0 | 0.39496
2068 | 0.2566 | 0 | 0.36896 | 0.71742 | 0 | 0.3265 | 0.45754 | 0 | 0.39485
2069 | 0.2226 | 0 | 0.36891 | 0.71165 | 0 | 0.3262 | 0.45938 | 0.001724 | 0.39473
2070 | 0.20029 | 0.0057 | 0.36886 | 0.71971 | 0 | 0.3259 | 0.46265 | 0.014531 | 0.39462
2071 | 0.2701 | 0.11313 | 0.36881 | 0.71814 | 0.019127 | 0.32561 | 0.47066 | 0.10861 | 0.3945
2072 | 0.2151 | 0.22016 | 0.36875 | 0.71061 | 0.16608 | 0.32531 | 0.4603 | 0.21427 | 0.39439
2073 | 0.15683 | 0.32093 | 0.3687 | 0.75989 | 0.40832 | 0.32502 | 0.43324 | 0.31574 | 0.39428
2074 | 0.11448 | 0.39945 | 0.36865 | 0.81006 | 0.54179 | 0.32473 | 0.40431 | 0.39874 | 0.39416
2075 | 0.10401 | 0.44377 | 0.3686 | 0.84301 | 0.60203 | 0.32444 | 0.3734 | 0.45317 | 0.39405
2076 | 0.11117 | 0.45901 | 0.36855 | 0.88066 | 0.61756 | 0.32415 | 0.34912 | 0.47607 | 0.39394
2077 | 0.19981 | 0.44727 | 0.3685 | 0.93217 | 0.62284 | 0.32386 | 0.32225 | 0.46942 | 0.39382
2078 | 0.19919 | 0.41024 | 0.36845 | 0.97322 | 0.60802 | 0.32358 | 0.30577 | 0.43519 | 0.39371
2079 | 0.17003 | 0.33583 | 0.3684 | 0.97519 | 0.58122 | 0.32329 | 0.29346 | 0.37091 | 0.39359
2080 | 0.1512 | 0.23881 | 0.36835 | 0.95811 | 0.5496 | 0.32301 | 0.28926 | 0.27018 | 0.39348
2081 | 0.16065 | 0.12816 | 0.3683 | 0.92905 | 0.45048 | 0.32273 | 0.28505 | 0.14925 | 0.39337
2082 | 0.19485 | 0.025981 | 0.36825 | 0.89379 | 0.21426 | 0.32245 | 0.30199 | 0.040145 | 0.39326
2083 | 0.288 | 0 | 0.3682 | 0.86436 | 0.034721 | 0.32217 | 0.28055 | 0 | 0.39314
2084 | 0.29405 | 0 | 0.36815 | 0.83779 | 0.0003692 | 0.32189 | 0.30226 | 0 | 0.39303
2085 | 0.30022 | 0 | 0.3681 | 0.82944 | 0 | 0.32161 | 0.31833 | 0 | 0.39292
2086 | 0.30688 | 0 | 0.36805 | 0.82696 | 0 | 0.32134 | 0.34366 | 0 | 0.3928
2087 | 0.31183 | 0 | 0.368 | 0.81156 | 0 | 0.32106 | 0.37726 | 0 | 0.39269
2088 | 0.32282 | 0 | 0.36795 | 0.78743 | 0 | 0.32079 | 0.40518 | 0 | 0.39258
2089 | 0.37306 | 0 | 0.36791 | 0.76334 | 0 | 0.32052 | 0.44459 | 0 | 0.39247
2090 | 0.34616 | 0 | 0.36786 | 0.74538 | 0 | 0.32025 | 0.44062 | 0 | 0.39235
2091 | 0.33056 | 0 | 0.36781 | 0.73756 | 0 | 0.31999 | 0.43808 | 0 | 0.39224
2092 | 0.32559 | 0 | 0.36776 | 0.75275 | 0 | 0.31972 | 0.44298 | 0 | 0.39213
2093 | 0.32483 | 0 | 0.36772 | 0.77138 | 0 | 0.31946 | 0.44391 | 0.0046795 | 0.39202
2094 | 0.33502 | 0.0096878 | 0.36767 | 0.7752 | 0 | 0.31919 | 0.44535 | 0.023644 | 0.3919
2095 | 0.46178 | 0.095093 | 0.36762 | 0.7582 | 0.015828 | 0.31893 | 0.44475 | 0.10861 | 0.39179
2096 | 0.41953 | 0.18936 | 0.36758 | 0.72776 | 0.14356 | 0.31867 | 0.43044 | 0.20959 | 0.39168
2097 | 0.35005 | 0.27711 | 0.36753 | 0.74847 | 0.37813 | 0.31841 | 0.40569 | 0.30638 | 0.39157
2098 | 0.30389 | 0.34277 | 0.36749 | 0.77066 | 0.52597 | 0.31816 | 0.38059 | 0.37707 | 0.39146
2099 | 0.29167 | 0.37765 | 0.36744 | 0.75989 | 0.60207 | 0.3179 | 0.37005 | 0.42386 | 0.39134
2100 | 0.31788 | 0.38807 | 0.3674 | 0.74808 | 0.6365 | 0.31765 | 0.35411 | 0.4379 | 0.39123
2101 | 0.28206 | 0.4073 | 0.36735 | 0.74061 | 0.6552 | 0.31739 | 0.34804 | 0.42361 | 0.39112
2102 | 0.25848 | 0.35251 | 0.36731 | 0.7479 | 0.65184 | 0.31714 | 0.33385 | 0.37731 | 0.39101
2103 | 0.23654 | 0.28467 | 0.36726 | 0.76585 | 0.64376 | 0.31689 | 0.31897 | 0.31279 | 0.3909
2104 | 0.21372 | 0.21158 | 0.36722 | 0.78618 | 0.62016 | 0.31664 | 0.31358 | 0.22461 | 0.39079
2105 | 0.20141 | 0.11352 | 0.36718 | 0.80376 | 0.51086 | 0.3164 | 0.29187 | 0.12536 | 0.39068
2106 | 0.18476 | 0.022507 | 0.36713 | 0.80671 | 0.25386 | 0.31615 | 0.28309 | 0.034727 | 0.39056
2107 | 0.15311 | 0 | 0.36709 | 0.79046 | 0.039608 | 0.31591 | 0.26322 | 0 | 0.39045
2108 | 0.16037 | 0 | 0.36705 | 0.7736 | 0.0003692 | 0.31567 | 0.26665 | 0 | 0.39034
2109 | 0.16997 | 0 | 0.367 | 0.76451 | 0 | 0.31543 | 0.27999 | 0 | 0.39023
2110 | 0.16997 | 0 | 0.36696 | 0.73874 | 0 | 0.31519 | 0.30032 | 0 | 0.39012
2111 | 0.16623 | 0 | 0.36692 | 0.70445 | 0 | 0.31495 | 0.32407 | 0 | 0.39001
2112 | 0.15399 | 0 | 0.36688 | 0.66563 | 0 | 0.31472 | 0.36493 | 0 | 0.3899
2113 | 0.1299 | 0 | 0.36684 | 0.62712 | 0 | 0.31448 | 0.38636 | 0 | 0.38979
2114 | 0.12262 | 0 | 0.36679 | 0.5943 | 0 | 0.31425 | 0.41524 | 0 | 0.38968
2115 | 0.11149 | 0 | 0.36675 | 0.56335 | 0 | 0.31402 | 0.44947 | 0 | 0.38957
2116 | 0.11848 | 0 | 0.36671 | 0.54756 | 0 | 0.31379 | 0.48881 | 0 | 0.38946
2117 | 0.12752 | 0 | 0.36667 | 0.53026 | 0 | 0.31356 | 0.52409 | 0.0046795 | 0.38934
2118 | 0.1424 | 0.011079 | 0.36663 | 0.51016 | 0 | 0.31333 | 0.54575 | 0.024136 | 0.38923
2119 | 0.15884 | 0.085889 | 0.36659 | 0.49513 | 0.025868 | 0.31311 | 0.56569 | 0.091619 | 0.38912
2120 | 0.12888 | 0.16548 | 0.36655 | 0.45688 | 0.19611 | 0.31289 | 0.55522 | 0.17363 | 0.38901
2121 | 0.085384 | 0.25272 | 0.36651 | 0.42759 | 0.45615 | 0.31267 | 0.52685 | 0.25047 | 0.3889
2122 | 0.060407 | 0.34118 | 0.36647 | 0.4254 | 0.60916 | 0.31245 | 0.48584 | 0.3049 | 0.38879
2123 | 0.060383 | 0.39031 | 0.36644 | 0.36808 | 0.67836 | 0.31223 | 0.46607 | 0.33495 | 0.38868
2124 | 0.072947 | 0.4127 | 0.3664 | 0.29429 | 0.71284 | 0.31201 | 0.46331 | 0.34259 | 0.38857
2125 | 0.081356 | 0.40265 | 0.36636 | 0.25248 | 0.72406 | 0.3118 | 0.4363 | 0.34234 | 0.38846
2126 | 0.076119 | 0.36662 | 0.36632 | 0.25961 | 0.71757 | 0.31158 | 0.41198 | 0.31697 | 0.38835
2127 | 0.077244 | 0.29395 | 0.36628 | 0.30186 | 0.69558 | 0.31137 | 0.38155 | 0.28397 | 0.38824
2128 | 0.10334 | 0.19618 | 0.36625 | 0.36095 | 0.64483 | 0.31116 | 0.33962 | 0.21181 | 0.38813
2129 | 0.15169 | 0.10327 | 0.36621 | 0.42733 | 0.52606 | 0.31096 | 0.30134 | 0.12068 | 0.38802
2130 | 0.20959 | 0.023548 | 0.36617 | 0.49581 | 0.24159 | 0.31075 | 0.26741 | 0.036204 | 0.38792
2131 | 0.27997 | 0 | 0.36613 | 0.52192 | 0.033772 | 0.31054 | 0.22948 | 0 | 0.38781
2132 | 0.32637 | 0 | 0.3661 | 0.52761 | 0.00026372 | 0.31034 | 0.21498 | 0 | 0.3877
2133 | 0.35276 | 0 | 0.36606 | 0.51307 | 0 | 0.31014 | 0.23066 | 0 | 0.38759
2134 | 0.35735 | 0 | 0.36603 | 0.47795 | 0 | 0.30994 | 0.25064 | 0 | 0.38748
2135 | 0.35185 | 0 | 0.36599 | 0.44252 | 0 | 0.30974 | 0.27754 | 0 | 0.38737
2136 | 0.34863 | 0 | 0.36595 | 0.41255 | 0 | 0.30955 | 0.30282 | 0 | 0.38726
2137 | 0.31682 | 0 | 0.36592 | 0.38666 | 0 | 0.30935 | 0.32625 | 0 | 0.38715
2138 | 0.29886 | 0 | 0.36589 | 0.36776 | 0 | 0.30916 | 0.35144 | 0 | 0.38704
2139 | 0.29849 | 0 | 0.36585 | 0.35685 | 0 | 0.30897 | 0.37322 | 0 | 0.38693
2140 | 0.31922 | 0 | 0.36582 | 0.36646 | 0 | 0.30878 | 0.3921 | 0 | 0.38682
2141 | 0.3327 | 0 | 0.36578 | 0.38148 | 0 | 0.30859 | 0.40931 | 0.0032017 | 0.38671
2142 | 0.34472 | 0.010258 | 0.36575 | 0.39027 | 0 | 0.3084 | 0.42729 | 0.028816 | 0.38661
2143 | 0.38619 | 0.069957 | 0.36572 | 0.38879 | 0.022693 | 0.30822 | 0.45963 | 0.082014 | 0.3865
2144 | 0.32103 | 0.1455 | 0.36568 | 0.37203 | 0.17495 | 0.30804 | 0.45628 | 0.15467 | 0.38639
2145 | 0.26029 | 0.21468 | 0.36565 | 0.37631 | 0.43093 | 0.30786 | 0.43188 | 0.232 | 0.38628
2146 | 0.2258 | 0.26544 | 0.36562 | 0.37545 | 0.58999 | 0.30768 | 0.41712 | 0.29284 | 0.38617
2147 | 0.2362 | 0.2807 | 0.36558 | 0.35937 | 0.66841 | 0.3075 | 0.41112 | 0.34603 | 0.38606
2148 | 0.26858 | 0.27927 | 0.36555 | 0.3564 | 0.70577 | 0.30732 | 0.39844 | 0.3778 | 0.38596
2149 | 0.33514 | 0.30944 | 0.36552 | 0.36095 | 0.71848 | 0.30715 | 0.40276 | 0.36204 | 0.38585
2150 | 0.33222 | 0.2838 | 0.36549 | 0.38315 | 0.71198 | 0.30698 | 0.40724 | 0.33594 | 0.38574
2151 | 0.34541 | 0.24121 | 0.36546 | 0.41805 | 0.68835 | 0.30681 | 0.40768 | 0.28742 | 0.38563
2152 | 0.38163 | 0.18557 | 0.36543 | 0.45917 | 0.6366 | 0.30664 | 0.41455 | 0.21008 | 0.38552
2153 | 0.42721 | 0.10869 | 0.3654 | 0.50164 | 0.51593 | 0.30647 | 0.42635 | 0.12314 | 0.38542
2154 | 0.45469 | 0.026366 | 0.36537 | 0.53605 | 0.24259 | 0.30631 | 0.44256 | 0.041376 | 0.38531
2155 | 0.50444 | 0 | 0.36534 | 0.56729 | 0.037485 | 0.30615 | 0.43409 | 0 | 0.3852
2156 | 0.52233 | 0 | 0.36531 | 0.58484 | 0.00041404 | 0.30599 | 0.42848 | 0 | 0.38509
2157 | 0.54257 | 0 | 0.36528 | 0.57473 | 0 | 0.30583 | 0.41644 | 0 | 0.38498
2158 | 0.54866 | 0 | 0.36525 | 0.54769 | 0 | 0.30567 | 0.41095 | 0 | 0.38488
2159 | 0.53355 | 0 | 0.36522 | 0.52159 | 0 | 0.30551 | 0.40595 | 0 | 0.38477
2160 | 0.50696 | 0 | 0.36519 | 0.5121 | 0 | 0.30536 | 0.41095 | 0 | 0.38466
2161 | 0.52082 | 0 | 0.36516 | 0.51165 | 0 | 0.30521 | 0.37278 | 0 | 0.38455
2162 | 0.46656 | 0 | 0.36513 | 0.51621 | 0 | 0.30506 | 0.38801 | 0 | 0.38445
2163 | 0.41185 | 0 | 0.36511 | 0.51809 | 0 | 0.30491 | 0.40716 | 0 | 0.38434
2164 | 0.3819 | 0 | 0.36508 | 0.5036 | 0 | 0.30476 | 0.42755 | 0 | 0.38423
2165 | 0.37664 | 0 | 0.36505 | 0.47401 | 0 | 0.30461 | 0.44138 | 0.0027092 | 0.38413
2166 | 0.37524 | 0.020514 | 0.36503 | 0.43222 | 2.6372e-06 | 0.30446 | 0.44931 | 0.028816 | 0.38402
2167 | 0.45391 | 0.10822 | 0.365 | 0.38506 | 0.019547 | 0.30431 | 0.44146 | 0.076842 | 0.38391
2168 | 0.3736 | 0.21919 | 0.36497 | 0.33275 | 0.15311 | 0.30416 | 0.45284 | 0.13891 | 0.3838
2169 | 0.28011 | 0.32357 | 0.36495 | 0.32305 | 0.40181 | 0.30401 | 0.47863 | 0.19777 | 0.3837
2170 | 0.22727 | 0.40316 | 0.36492 | 0.31612 | 0.54757 | 0.30386 | 0.4898 | 0.2522 | 0.38359
2171 | 0.21683 | 0.44107 | 0.3649 | 0.30429 | 0.60214 | 0.30371 | 0.50566 | 0.29899 | 0.38348
2172 | 0.23479 | 0.46051 | 0.36487 | 0.30126 | 0.61424 | 0.30356 | 0.53131 | 0.33914 | 0.38338
2173 | 0.36421 | 0.46764 | 0.36485 | 0.30521 | 0.61288 | 0.30341 | 0.53422 | 0.34874 | 0.38327
2174 | 0.33013 | 0.43064 | 0.36482 | 0.32689 | 0.603 | 0.30326 | 0.55666 | 0.31131 | 0.38316
2175 | 0.30205 | 0.36295 | 0.3648 | 0.38265 | 0.57576 | 0.30311 | 0.58769 | 0.25121 | 0.38306
2176 | 0.30447 | 0.27056 | 0.36477 | 0.46149 | 0.5293 | 0.30297 | 0.62566 | 0.1793 | 0.38295
2177 | 0.30921 | 0.16375 | 0.36475 | 0.53142 | 0.42004 | 0.30282 | 0.65865 | 0.10886 | 0.38284
2178 | 0.30599 | 0.045705 | 0.36473 | 0.56356 | 0.19369 | 0.30267 | 0.70279 | 0.038667 | 0.38274
2179 | 0.38929 | 0 | 0.3647 | 0.55634 | 0.030217 | 0.30252 | 0.7418 | 0.00024629 | 0.38263
2180 | 0.39702 | 0 | 0.36468 | 0.54544 | 0.0004114 | 0.30238 | 0.75159 | 0 | 0.38253
2181 | 0.4141 | 0 | 0.36466 | 0.51556 | 0 | 0.30223 | 0.76403 | 0 | 0.38242
2182 | 0.40908 | 0 | 0.36464 | 0.47514 | 0 | 0.30208 | 0.7696 | 0 | 0.38231
2183 | 0.38339 | 0 | 0.36461 | 0.43419 | 0 | 0.30194 | 0.79112 | 0 | 0.38221
2184 | 0.32984 | 0 | 0.36459 | 0.39433 | 0 | 0.30179 | 0.80826 | 0 | 0.3821
2185 | 0.30764 | 0 | 0.36457 | 0.35215 | 0 | 0.30164 | 0.82012 | 0 | 0.382
2186 | 0.2364 | 0 | 0.36455 | 0.31163 | 0 | 0.3015 | 0.80716 | 0 | 0.38189
2187 | 0.17704 | 0 | 0.36453 | 0.27911 | 0 | 0.30135 | 0.78027 | 0 | 0.38178
2188 | 0.14019 | 0 | 0.36451 | 0.26625 | 0 | 0.30121 | 0.75569 | 0 | 0.38168
2189 | 0.12113 | 0 | 0.36449 | 0.26668 | 0 | 0.30106 | 0.75331 | 0.0032017 | 0.38157
2190 | 0.10868 | 0.014848 | 0.36447 | 0.2737 | 1.0549e-05 | 0.30092 | 0.76016 | 0.020196 | 0.38147
2191 | 0.11975 | 0.11069 | 0.36445 | 0.28409 | 0.025309 | 0.30077 | 0.76633 | 0.072655 | 0.38136
2192 | 0.082591 | 0.22286 | 0.36445 | 0.27952 | 0.18029 | 0.30063 | 0.75368 | 0.13521 | 0.38125
2193 | 0.044031 | 0.32758 | 0.36445 | 0.33038 | 0.44798 | 0.30048 | 0.74068 | 0.19358 | 0.38114
2194 | 0.024729 | 0.40774 | 0.36445 | 0.35437 | 0.59756 | 0.30034 | 0.72296 | 0.24112 | 0.38103
2195 | 0.017604 | 0.45608 | 0.36445 | 0.33432 | 0.6506 | 0.30019 | 0.71036 | 0.26993 | 0.38091
2196 | 0.019439 | 0.47474 | 0.36445 | 0.31186 | 0.662 | 0.30005 | 0.69771 | 0.28175 | 0.3808
2197 | 0.022223 | 0.47084 | 0.36445 | 0.29768 | 0.66329 | 0.29991 | 0.7164 | 0.28422 | 0.38069
2198 | 0.018235 | 0.4356 | 0.36445 | 0.30429 | 0.67192 | 0.29976 | 0.68065 | 0.25688 | 0.38058
2199 | 0.019 | 0.37549 | 0.36445 | 0.32762 | 0.65777 | 0.29962 | 0.65202 | 0.20811 | 0.38047
2200 | 0.026007 | 0.2791 | 0.36445 | 0.35159 | 0.61085 | 0.29948 | 0.62527 | 0.14728 | 0.38035
2201 | 0.038249 | 0.16056 | 0.36445 | 0.37634 | 0.4801 | 0.29933 | 0.61059 | 0.08226 | 0.38024
2202 | 0.055967 | 0.043138 | 0.36445 | 0.39834 | 0.21457 | 0.29919 | 0.59629 | 0.024875 | 0.38013
2203 | 0.10173 | 0 | 0.36446 | 0.40818 | 0.03258 | 0.29905 | 0.60792 | 0 | 0.38002
2204 | 0.11377 | 0 | 0.36446 | 0.41204 | 0.00045096 | 0.29891 | 0.61958 | 0 | 0.37991
2205 | 0.1242 | 0 | 0.36446 | 0.41335 | 0 | 0.29876 | 0.62005 | 0 | 0.3798
2206 | 0.13356 | 0 | 0.36446 | 0.39669 | 0 | 0.29862 | 0.63872 | 0 | 0.37968
2207 | 0.15755 | 0 | 0.36447 | 0.37349 | 0 | 0.29848 | 0.647 | 0 | 0.37957
2208 | 0.19107 | 0 | 0.36447 | 0.35123 | 0 | 0.29834 | 0.66149 | 0 | 0.37946
2209 | 0.20511 | 0 | 0.36448 | 0.33592 | 0 | 0.2982 | 0.69208 | 0 | 0.37935
2210 | 0.21014 | 0 | 0.36448 | 0.32091 | 0 | 0.29806 | 0.67752 | 0 | 0.37924
2211 | 0.19959 | 0 | 0.36448 | 0.30442 | 0 | 0.29792 | 0.65618 | 0 | 0.37913
2212 | 0.1794 | 0 | 0.36449 | 0.29354 | 0 | 0.29778 | 0.63918 | 0 | 0.37902
2213 | 0.1613 | 0 | 0.36449 | 0.29282 | 0 | 0.29764 | 0.61153 | 0.0032017 | 0.37891
2214 | 0.14757 | 0.012474 | 0.3645 | 0.29517 | 2.6372e-05 | 0.29749 | 0.57898 | 0.019457 | 0.3788
2215 | 0.19227 | 0.10242 | 0.36451 | 0.29414 | 0.029671 | 0.29735 | 0.48815 | 0.078566 | 0.37868
2216 | 0.16165 | 0.20795 | 0.36451 | 0.27812 | 0.20289 | 0.29721 | 0.42874 | 0.14753 | 0.37857
2217 | 0.1641 | 0.30404 | 0.36452 | 0.27954 | 0.47481 | 0.29708 | 0.38278 | 0.20984 | 0.37846
2218 | 0.20197 | 0.38014 | 0.36453 | 0.29951 | 0.62122 | 0.29694 | 0.35624 | 0.25885 | 0.37835
2219 | 0.26135 | 0.42949 | 0.36453 | 0.29616 | 0.67448 | 0.2968 | 0.32979 | 0.28422 | 0.37824
2220 | 0.32879 | 0.43661 | 0.36454 | 0.28514 | 0.69219 | 0.29666 | 0.32207 | 0.29899 | 0.37813
2221 | 0.43278 | 0.42762 | 0.36455 | 0.27798 | 0.69308 | 0.29652 | 0.29234 | 0.3017 | 0.37802
2222 | 0.4891 | 0.37198 | 0.36456 | 0.28777 | 0.6925 | 0.29638 | 0.27754 | 0.26525 | 0.37791
2223 | 0.52884 | 0.30198 | 0.36456 | 0.32715 | 0.68056 | 0.29624 | 0.26417 | 0.21353 | 0.3778
2224 | 0.5735 | 0.21518 | 0.36457 | 0.38313 | 0.63999 | 0.2961 | 0.2695 | 0.15467 | 0.37769
2225 | 0.62967 | 0.12019 | 0.36458 | 0.44733 | 0.53584 | 0.29596 | 0.27215 | 0.090141 | 0.37758
2226 | 0.6621 | 0.03164 | 0.36459 | 0.50497 | 0.27011 | 0.29583 | 0.29624 | 0.028816 | 0.37747
2227 | 0.63508 | 0 | 0.3646 | 0.50532 | 0.044057 | 0.29569 | 0.31879 | 0.00024629 | 0.37736
2228 | 0.60391 | 0 | 0.36461 | 0.47011 | 0.00048524 | 0.29555 | 0.38417 | 0 | 0.37725
2229 | 0.56295 | 0 | 0.36462 | 0.4331 | 0 | 0.29541 | 0.45048 | 0 | 0.37714
2230 | 0.5195 | 0 | 0.36463 | 0.39229 | 0 | 0.29528 | 0.50599 | 0 | 0.37703
2231 | 0.4676 | 0 | 0.36464 | 0.36517 | 0 | 0.29514 | 0.54945 | 0 | 0.37692
2232 | 0.41401 | 0 | 0.36465 | 0.34872 | 0 | 0.295 | 0.57374 | 0 | 0.37681
2233 | 0.24727 | 0 | 0.36466 | 0.33973 | 0 | 0.29487 | 0.5808 | 0 | 0.3767
2234 | 0.20967 | 0 | 0.36467 | 0.34048 | 0 | 0.29473 | 0.58365 | 0 | 0.37659
2235 | 0.18881 | 0 | 0.36468 | 0.34307 | 0 | 0.29459 | 0.60305 | 0 | 0.37648
2236 | 0.1818 | 0 | 0.3647 | 0.3587 | 0 | 0.29446 | 0.63949 | 0 | 0.37637
2237 | 0.17188 | 0 | 0.36471 | 0.38132 | 0 | 0.29432 | 0.68607 | 0.0064035 | 0.37626
2238 | 0.15492 | 0.0038307 | 0.36472 | 0.3998 | 3.4283e-05 | 0.29419 | 0.74105 | 0.026845 | 0.37615
2239 | 0.10133 | 0.048429 | 0.36473 | 0.41331 | 0.027767 | 0.29405 | 0.81265 | 0.08891 | 0.37604
2240 | 0.078028 | 0.11497 | 0.36475 | 0.40987 | 0.19142 | 0.29392 | 0.83114 | 0.15689 | 0.37593
2241 | 0.067321 | 0.18874 | 0.36476 | 0.44437 | 0.45875 | 0.29378 | 0.84365 | 0.22191 | 0.37583
2242 | 0.062897 | 0.25606 | 0.36477 | 0.50317 | 0.60314 | 0.29365 | 0.85098 | 0.26968 | 0.37572
2243 | 0.066453 | 0.31008 | 0.36479 | 0.55081 | 0.65126 | 0.29351 | 0.86321 | 0.28298 | 0.37561
2244 | 0.068061 | 0.34841 | 0.3648 | 0.60492 | 0.65947 | 0.29338 | 0.87151 | 0.28545 | 0.3755
2245 | 0.063521 | 0.39483 | 0.36482 | 0.67186 | 0.65269 | 0.29324 | 0.89743 | 0.25811 | 0.37539
2246 | 0.064944 | 0.38126 | 0.36483 | 0.72329 | 0.64497 | 0.29311 | 0.90258 | 0.23644 | 0.37528
2247 | 0.08593 | 0.33576 | 0.36485 | 0.74422 | 0.6216 | 0.29298 | 0.89321 | 0.1958 | 0.37517
2248 | 0.10619 | 0.26002 | 0.36486 | 0.73986 | 0.58156 | 0.29284 | 0.8777 | 0.14408 | 0.37506
2249 | 0.12791 | 0.16216 | 0.36488 | 0.73097 | 0.4867 | 0.29271 | 0.86754 | 0.075364 | 0.37495
2250 | 0.15179 | 0.056614 | 0.36489 | 0.71081 | 0.24947 | 0.29257 | 0.86025 | 0.024136 | 0.37484
2251 | 0.10662 | 0 | 0.36491 | 0.66123 | 0.043305 | 0.29244 | 0.86169 | 0.00073886 | 0.37474
2252 | 0.12047 | 0 | 0.36493 | 0.64446 | 0.0005037 | 0.29231 | 0.84387 | 0 | 0.37463
2253 | 0.14935 | 0 | 0.36495 | 0.63382 | 0 | 0.29218 | 0.82596 | 0 | 0.37452
2254 | 0.18695 | 0 | 0.36496 | 0.62464 | 0 | 0.29204 | 0.8169 | 0 | 0.37441
2255 | 0.23968 | 0 | 0.36498 | 0.61179 | 0 | 0.29191 | 0.81346 | 0 | 0.3743
2256 | 0.28375 | 0 | 0.365 | 0.59208 | 0 | 0.29178 | 0.82238 | 0 | 0.37419
2257 | 0.29359 | 0 | 0.36502 | 0.57594 | 0 | 0.29165 | 0.84786 | 0 | 0.37409
2258 | 0.3262 | 0 | 0.36503 | 0.5652 | 0 | 0.29151 | 0.81844 | 0 | 0.37398
2259 | 0.35841 | 0 | 0.36505 | 0.55509 | 0 | 0.29138 | 0.79525 | 0 | 0.37387
2260 | 0.39937 | 0 | 0.36507 | 0.53772 | 0 | 0.29125 | 0.78566 | 0 | 0.37376
2261 | 0.43864 | 0 | 0.36509 | 0.51236 | 0 | 0.29112 | 0.77775 | 0.0039406 | 0.37365
2262 | 0.47105 | 0.025374 | 0.36511 | 0.49105 | 5.2743e-05 | 0.29099 | 0.77982 | 0.022905 | 0.37355
2263 | 0.43214 | 0.12259 | 0.36513 | 0.4754 | 0.028587 | 0.29086 | 0.7962 | 0.078073 | 0.37344
2264 | 0.39936 | 0.2309 | 0.36515 | 0.4613 | 0.19405 | 0.29073 | 0.80062 | 0.14112 | 0.37333
2265 | 0.37951 | 0.32838 | 0.36517 | 0.51081 | 0.45665 | 0.2906 | 0.80796 | 0.19949 | 0.37322
2266 | 0.39612 | 0.40199 | 0.36519 | 0.56218 | 0.59933 | 0.29047 | 0.82735 | 0.24136 | 0.37311
2267 | 0.41323 | 0.44866 | 0.36521 | 0.58146 | 0.65193 | 0.29034 | 0.85047 | 0.26599 | 0.37301
2268 | 0.43352 | 0.47204 | 0.36523 | 0.59431 | 0.67098 | 0.29021 | 0.87223 | 0.27683 | 0.3729
2269 | 0.48705 | 0.48032 | 0.36526 | 0.60149 | 0.67499 | 0.29008 | 0.90323 | 0.26993 | 0.37279
2270 | 0.47743 | 0.44992 | 0.36528 | 0.61094 | 0.67906 | 0.28995 | 0.89249 | 0.24604 | 0.37268
2271 | 0.47794 | 0.39455 | 0.3653 | 0.63012 | 0.66278 | 0.28982 | 0.88668 | 0.20664 | 0.37258
2272 | 0.46972 | 0.30765 | 0.36532 | 0.64491 | 0.62427 | 0.28969 | 0.87331 | 0.15565 | 0.37247
2273 | 0.45653 | 0.19476 | 0.36535 | 0.63874 | 0.52206 | 0.28956 | 0.86205 | 0.094328 | 0.37236
2274 | 0.44999 | 0.073243 | 0.36537 | 0.60322 | 0.2603 | 0.28943 | 0.84067 | 0.033988 | 0.37225
2275 | 0.51758 | 0.00013003 | 0.36539 | 0.52743 | 0.044803 | 0.2893 | 0.85359 | 0.00024629 | 0.37215
2276 | 0.51237 | 0 | 0.36542 | 0.46131 | 0.00055644 | 0.28917 | 0.83136 | 0 | 0.37204
2277 | 0.48749 | 0 | 0.36544 | 0.41742 | 0 | 0.28904 | 0.81668 | 0 | 0.37193
2278 | 0.45559 | 0 | 0.36546 | 0.3749 | 0 | 0.28892 | 0.79296 | 0 | 0.37183
2279 | 0.42972 | 0 | 0.36549 | 0.33488 | 0 | 0.28879 | 0.78115 | 0 | 0.37172
2280 | 0.40237 | 0 | 0.36551 | 0.29537 | 0 | 0.28866 | 0.77056 | 0 | 0.37161
2281 | 0.41329 | 0 | 0.36554 | 0.26504 | 0 | 0.28853 | 0.76804 | 0 | 0.37151
2282 | 0.37716 | 0 | 0.36556 | 0.24222 | 0 | 0.28841 | 0.74905 | 0 | 0.3714
2283 | 0.32396 | 0 | 0.36559 | 0.22187 | 0 | 0.28828 | 0.75002 | 0 | 0.37129
2284 | 0.27908 | 0 | 0.36562 | 0.1964 | 0 | 0.28815 | 0.75532 | 0.00073886 | 0.37119
2285 | 0.23791 | 0 | 0.36564 | 0.17774 | 0 | 0.28802 | 0.75502 | 0.0054183 | 0.37108
2286 | 0.21095 | 0.012152 | 0.36567 | 0.1632 | 4.7469e-05 | 0.2879 | 0.75167 | 0.028077 | 0.37097
2287 | 0.27504 | 0.098631 | 0.3657 | 0.15327 | 0.018935 | 0.28777 | 0.7545 | 0.092112 | 0.37087
2288 | 0.23524 | 0.19725 | 0.36572 | 0.14185 | 0.14883 | 0.28764 | 0.75465 | 0.16132 | 0.37076
2289 | 0.21441 | 0.29143 | 0.36575 | 0.13516 | 0.39546 | 0.28752 | 0.76165 | 0.22141 | 0.37065
2290 | 0.2228 | 0.36882 | 0.36578 | 0.1511 | 0.53859 | 0.28739 | 0.76306 | 0.27264 | 0.37055
2291 | 0.21388 | 0.42046 | 0.36581 | 0.16843 | 0.59889 | 0.28727 | 0.76277 | 0.29998 | 0.37044
2292 | 0.19606 | 0.44283 | 0.36583 | 0.18338 | 0.61478 | 0.28714 | 0.765 | 0.30367 | 0.37033
2293 | 0.14485 | 0.44097 | 0.36586 | 0.20553 | 0.6184 | 0.28702 | 0.78241 | 0.30121 | 0.37023
2294 | 0.15372 | 0.41567 | 0.36589 | 0.22908 | 0.61362 | 0.28689 | 0.78684 | 0.26476 | 0.37012
2295 | 0.15657 | 0.36162 | 0.36592 | 0.25929 | 0.60255 | 0.28677 | 0.78308 | 0.21205 | 0.37002
2296 | 0.14508 | 0.27838 | 0.36595 | 0.29418 | 0.5606 | 0.28664 | 0.76693 | 0.15442 | 0.36991
2297 | 0.12435 | 0.17387 | 0.36598 | 0.32645 | 0.45068 | 0.28652 | 0.74943 | 0.092358 | 0.36981
2298 | 0.10621 | 0.060905 | 0.36601 | 0.33974 | 0.22131 | 0.28639 | 0.72845 | 0.033988 | 0.3697
2299 | 0.10616 | 0 | 0.36604 | 0.32792 | 0.039505 | 0.28627 | 0.73656 | 0.0014777 | 0.36959
2300 | 0.091895 | 0 | 0.36607 | 0.28418 | 0.00052743 | 0.28614 | 0.72567 | 0 | 0.36949
2301 | 0.10306 | 0 | 0.3661 | 0.23711 | 0 | 0.28602 | 0.70423 | 0 | 0.36938
2302 | 0.12989 | 0 | 0.36613 | 0.19765 | 0 | 0.28589 | 0.68408 | 0 | 0.36928
2303 | 0.14859 | 0 | 0.36616 | 0.17323 | 0 | 0.28577 | 0.66741 | 0 | 0.36917
2304 | 0.14802 | 0 | 0.3662 | 0.15768 | 0 | 0.28565 | 0.66894 | 0 | 0.36907
2305 | 0.13519 | 0 | 0.36623 | 0.14922 | 0 | 0.28552 | 0.70385 | 0 | 0.36896
2306 | 0.11467 | 0 | 0.36626 | 0.14012 | 0 | 0.2854 | 0.69687 | 0 | 0.36886
2307 | 0.12637 | 0 | 0.36629 | 0.1334 | 0 | 0.28528 | 0.69071 | 0 | 0.36875
2308 | 0.13465 | 0 | 0.36633 | 0.11713 | 0 | 0.28515 | 0.67423 | 0.00024629 | 0.36864
2309 | 0.12791 | 0 | 0.36636 | 0.099868 | 0 | 0.28503 | 0.66311 | 0.0056646 | 0.36854
2310 | 0.11845 | 0.015078 | 0.36639 | 0.083436 | 8.9664e-05 | 0.28491 | 0.65109 | 0.027092 | 0.36843
2311 | 0.12612 | 0.10372 | 0.36643 | 0.069929 | 0.028484 | 0.28479 | 0.63631 | 0.078566 | 0.36833
2312 | 0.11279 | 0.20192 | 0.36646 | 0.057332 | 0.19006 | 0.28466 | 0.62333 | 0.13102 | 0.36822
2313 | 0.11123 | 0.29682 | 0.36649 | 0.044144 | 0.45626 | 0.28454 | 0.61528 | 0.17954 | 0.36812
2314 | 0.12005 | 0.37332 | 0.36653 | 0.039246 | 0.60242 | 0.28442 | 0.61896 | 0.21944 | 0.36802
2315 | 0.12852 | 0.41764 | 0.36656 | 0.039665 | 0.65843 | 0.2843 | 0.63243 | 0.24062 | 0.36791
2316 | 0.13033 | 0.42769 | 0.3666 | 0.043046 | 0.68275 | 0.28418 | 0.64715 | 0.2453 | 0.36781
2317 | 0.11343 | 0.44257 | 0.36663 | 0.052001 | 0.6845 | 0.28406 | 0.65764 | 0.27486 | 0.3677
2318 | 0.14866 | 0.40905 | 0.36667 | 0.075322 | 0.68439 | 0.28393 | 0.66272 | 0.24259 | 0.3676
2319 | 0.19448 | 0.33999 | 0.3667 | 0.11137 | 0.66437 | 0.28381 | 0.66288 | 0.20984 | 0.36749
2320 | 0.22307 | 0.24432 | 0.36674 | 0.14951 | 0.6171 | 0.28369 | 0.64437 | 0.15886 | 0.36739
2321 | 0.24466 | 0.14327 | 0.36678 | 0.17647 | 0.51412 | 0.28357 | 0.61638 | 0.094821 | 0.36728
2322 | 0.26656 | 0.042074 | 0.36681 | 0.19093 | 0.26041 | 0.28345 | 0.58484 | 0.036943 | 0.36718
2323 | 0.29758 | 0.00013003 | 0.36685 | 0.19594 | 0.045953 | 0.28333 | 0.60125 | 0.001724 | 0.36707
2324 | 0.35036 | 0 | 0.36689 | 0.18628 | 0.000596 | 0.28321 | 0.53519 | 0 | 0.36697
2325 | 0.39529 | 0 | 0.36693 | 0.15768 | 0 | 0.28309 | 0.46916 | 0 | 0.36687
2326 | 0.41309 | 0 | 0.36696 | 0.13046 | 0 | 0.28297 | 0.41344 | 0 | 0.36676
2327 | 0.42942 | 0 | 0.367 | 0.11446 | 0 | 0.28285 | 0.38199 | 0 | 0.36666
2328 | 0.43434 | 0 | 0.36704 | 0.10322 | 0 | 0.28273 | 0.35295 | 0 | 0.36655
2329 | 0.46596 | 0 | 0.36708 | 0.088429 | 0 | 0.28261 | 0.3734 | 0 | 0.36645
2330 | 0.42546 | 0 | 0.36712 | 0.07709 | 0 | 0.28249 | 0.34679 | 0 | 0.36635
2331 | 0.3752 | 0 | 0.36716 | 0.067236 | 0 | 0.28237 | 0.3197 | 0 | 0.36624
2332 | 0.33407 | 0 | 0.3672 | 0.060461 | 0 | 0.28226 | 0.29522 | 0 | 0.36614
2333 | 0.29693 | 0 | 0.36724 | 0.056787 | 0 | 0.28214 | 0.27575 | 0.0049257 | 0.36603
2334 | 0.26095 | 0.0064627 | 0.36728 | 0.05292 | 9.2301e-05 | 0.28202 | 0.25632 | 0.02192 | 0.36593
2335 | 0.19189 | 0.068225 | 0.36732 | 0.051419 | 0.026564 | 0.2819 | 0.27064 | 0.071177 | 0.36583
2336 | 0.16858 | 0.16195 | 0.36736 | 0.046867 | 0.18657 | 0.28178 | 0.2426 | 0.12388 | 0.36572
2337 | 0.17413 | 0.25803 | 0.3674 | 0.047616 | 0.45407 | 0.28166 | 0.22593 | 0.16674 | 0.36562
2338 | 0.19021 | 0.33268 | 0.36744 | 0.046913 | 0.60381 | 0.28155 | 0.21006 | 0.19875 | 0.36552
2339 | 0.21012 | 0.38354 | 0.36748 | 0.038633 | 0.66984 | 0.28143 | 0.20633 | 0.2187 | 0.36541
2340 | 0.23238 | 0.40656 | 0.36752 | 0.035049 | 0.69489 | 0.28131 | 0.20259 | 0.21673 | 0.36531
2341 | 0.17705 | 0.43082 | 0.36757 | 0.043087 | 0.69908 | 0.28119 | 0.18939 | 0.22511 | 0.36521
2342 | 0.21194 | 0.40511 | 0.36761 | 0.062065 | 0.6938 | 0.28108 | 0.18016 | 0.20516 | 0.3651
2343 | 0.25162 | 0.3569 | 0.36765 | 0.097459 | 0.67209 | 0.28096 | 0.18298 | 0.16994 | 0.365
2344 | 0.27344 | 0.27409 | 0.36769 | 0.1348 | 0.62669 | 0.28084 | 0.18266 | 0.1192 | 0.3649
2345 | 0.29652 | 0.17375 | 0.36774 | 0.16497 | 0.5142 | 0.28073 | 0.1974 | 0.06896 | 0.3648
2346 | 0.32423 | 0.066464 | 0.36778 | 0.17559 | 0.25936 | 0.28061 | 0.20714 | 0.025368 | 0.36469
2347 | 0.34791 | 0.00012291 | 0.36782 | 0.16847 | 0.044104 | 0.28049 | 0.22226 | 0.001724 | 0.36459
2348 | 0.39732 | 0 | 0.36787 | 0.15453 | 0.00049051 | 0.28038 | 0.23076 | 0 | 0.36449
2349 | 0.46177 | 0 | 0.36791 | 0.13205 | 0 | 0.28026 | 0.23587 | 0 | 0.36438
2350 | 0.52225 | 0 | 0.36796 | 0.10661 | 0 | 0.28014 | 0.23929 | 0 | 0.36428
2351 | 0.57329 | 0 | 0.368 | 0.08483 | 0 | 0.28003 | 0.24163 | 0 | 0.36418
2352 | 0.60624 | 0 | 0.36805 | 0.069518 | 0 | 0.27991 | 0.24503 | 0 | 0.36408
2353 | 0.57475 | 0 | 0.36809 | 0.060098 | 0 | 0.2798 | 0.22691 | 0 | 0.36397
2354 | 0.62043 | 0 | 0.36814 | 0.055467 | 0 | 0.27968 | 0.22593 | 0 | 0.36387
2355 | 0.65189 | 0 | 0.36818 | 0.052257 | 0 | 0.27957 | 0.20825 | 0 | 0.36377
2356 | 0.66839 | 0 | 0.36823 | 0.04363 | 0 | 0.27945 | 0.18774 | 0.00049257 | 0.36367
2357 | 0.67809 | 0 | 0.36828 | 0.033556 | 0 | 0.27934 | 0.16232 | 0.0071423 | 0.36356
2358 | 0.66344 | 0.020752 | 0.36832 | 0.028348 | 0.00014241 | 0.27922 | 0.14236 | 0.035958 | 0.36346
2359 | 0.57119 | 0.1149 | 0.36837 | 0.025595 | 0.033284 | 0.27911 | 0.13022 | 0.11896 | 0.36336
2360 | 0.53591 | 0.21771 | 0.36842 | 0.02475 | 0.20428 | 0.27899 | 0.11515 | 0.20639 | 0.36326
2361 | 0.53135 | 0.31131 | 0.36847 | 0.029403 | 0.46035 | 0.27888 | 0.10318 | 0.29136 | 0.36316
2362 | 0.56911 | 0.38515 | 0.36851 | 0.034314 | 0.59915 | 0.27877 | 0.097073 | 0.35736 | 0.36305
2363 | 0.62741 | 0.42342 | 0.36856 | 0.041871 | 0.65789 | 0.27865 | 0.08928 | 0.38963 | 0.36295
2364 | 0.65798 | 0.44285 | 0.36861 | 0.060377 | 0.67811 | 0.27854 | 0.10199 | 0.38667 | 0.36285
2365 | 0.60725 | 0.43714 | 0.36866 | 0.088309 | 0.68033 | 0.27842 | 0.11282 | 0.38175 | 0.36275
2366 | 0.55001 | 0.40931 | 0.36871 | 0.11853 | 0.67588 | 0.27831 | 0.13459 | 0.34259 | 0.36265
2367 | 0.50151 | 0.34821 | 0.36876 | 0.15138 | 0.65616 | 0.2782 | 0.17472 | 0.28569 | 0.36255
2368 | 0.48226 | 0.26469 | 0.36881 | 0.18189 | 0.61009 | 0.27808 | 0.22305 | 0.20442 | 0.36244
2369 | 0.46667 | 0.16638 | 0.36886 | 0.19786 | 0.50037 | 0.27797 | 0.28973 | 0.11354 | 0.36234
2370 | 0.43482 | 0.062712 | 0.36891 | 0.19336 | 0.25048 | 0.27786 | 0.35349 | 0.03916 | 0.36224
2371 | 0.40536 | 0 | 0.36896 | 0.1713 | 0.045133 | 0.27775 | 0.40259 | 0.0019703 | 0.36214
2372 | 0.35813 | 0 | 0.36901 | 0.13852 | 0.00060919 | 0.27763 | 0.44459 | 0 | 0.36204
2373 | 0.36641 | 0 | 0.36906 | 0.1014 | 0 | 0.27752 | 0.49293 | 0 | 0.36194
2374 | 0.38286 | 0 | 0.36911 | 0.077346 | 0 | 0.27741 | 0.52945 | 0 | 0.36184
2375 | 0.38593 | 0 | 0.36916 | 0.058362 | 0 | 0.2773 | 0.5589 | 0 | 0.36173
2376 | 0.38388 | 0 | 0.36921 | 0.042719 | 0 | 0.27719 | 0.57747 | 0 | 0.36163
2377 | 0.31816 | 0 | 0.36926 | 0.033245 | 0 | 0.27707 | 0.55674 | 0 | 0.36153
2378 | 0.32874 | 0 | 0.36932 | 0.02839 | 0 | 0.27696 | 0.5684 | 0 | 0.36143
2379 | 0.35473 | 0 | 0.36937 | 0.027251 | 0 | 0.27685 | 0.57969 | 0 | 0.36133
2380 | 0.38352 | 0 | 0.36942 | 0.027142 | 0 | 0.27674 | 0.58088 | 0.0012314 | 0.36123
2381 | 0.40943 | 0 | 0.36947 | 0.029585 | 0 | 0.27663 | 0.57151 | 0.011329 | 0.36113
2382 | 0.4361 | 0.01403 | 0.36953 | 0.031609 | 0.00012922 | 0.27652 | 0.57374 | 0.039406 | 0.36103
2383 | 0.50954 | 0.10342 | 0.36958 | 0.035007 | 0.028703 | 0.27641 | 0.53001 | 0.10886 | 0.36093
2384 | 0.48754 | 0.19788 | 0.36963 | 0.034576 | 0.18792 | 0.2763 | 0.55258 | 0.1788 | 0.36083
2385 | 0.4759 | 0.28892 | 0.36969 | 0.035686 | 0.44978 | 0.27619 | 0.58104 | 0.23644 | 0.36073
2386 | 0.49778 | 0.36039 | 0.36974 | 0.035104 | 0.59813 | 0.27608 | 0.62223 | 0.25515 | 0.36063
2387 | 0.52148 | 0.3872 | 0.3698 | 0.039753 | 0.65813 | 0.27597 | 0.66503 | 0.25121 | 0.36052
2388 | 0.52926 | 0.40276 | 0.36985 | 0.052318 | 0.68124 | 0.27586 | 0.70529 | 0.22708 | 0.36042
2389 | 0.50708 | 0.39877 | 0.36991 | 0.070859 | 0.68368 | 0.27575 | 0.74075 | 0.19186 | 0.36032
2390 | 0.48345 | 0.37322 | 0.36996 | 0.098598 | 0.68064 | 0.27564 | 0.76967 | 0.16107 | 0.36022
2391 | 0.45403 | 0.31737 | 0.37002 | 0.143 | 0.6607 | 0.27553 | 0.82136 | 0.1325 | 0.36012
2392 | 0.44653 | 0.24058 | 0.37007 | 0.18603 | 0.62011 | 0.27542 | 0.86862 | 0.092604 | 0.36002
2393 | 0.4245 | 0.15533 | 0.37013 | 0.21307 | 0.50916 | 0.27531 | 0.89786 | 0.053444 | 0.35992
2394 | 0.38107 | 0.064154 | 0.37019 | 0.22002 | 0.25707 | 0.2752 | 0.91664 | 0.020442 | 0.35982
2395 | 0.34327 | 0.001152 | 0.37024 | 0.20631 | 0.044837 | 0.27509 | 0.94425 | 0.0012314 | 0.35972
2396 | 0.27152 | 0 | 0.3703 | 0.19197 | 0.00054326 | 0.27498 | 0.94425 | 0 | 0.35962
2397 | 0.24568 | 0 | 0.37036 | 0.17032 | 0 | 0.27487 | 0.93929 | 0 | 0.35952
2398 | 0.25689 | 0 | 0.37041 | 0.14853 | 0 | 0.27476 | 0.93433 | 0 | 0.35942
2399 | 0.28064 | 0 | 0.37047 | 0.13434 | 0 | 0.27466 | 0.931 | 0 | 0.35932
2400 | 0.2822 | 0 | 0.37053 | 0.12519 | 0 | 0.27455 | 0.92446 | 0 | 0.35922
2401 | 0.2615 | 0 | 0.37059 | 0.12264 | 0 | 0.27444 | 0.91528 | 0 | 0.35912
2402 | 0.26579 | 0 | 0.37065 | 0.12097 | 0 | 0.27433 | 0.89192 | 0 | 0.35903
2403 | 0.25296 | 0 | 0.3707 | 0.12163 | 0 | 0.27422 | 0.86025 | 0 | 0.35893
2404 | 0.22873 | 0 | 0.37076 | 0.12161 | 0 | 0.27412 | 0.82406 | 0 | 0.35883
2405 | 0.2132 | 0 | 0.37082 | 0.12777 | 0 | 0.27401 | 0.78928 | 0.0032017 | 0.35873
2406 | 0.22039 | 0.01153 | 0.37088 | 0.13633 | 0.00020306 | 0.2739 | 0.75554 | 0.021181 | 0.35863
2407 | 0.29942 | 0.11813 | 0.37094 | 0.15156 | 0.029212 | 0.27379 | 0.73408 | 0.075857 | 0.35853
2408 | 0.26016 | 0.22007 | 0.371 | 0.16803 | 0.17527 | 0.27369 | 0.71142 | 0.13497 | 0.35843
2409 | 0.21698 | 0.32008 | 0.37106 | 0.20313 | 0.40938 | 0.27358 | 0.70013 | 0.19604 | 0.35833
2410 | 0.19613 | 0.3863 | 0.37112 | 0.22436 | 0.53434 | 0.27347 | 0.69239 | 0.24604 | 0.35823
2411 | 0.17379 | 0.42956 | 0.37118 | 0.23197 | 0.59184 | 0.27337 | 0.68248 | 0.27436 | 0.35813
2412 | 0.14102 | 0.45201 | 0.37124 | 0.25823 | 0.59504 | 0.27326 | 0.68332 | 0.2916 | 0.35803
2413 | 0.13968 | 0.46516 | 0.3713 | 0.29621 | 0.59558 | 0.27315 | 0.67622 | 0.2985 | 0.35793
2414 | 0.13823 | 0.4418 | 0.37137 | 0.33903 | 0.59286 | 0.27305 | 0.66771 | 0.27239 | 0.35784
2415 | 0.12542 | 0.38805 | 0.37143 | 0.37526 | 0.58228 | 0.27294 | 0.65949 | 0.23028 | 0.35774
2416 | 0.097932 | 0.3032 | 0.37149 | 0.40226 | 0.54641 | 0.27284 | 0.65024 | 0.17388 | 0.35764
2417 | 0.077928 | 0.19292 | 0.37155 | 0.41436 | 0.44622 | 0.27273 | 0.63414 | 0.10984 | 0.35754
2418 | 0.064176 | 0.080732 | 0.37161 | 0.41068 | 0.22113 | 0.27262 | 0.61927 | 0.052706 | 0.35744
2419 | 0.07399 | 4.5804e-05 | 0.37168 | 0.39589 | 0.039874 | 0.27252 | 0.6273 | 0.0049257 | 0.35734
2420 | 0.080755 | 0 | 0.37174 | 0.35059 | 0.00061182 | 0.27241 | 0.60784 | 0 | 0.35724
2421 | 0.089161 | 0 | 0.3718 | 0.32626 | 0 | 0.27231 | 0.58587 | 0 | 0.35714
2422 | 0.087903 | 0 | 0.37187 | 0.29585 | 0 | 0.2722 | 0.55354 | 0 | 0.35705
2423 | 0.082636 | 0 | 0.37193 | 0.26769 | 0 | 0.2721 | 0.53624 | 0 | 0.35695
2424 | 0.075191 | 0 | 0.37199 | 0.24277 | 0 | 0.27199 | 0.50886 | 0 | 0.35685
2425 | 0.089915 | 0 | 0.37206 | 0.22591 | 0 | 0.27189 | 0.46114 | 0 | 0.35675
2426 | 0.073809 | 0 | 0.37212 | 0.21276 | 0 | 0.27178 | 0.42072 | 0 | 0.35665
2427 | 0.060049 | 0 | 0.37219 | 0.2051 | 0 | 0.27168 | 0.38749 | 0 | 0.35656
2428 | 0.054258 | 0 | 0.37225 | 0.205 | 0 | 0.27157 | 0.37164 | 0.00024629 | 0.35646
2429 | 0.053334 | 0 | 0.37232 | 0.21193 | 0 | 0.27147 | 0.37568 | 0.005172 | 0.35636
2430 | 0.051836 | 0.018439 | 0.37238 | 0.22409 | 0.00021625 | 0.27137 | 0.37822 | 0.03054 | 0.35626
2431 | 0.053621 | 0.11961 | 0.37245 | 0.23335 | 0.027242 | 0.27126 | 0.40483 | 0.096545 | 0.35616
2432 | 0.03594 | 0.22557 | 0.37252 | 0.2377 | 0.15904 | 0.27116 | 0.42132 | 0.16132 | 0.35607
2433 | 0.021479 | 0.32205 | 0.37258 | 0.28449 | 0.37981 | 0.27106 | 0.44121 | 0.22388 | 0.35597
2434 | 0.014726 | 0.39481 | 0.37265 | 0.33825 | 0.50806 | 0.27095 | 0.45259 | 0.2751 | 0.35587
2435 | 0.013015 | 0.43977 | 0.37271 | 0.37809 | 0.57136 | 0.27085 | 0.46924 | 0.30638 | 0.35577
2436 | 0.011574 | 0.4574 | 0.37278 | 0.41398 | 0.59114 | 0.27075 | 0.48046 | 0.3187 | 0.35568
2437 | 0.015887 | 0.46115 | 0.37285 | 0.45621 | 0.59418 | 0.27064 | 0.51588 | 0.34382 | 0.35558
2438 | 0.019864 | 0.43058 | 0.37292 | 0.49562 | 0.6023 | 0.27054 | 0.53834 | 0.32387 | 0.35548
2439 | 0.023695 | 0.37577 | 0.37298 | 0.53668 | 0.58584 | 0.27044 | 0.55458 | 0.28446 | 0.35538
2440 | 0.029506 | 0.29545 | 0.37305 | 0.58584 | 0.5461 | 0.27033 | 0.5541 | 0.21575 | 0.35529
2441 | 0.034404 | 0.19144 | 0.37312 | 0.61903 | 0.44965 | 0.27023 | 0.54897 | 0.13694 | 0.35519
2442 | 0.044241 | 0.080183 | 0.37319 | 0.62943 | 0.23199 | 0.27013 | 0.52977 | 0.059602 | 0.35509
2443 | 0.11188 | 0.0016141 | 0.37326 | 0.60377 | 0.042917 | 0.27003 | 0.51278 | 0.005172 | 0.35499
2444 | 0.14707 | 0 | 0.37333 | 0.57656 | 0.00067512 | 0.26993 | 0.50517 | 0 | 0.3549
2445 | 0.19662 | 0 | 0.3734 | 0.57151 | 0 | 0.26982 | 0.52328 | 0 | 0.3548
2446 | 0.23494 | 0 | 0.37346 | 0.5557 | 0 | 0.26972 | 0.54318 | 0 | 0.3547
2447 | 0.24861 | 0 | 0.37353 | 0.54158 | 0 | 0.26962 | 0.55778 | 0 | 0.35461
2448 | 0.2532 | 0 | 0.3736 | 0.53483 | 0 | 0.26952 | 0.57795 | 0 | 0.35451
2449 | 0.28962 | 0 | 0.37367 | 0.52422 | 0 | 0.26942 | 0.58911 | 0 | 0.35441
2450 | 0.2399 | 0 | 0.37374 | 0.51077 | 0 | 0.26932 | 0.5996 | 0 | 0.35432
2451 | 0.20672 | 0 | 0.37382 | 0.49743 | 0 | 0.26922 | 0.61974 | 0 | 0.35422
2452 | 0.17236 | 0 | 0.37389 | 0.48195 | 0 | 0.26911 | 0.63391 | 0.0019703 | 0.35412
2453 | 0.15156 | 0 | 0.37396 | 0.46632 | 0 | 0.26901 | 0.65163 | 0.011576 | 0.35403
2454 | 0.14879 | 0.027024 | 0.37403 | 0.44561 | 0.00033492 | 0.26891 | 0.66925 | 0.043347 | 0.35393
2455 | 0.22658 | 0.12454 | 0.3741 | 0.41456 | 0.033996 | 0.26881 | 0.69657 | 0.10541 | 0.35383
2456 | 0.17218 | 0.22758 | 0.37417 | 0.39072 | 0.18617 | 0.26871 | 0.6917 | 0.17831 | 0.35374
2457 | 0.12686 | 0.32328 | 0.37424 | 0.42475 | 0.42301 | 0.26861 | 0.66103 | 0.25688 | 0.35364
2458 | 0.10515 | 0.39715 | 0.37432 | 0.45547 | 0.55114 | 0.26851 | 0.63818 | 0.32042 | 0.35355
2459 | 0.11341 | 0.44256 | 0.37439 | 0.45737 | 0.60954 | 0.26841 | 0.62247 | 0.36623 | 0.35345
2460 | 0.12282 | 0.45931 | 0.37446 | 0.46424 | 0.64078 | 0.26831 | 0.60667 | 0.38199 | 0.35335
2461 | 0.18255 | 0.46107 | 0.37453 | 0.49925 | 0.65856 | 0.26821 | 0.57945 | 0.3746 | 0.35326
2462 | 0.14794 | 0.43457 | 0.37461 | 0.54299 | 0.66623 | 0.26811 | 0.5605 | 0.33791 | 0.35316
2463 | 0.11098 | 0.38357 | 0.37468 | 0.58294 | 0.64841 | 0.26801 | 0.5305 | 0.29087 | 0.35307
2464 | 0.098633 | 0.30371 | 0.37475 | 0.60111 | 0.61084 | 0.26791 | 0.52198 | 0.23373 | 0.35297
2465 | 0.11006 | 0.19847 | 0.37483 | 0.59536 | 0.50623 | 0.26781 | 0.50869 | 0.15418 | 0.35287
2466 | 0.14371 | 0.086758 | 0.3749 | 0.56988 | 0.26057 | 0.26771 | 0.48576 | 0.072409 | 0.35278
2467 | 0.29381 | 0.00084814 | 0.37498 | 0.51179 | 0.047493 | 0.26762 | 0.4407 | 0.012068 | 0.35268
2468 | 0.3064 | 0 | 0.37505 | 0.48548 | 0.00067248 | 0.26752 | 0.42431 | 0 | 0.35259
2469 | 0.32584 | 0 | 0.37513 | 0.46911 | 0 | 0.26742 | 0.42524 | 0 | 0.35249
2470 | 0.33915 | 0 | 0.3752 | 0.45202 | 0 | 0.26732 | 0.44383 | 0 | 0.3524
2471 | 0.34413 | 0 | 0.37528 | 0.43271 | 0 | 0.26722 | 0.46615 | 0 | 0.3523
2472 | 0.32654 | 0 | 0.37535 | 0.41025 | 0 | 0.26712 | 0.48253 | 0 | 0.35221
2473 | 0.34697 | 0 | 0.37543 | 0.38887 | 0 | 0.26702 | 0.46766 | 0 | 0.35211
2474 | 0.31505 | 0 | 0.3755 | 0.36977 | 0 | 0.26693 | 0.47531 | 0 | 0.35201
2475 | 0.28291 | 0 | 0.37558 | 0.35029 | 0 | 0.26683 | 0.48633 | 0 | 0.35192
2476 | 0.26805 | 0 | 0.37566 | 0.33177 | 0 | 0.26673 | 0.50066 | 0.00098515 | 0.35182
2477 | 0.2522 | 0 | 0.37573 | 0.31056 | 0 | 0.26663 | 0.50861 | 0.0076349 | 0.35173
2478 | 0.23949 | 0.021629 | 0.37581 | 0.27883 | 0.00048524 | 0.26653 | 0.50886 | 0.047041 | 0.35163
2479 | 0.27229 | 0.12566 | 0.37589 | 0.24669 | 0.046259 | 0.26644 | 0.46156 | 0.1325 | 0.35154
2480 | 0.22339 | 0.23416 | 0.37597 | 0.2016 | 0.23318 | 0.26634 | 0.44577 | 0.22264 | 0.35144
2481 | 0.17415 | 0.33237 | 0.37604 | 0.1743 | 0.4781 | 0.26624 | 0.43545 | 0.31057 | 0.35135
2482 | 0.1419 | 0.40699 | 0.37612 | 0.15163 | 0.61375 | 0.26615 | 0.42746 | 0.37559 | 0.35126
2483 | 0.13404 | 0.45262 | 0.3762 | 0.1116 | 0.67018 | 0.26605 | 0.4295 | 0.41672 | 0.35116
2484 | 0.13356 | 0.47235 | 0.37628 | 0.078098 | 0.69232 | 0.26595 | 0.43791 | 0.41992 | 0.35107
2485 | 0.14177 | 0.47073 | 0.37636 | 0.076369 | 0.70088 | 0.26585 | 0.42149 | 0.38987 | 0.35097
2486 | 0.12699 | 0.4439 | 0.37643 | 0.10614 | 0.70002 | 0.26576 | 0.43994 | 0.33175 | 0.35088
2487 | 0.11879 | 0.39059 | 0.37651 | 0.1665 | 0.6832 | 0.26566 | 0.46106 | 0.2953 | 0.35078
2488 | 0.12261 | 0.30966 | 0.37659 | 0.24166 | 0.64326 | 0.26557 | 0.47963 | 0.23447 | 0.35069
2489 | 0.1374 | 0.20391 | 0.37667 | 0.31879 | 0.54219 | 0.26547 | 0.50526 | 0.15442 | 0.35059
2490 | 0.16907 | 0.088438 | 0.37675 | 0.38408 | 0.2873 | 0.26537 | 0.52637 | 0.073886 | 0.3505
2491 | 0.27958 | 0.00093974 | 0.37683 | 0.41995 | 0.051973 | 0.26528 | 0.50534 | 0.016994 | 0.35041
2492 | 0.35998 | 0 | 0.37691 | 0.43151 | 0.00068039 | 0.26518 | 0.52718 | 0 | 0.35031
2493 | 0.42118 | 0 | 0.37699 | 0.3999 | 0 | 0.26509 | 0.54414 | 0 | 0.35022
2494 | 0.42661 | 0 | 0.37707 | 0.33346 | 0 | 0.26499 | 0.55394 | 0 | 0.35012
2495 | 0.40235 | 0 | 0.37715 | 0.26009 | 0 | 0.26489 | 0.54647 | 0 | 0.35003
2496 | 0.36886 | 0 | 0.37723 | 0.203 | 0 | 0.2648 | 0.53382 | 0 | 0.34994
2497 | 0.39865 | 0 | 0.37731 | 0.16134 | 0 | 0.2647 | 0.47598 | 0 | 0.34984
2498 | 0.37952 | 0 | 0.3774 | 0.12973 | 0 | 0.26461 | 0.46724 | 0 | 0.34975
2499 | 0.33826 | 0 | 0.37748 | 0.10658 | 0 | 0.26451 | 0.4525 | 0 | 0.34965
2500 | 0.28644 | 0 | 0.37756 | 0.093407 | 0 | 0.26442 | 0.44112 | 0.0014777 | 0.34956
2501 | 0.24181 | 0 | 0.37764 | 0.094525 | 0 | 0.26432 | 0.44002 | 0.010344 | 0.34947
2502 | 0.21239 | 0.025993 | 0.37772 | 0.10582 | 0.00051689 | 0.26423 | 0.44239 | 0.051967 | 0.34937
2503 | 0.26573 | 0.13023 | 0.37781 | 0.12626 | 0.042081 | 0.26413 | 0.41918 | 0.1458 | 0.34928
2504 | 0.20554 | 0.23862 | 0.37789 | 0.13819 | 0.21998 | 0.26404 | 0.41455 | 0.24678 | 0.34919
2505 | 0.14858 | 0.33674 | 0.37797 | 0.16381 | 0.46548 | 0.26395 | 0.42848 | 0.34209 | 0.34909
2506 | 0.11639 | 0.41121 | 0.37806 | 0.20068 | 0.60053 | 0.26385 | 0.45116 | 0.41475 | 0.349
2507 | 0.10979 | 0.45614 | 0.37814 | 0.21466 | 0.65733 | 0.26376 | 0.46624 | 0.46302 | 0.34891
2508 | 0.12065 | 0.47462 | 0.37822 | 0.22627 | 0.68245 | 0.26366 | 0.47482 | 0.48666 | 0.34881
2509 | 0.13427 | 0.47154 | 0.37831 | 0.24803 | 0.69652 | 0.26357 | 0.43562 | 0.48198 | 0.34872
2510 | 0.12384 | 0.44607 | 0.37839 | 0.29007 | 0.6967 | 0.26348 | 0.44686 | 0.44381 | 0.34863
2511 | 0.10096 | 0.39414 | 0.37847 | 0.35945 | 0.67566 | 0.26338 | 0.46147 | 0.38125 | 0.34854
2512 | 0.083645 | 0.31372 | 0.37856 | 0.44516 | 0.6288 | 0.26329 | 0.47315 | 0.29875 | 0.34844
2513 | 0.080216 | 0.20898 | 0.37864 | 0.52933 | 0.52605 | 0.2632 | 0.50009 | 0.19802 | 0.34835
2514 | 0.089595 | 0.093654 | 0.37873 | 0.59741 | 0.27947 | 0.2631 | 0.54277 | 0.094328 | 0.34826
2515 | 0.12271 | 0.0017273 | 0.37881 | 0.59532 | 0.052406 | 0.26301 | 0.58167 | 0.017733 | 0.34816
2516 | 0.15282 | 0 | 0.3789 | 0.56633 | 0.00076742 | 0.26292 | 0.62145 | 0 | 0.34807
2517 | 0.20854 | 0 | 0.37898 | 0.51721 | 0 | 0.26282 | 0.63399 | 0 | 0.34798
2518 | 0.26577 | 0 | 0.37907 | 0.45597 | 0 | 0.26273 | 0.62434 | 0 | 0.34789
2519 | 0.30187 | 0 | 0.37915 | 0.40412 | 0 | 0.26264 | 0.62286 | 0 | 0.34779
2520 | 0.33064 | 0 | 0.37924 | 0.36467 | 0 | 0.26254 | 0.61638 | 0 | 0.3477
2521 | 0.32871 | 0 | 0.37933 | 0.336 | 0 | 0.26245 | 0.6181 | 0 | 0.34761
2522 | 0.29751 | 0 | 0.37941 | 0.31417 | 0 | 0.26236 | 0.62333 | 0 | 0.34752
2523 | 0.27179 | 0 | 0.3795 | 0.3016 | 0 | 0.26227 | 0.6322 | 0 | 0.34742
2524 | 0.25241 | 0 | 0.37959 | 0.2888 | 0 | 0.26218 | 0.64151 | 0.0014777 | 0.34733
2525 | 0.21911 | 0 | 0.37967 | 0.28074 | 0 | 0.26208 | 0.64182 | 0.0096052 | 0.34724
2526 | 0.17833 | 0.027918 | 0.37976 | 0.26784 | 0.00061446 | 0.26199 | 0.63212 | 0.041376 | 0.34715
2527 | 0.15155 | 0.13147 | 0.37985 | 0.25627 | 0.045644 | 0.2619 | 0.57238 | 0.10098 | 0.34706
2528 | 0.093838 | 0.23898 | 0.37994 | 0.24782 | 0.22192 | 0.26181 | 0.54446 | 0.17413 | 0.34696
2529 | 0.051736 | 0.33672 | 0.38003 | 0.29664 | 0.46221 | 0.26172 | 0.52653 | 0.25294 | 0.34687
2530 | 0.028295 | 0.41136 | 0.38011 | 0.365 | 0.5957 | 0.26162 | 0.53527 | 0.32067 | 0.34678
2531 | 0.020113 | 0.45623 | 0.3802 | 0.39725 | 0.65712 | 0.26153 | 0.56864 | 0.36574 | 0.34669
2532 | 0.023268 | 0.47503 | 0.38029 | 0.4131 | 0.68412 | 0.26144 | 0.60337 | 0.38938 | 0.3466
2533 | 0.044532 | 0.47556 | 0.38038 | 0.43583 | 0.69403 | 0.26135 | 0.61724 | 0.40342 | 0.34651
2534 | 0.042805 | 0.44635 | 0.38047 | 0.48475 | 0.69615 | 0.26126 | 0.66718 | 0.36771 | 0.34641
2535 | 0.045468 | 0.39195 | 0.38056 | 0.56124 | 0.67975 | 0.26117 | 0.70574 | 0.29653 | 0.34632
2536 | 0.045468 | 0.30819 | 0.38065 | 0.61667 | 0.6314 | 0.26108 | 0.73333 | 0.21255 | 0.34623
2537 | 0.044446 | 0.20578 | 0.38074 | 0.66033 | 0.51852 | 0.26099 | 0.74808 | 0.13423 | 0.34614
2538 | 0.052397 | 0.089518 | 0.38083 | 0.67578 | 0.26675 | 0.2609 | 0.76195 | 0.063788 | 0.34605
2539 | 0.10801 | 0.0021474 | 0.38092 | 0.63065 | 0.049935 | 0.26081 | 0.74764 | 0.014038 | 0.34596
2540 | 0.13775 | 0 | 0.38101 | 0.55372 | 0.00077269 | 0.26072 | 0.74943 | 0 | 0.34587
2541 | 0.15974 | 0 | 0.3811 | 0.4896 | 0 | 0.26063 | 0.74592 | 0 | 0.34578
2542 | 0.16148 | 0 | 0.38119 | 0.45145 | 0 | 0.26054 | 0.75711 | 0 | 0.34569
2543 | 0.15378 | 0 | 0.38128 | 0.42694 | 0 | 0.26045 | 0.76143 | 0 | 0.34559
2544 | 0.13654 | 0 | 0.38137 | 0.40271 | 0 | 0.26036 | 0.75107 | 0 | 0.3455
2545 | 0.21644 | 0 | 0.38146 | 0.38516 | 0 | 0.26027 | 0.72454 | 0 | 0.34541
2546 | 0.24396 | 0 | 0.38155 | 0.37732 | 0 | 0.26018 | 0.69809 | 0 | 0.34532
2547 | 0.28352 | 0 | 0.38164 | 0.37892 | 0 | 0.26009 | 0.66188 | 0 | 0.34523
2548 | 0.30536 | 0 | 0.38173 | 0.38551 | 0 | 0.26 | 0.62418 | 0.0027092 | 0.34514
2549 | 0.28424 | 0 | 0.38183 | 0.39396 | 0 | 0.25991 | 0.57079 | 0.012314 | 0.34505
2550 | 0.23081 | 0.029071 | 0.38192 | 0.4008 | 0.00056963 | 0.25982 | 0.52369 | 0.045071 | 0.34496
2551 | 0.19724 | 0.12936 | 0.38201 | 0.41529 | 0.036087 | 0.25973 | 0.48526 | 0.11206 | 0.34487
2552 | 0.17089 | 0.23373 | 0.3821 | 0.44195 | 0.18416 | 0.25964 | 0.45762 | 0.17683 | 0.34478
2553 | 0.13982 | 0.32813 | 0.3822 | 0.48729 | 0.39579 | 0.25955 | 0.4261 | 0.23668 | 0.34469
2554 | 0.11798 | 0.39923 | 0.38229 | 0.55667 | 0.51634 | 0.25946 | 0.39393 | 0.28052 | 0.3446
2555 | 0.10411 | 0.44096 | 0.38238 | 0.60667 | 0.57183 | 0.25937 | 0.37401 | 0.29825 | 0.34451
2556 | 0.095989 | 0.45207 | 0.38247 | 0.64229 | 0.59655 | 0.25929 | 0.35651 | 0.3049 | 0.34442
2557 | 0.12959 | 0.44275 | 0.38257 | 0.67967 | 0.6087 | 0.2592 | 0.35669 | 0.27141 | 0.34433
2558 | 0.12422 | 0.4103 | 0.38266 | 0.72345 | 0.60104 | 0.25911 | 0.31961 | 0.26131 | 0.34424
2559 | 0.12296 | 0.3551 | 0.38276 | 0.76887 | 0.56397 | 0.25902 | 0.29178 | 0.21846 | 0.34415
2560 | 0.13957 | 0.28006 | 0.38285 | 0.79074 | 0.50598 | 0.25893 | 0.27386 | 0.16624 | 0.34406
2561 | 0.15452 | 0.17833 | 0.38294 | 0.79971 | 0.39095 | 0.25884 | 0.27158 | 0.096791 | 0.34397
2562 | 0.17808 | 0.074515 | 0.38304 | 0.79224 | 0.19499 | 0.25876 | 0.28027 | 0.040637 | 0.34388
2563 | 0.24681 | 0.0061632 | 0.38313 | 0.75457 | 0.037224 | 0.25867 | 0.28824 | 0.0078812 | 0.34379
2564 | 0.2585 | 0 | 0.38323 | 0.69369 | 0.0007305 | 0.25858 | 0.29085 | 0 | 0.3437
2565 | 0.28387 | 0 | 0.38332 | 0.6363 | 0 | 0.25849 | 0.28102 | 0 | 0.34361
2566 | 0.30311 | 0 | 0.38342 | 0.60087 | 0 | 0.2584 | 0.2656 | 0 | 0.34352
2567 | 0.33721 | 0 | 0.38351 | 0.55408 | 0 | 0.25832 | 0.2695 | 0 | 0.34343
2568 | 0.36895 | 0 | 0.38361 | 0.49359 | 0 | 0.25823 | 0.2859 | 0 | 0.34334
2569 | 0.43227 | 0 | 0.3837 | 0.41398 | 0 | 0.25814 | 0.31266 | 0 | 0.34325
2570 | 0.41945 | 0 | 0.3838 | 0.34332 | 0 | 0.25805 | 0.30143 | 0 | 0.34316
2571 | 0.38483 | 0 | 0.3839 | 0.29663 | 0 | 0.25797 | 0.28534 | 0.00024629 | 0.34307
2572 | 0.35944 | 0 | 0.38399 | 0.26314 | 0 | 0.25788 | 0.27064 | 0.0039406 | 0.34299
2573 | 0.35273 | 0 | 0.38409 | 0.25294 | 0 | 0.25779 | 0.26579 | 0.01724 | 0.3429
2574 | 0.35657 | 0.027536 | 0.38419 | 0.2488 | 0.00038503 | 0.25771 | 0.26436 | 0.056154 | 0.34281
2575 | 0.44037 | 0.11052 | 0.38428 | 0.24455 | 0.027437 | 0.25762 | 0.24881 | 0.13201 | 0.34272
2576 | 0.44902 | 0.18213 | 0.38438 | 0.23922 | 0.15268 | 0.25753 | 0.22226 | 0.21279 | 0.34263
2577 | 0.48257 | 0.23722 | 0.38448 | 0.24128 | 0.35287 | 0.25745 | 0.21898 | 0.27584 | 0.34254
2578 | 0.49669 | 0.28029 | 0.38457 | 0.2491 | 0.47808 | 0.25736 | 0.23243 | 0.33003 | 0.34245
2579 | 0.49925 | 0.32441 | 0.38467 | 0.26818 | 0.53314 | 0.25727 | 0.24279 | 0.35367 | 0.34236
2580 | 0.50595 | 0.34667 | 0.38477 | 0.29381 | 0.56037 | 0.25719 | 0.27348 | 0.34899 | 0.34227
2581 | 0.48382 | 0.38423 | 0.38487 | 0.31525 | 0.57002 | 0.2571 | 0.24648 | 0.33938 | 0.34219
2582 | 0.47299 | 0.3709 | 0.38497 | 0.34236 | 0.57236 | 0.25702 | 0.2636 | 0.30638 | 0.3421
2583 | 0.44552 | 0.33569 | 0.38506 | 0.38064 | 0.55934 | 0.25693 | 0.28365 | 0.24481 | 0.34201
2584 | 0.40069 | 0.25942 | 0.38516 | 0.3992 | 0.52651 | 0.25684 | 0.30669 | 0.17018 | 0.34192
2585 | 0.34312 | 0.17946 | 0.38526 | 0.39718 | 0.43006 | 0.25676 | 0.31824 | 0.10098 | 0.34183
2586 | 0.30266 | 0.083871 | 0.38536 | 0.38436 | 0.21568 | 0.25667 | 0.32598 | 0.046548 | 0.34174
2587 | 0.29569 | 0.0057013 | 0.38546 | 0.35926 | 0.04138 | 0.25659 | 0.34715 | 0.012561 | 0.34166
2588 | 0.24222 | 0 | 0.38556 | 0.31303 | 0.00075159 | 0.2565 | 0.35935 | 0 | 0.34157
2589 | 0.20463 | 0 | 0.38566 | 0.27828 | 0 | 0.25642 | 0.37919 | 0 | 0.34148
2590 | 0.1877 | 0 | 0.38576 | 0.25391 | 0 | 0.25633 | 0.39019 | 0 | 0.34139
2591 | 0.17704 | 0 | 0.38586 | 0.23258 | 0 | 0.25625 | 0.39514 | 0 | 0.34131
2592 | 0.17078 | 0 | 0.38596 | 0.20187 | 0 | 0.25616 | 0.3784 | 0 | 0.34122
2593 | 0.18631 | 0 | 0.38606 | 0.17072 | 0 | 0.25608 | 0.36458 | 0 | 0.34113
2594 | 0.17092 | 0 | 0.38616 | 0.15076 | 0 | 0.25599 | 0.34912 | 0 | 0.34104
2595 | 0.1766 | 0 | 0.38626 | 0.14396 | 0 | 0.25591 | 0.33196 | 0.00024629 | 0.34095
2596 | 0.20566 | 0 | 0.38636 | 0.14019 | 0 | 0.25582 | 0.31988 | 0.003448 | 0.34087
2597 | 0.26779 | 0 | 0.38646 | 0.13538 | 0 | 0.25574 | 0.30457 | 0.015762 | 0.34078
2598 | 0.33581 | 0.037078 | 0.38656 | 0.13215 | 0.00075423 | 0.25565 | 0.29708 | 0.040391 | 0.34069
2599 | 0.38506 | 0.14001 | 0.38666 | 0.1279 | 0.043482 | 0.25557 | 0.34168 | 0.09556 | 0.3406
2600 | 0.4092 | 0.24726 | 0.38676 | 0.12266 | 0.21238 | 0.25548 | 0.35099 | 0.1527 | 0.34052
2601 | 0.47118 | 0.34423 | 0.38686 | 0.12027 | 0.45272 | 0.2554 | 0.37647 | 0.20688 | 0.34043
2602 | 0.55855 | 0.41622 | 0.38696 | 0.14289 | 0.58806 | 0.25531 | 0.40552 | 0.24653 | 0.34034
2603 | 0.62044 | 0.45933 | 0.38706 | 0.16322 | 0.64612 | 0.25523 | 0.43409 | 0.27732 | 0.34026
2604 | 0.64587 | 0.47462 | 0.38717 | 0.17952 | 0.66892 | 0.25515 | 0.46223 | 0.2783 | 0.34017
2605 | 0.64862 | 0.47674 | 0.38727 | 0.20127 | 0.67545 | 0.25506 | 0.4659 | 0.30884 | 0.34008
2606 | 0.67381 | 0.45187 | 0.38737 | 0.23817 | 0.67196 | 0.25498 | 0.49615 | 0.30614 | 0.34
2607 | 0.68976 | 0.39953 | 0.38747 | 0.28439 | 0.64687 | 0.2549 | 0.53115 | 0.26747 | 0.33991
2608 | 0.69382 | 0.31904 | 0.38758 | 0.31226 | 0.59357 | 0.25481 | 0.55874 | 0.20122 | 0.33982
2609 | 0.69821 | 0.2135 | 0.38768 | 0.32336 | 0.47526 | 0.25473 | 0.57548 | 0.13447 | 0.33974
2610 | 0.69343 | 0.10192 | 0.38778 | 0.32502 | 0.23659 | 0.25464 | 0.57834 | 0.067729 | 0.33965
2611 | 0.64809 | 0.0091211 | 0.38788 | 0.31238 | 0.045003 | 0.25456 | 0.55194 | 0.018718 | 0.33956
2612 | 0.61856 | 0 | 0.38799 | 0.2726 | 0.00085444 | 0.25448 | 0.57151 | 0 | 0.33948
2613 | 0.60937 | 0 | 0.38809 | 0.23193 | 0 | 0.25439 | 0.58397 | 0 | 0.33939
2614 | 0.60881 | 0 | 0.38819 | 0.19207 | 0 | 0.25431 | 0.58452 | 0 | 0.3393
2615 | 0.59682 | 0 | 0.3883 | 0.16061 | 0 | 0.25423 | 0.58318 | 0 | 0.33922
2616 | 0.56939 | 0 | 0.3884 | 0.13914 | 0 | 0.25415 | 0.58555 | 0 | 0.33913
2617 | 0.51936 | 0 | 0.38851 | 0.12539 | 0 | 0.25406 | 0.60769 | 0 | 0.33904
2618 | 0.49184 | 0 | 0.38861 | 0.11421 | 0 | 0.25398 | 0.61606 | 0 | 0.33896
2619 | 0.4513 | 0 | 0.38871 | 0.10566 | 0 | 0.2539 | 0.64251 | 0 | 0.33887
2620 | 0.42031 | 0 | 0.38882 | 0.096657 | 0 | 0.25381 | 0.66526 | 0.005172 | 0.33879
2621 | 0.37075 | 0 | 0.38892 | 0.0903 | 0 | 0.25373 | 0.68065 | 0.017733 | 0.3387
2622 | 0.33568 | 0.029828 | 0.38903 | 0.080642 | 0.0010285 | 0.25365 | 0.69695 | 0.059109 | 0.33862
2623 | 0.34977 | 0.13482 | 0.38913 | 0.072245 | 0.050615 | 0.25357 | 0.73266 | 0.12856 | 0.33853
2624 | 0.33514 | 0.24195 | 0.38924 | 0.06215 | 0.22704 | 0.25349 | 0.71444 | 0.20245 | 0.33844
2625 | 0.35331 | 0.33745 | 0.38934 | 0.071266 | 0.45361 | 0.2534 | 0.69124 | 0.27436 | 0.33836
2626 | 0.35295 | 0.40926 | 0.38945 | 0.094138 | 0.57246 | 0.25332 | 0.65718 | 0.33372 | 0.33827
2627 | 0.34784 | 0.45973 | 0.38955 | 0.11447 | 0.61669 | 0.25324 | 0.6322 | 0.37091 | 0.33819
2628 | 0.3508 | 0.48344 | 0.38966 | 0.13766 | 0.63398 | 0.25316 | 0.60195 | 0.38347 | 0.3381
2629 | 0.35029 | 0.48239 | 0.38976 | 0.17076 | 0.6335 | 0.25308 | 0.5808 | 0.38199 | 0.33802
2630 | 0.36062 | 0.45495 | 0.38987 | 0.21826 | 0.6143 | 0.25299 | 0.54615 | 0.3485 | 0.33793
2631 | 0.36522 | 0.40135 | 0.38998 | 0.28208 | 0.56605 | 0.25291 | 0.51147 | 0.30737 | 0.33785
2632 | 0.35709 | 0.31854 | 0.39008 | 0.32593 | 0.49743 | 0.25283 | 0.48096 | 0.24062 | 0.33776
2633 | 0.33589 | 0.21377 | 0.39019 | 0.35506 | 0.38576 | 0.25275 | 0.44745 | 0.16009 | 0.33768
2634 | 0.30656 | 0.10038 | 0.3903 | 0.38055 | 0.20168 | 0.25267 | 0.4214 | 0.081521 | 0.33759
2635 | 0.25291 | 0.0091621 | 0.3904 | 0.41014 | 0.041174 | 0.25259 | 0.36573 | 0.021181 | 0.33751
2636 | 0.20312 | 0 | 0.39051 | 0.42128 | 0.0009652 | 0.25251 | 0.3268 | 0 | 0.33742
2637 | 0.17138 | 0 | 0.39062 | 0.41404 | 0 | 0.25242 | 0.29494 | 0 | 0.33734
2638 | 0.15138 | 0 | 0.39072 | 0.40646 | 0 | 0.25234 | 0.26064 | 0 | 0.33725
2639 | 0.14254 | 0 | 0.39083 | 0.39597 | 0 | 0.25226 | 0.23997 | 0 | 0.33717
2640 | 0.12216 | 0 | 0.39094 | 0.38248 | 0 | 0.25218 | 0.22355 | 0 | 0.33708
2641 | 0.12867 | 0 | 0.39105 | 0.36254 | 0 | 0.2521 | 0.21478 | 0 | 0.337
2642 | 0.090315 | 0 | 0.39115 | 0.33684 | 0 | 0.25202 | 0.20724 | 0 | 0.33691
2643 | 0.065599 | 0 | 0.39126 | 0.31227 | 0 | 0.25194 | 0.19371 | 0 | 0.33683
2644 | 0.051574 | 0 | 0.39137 | 0.28387 | 0 | 0.25186 | 0.18712 | 0.0046795 | 0.33675
2645 | 0.046881 | 0.000684 | 0.39148 | 0.26175 | 0 | 0.25178 | 0.17619 | 0.016009 | 0.33666
2646 | 0.044014 | 0.038934 | 0.39159 | 0.2555 | 0.00065138 | 0.2517 | 0.16871 | 0.061818 | 0.33658
2647 | 0.028502 | 0.13904 | 0.39169 | 0.25473 | 0.03153 | 0.25162 | 0.13526 | 0.13817 | 0.33649
2648 | 0.014988 | 0.24124 | 0.3918 | 0.2628 | 0.16633 | 0.25154 | 0.12875 | 0.22289 | 0.33641
2649 | 0.0098591 | 0.33029 | 0.39191 | 0.28914 | 0.37661 | 0.25146 | 0.1328 | 0.30687 | 0.33632
2650 | 0.011599 | 0.39414 | 0.39202 | 0.31315 | 0.48364 | 0.25138 | 0.15024 | 0.36869 | 0.33624
2651 | 0.010237 | 0.43937 | 0.39213 | 0.32234 | 0.53225 | 0.2513 | 0.16786 | 0.42041 | 0.33616
2652 | 0.0081599 | 0.45851 | 0.39224 | 0.34009 | 0.55237 | 0.25122 | 0.19699 | 0.43519 | 0.33607
2653 | 0.0033158 | 0.46542 | 0.39235 | 0.40392 | 0.55277 | 0.25114 | 0.20654 | 0.4448 | 0.33599
2654 | 0.0033158 | 0.44076 | 0.39246 | 0.52182 | 0.54066 | 0.25106 | 0.20218 | 0.41992 | 0.33591
2655 | 0.0033158 | 0.39266 | 0.39257 | 0.66787 | 0.51497 | 0.25098 | 0.20542 | 0.35539 | 0.33582
2656 | 0.0066526 | 0.31661 | 0.39268 | 0.78241 | 0.47037 | 0.2509 | 0.20865 | 0.28249 | 0.33574
2657 | 0.0078341 | 0.21608 | 0.39279 | 0.84257 | 0.3689 | 0.25082 | 0.21768 | 0.19038 | 0.33566
2658 | 0.010411 | 0.10634 | 0.3929 | 0.84475 | 0.19131 | 0.25074 | 0.23469 | 0.0995 | 0.33557
2659 | 0.011432 | 0.013149 | 0.39301 | 0.80695 | 0.038925 | 0.25066 | 0.246 | 0.03054 | 0.33549
2660 | 0.023504 | 0 | 0.39312 | 0.74146 | 0.0008729 | 0.25058 | 0.28017 | 0.0019703 | 0.33541
2661 | 0.040445 | 0 | 0.39323 | 0.67414 | 0 | 0.2505 | 0.33132 | 0 | 0.33532
2662 | 0.058179 | 0 | 0.39334 | 0.62087 | 0 | 0.25042 | 0.39028 | 0 | 0.33524
2663 | 0.077579 | 0 | 0.39345 | 0.57881 | 0 | 0.25034 | 0.44484 | 0 | 0.33516
2664 | 0.095422 | 0 | 0.39356 | 0.54267 | 0 | 0.25026 | 0.48691 | 0 | 0.33507
2665 | 0.11602 | 0 | 0.39367 | 0.52679 | 0 | 0.25019 | 0.48691 | 0 | 0.33499
2666 | 0.11883 | 0 | 0.39378 | 0.53432 | 0 | 0.25011 | 0.51685 | 0 | 0.33491
2667 | 0.11635 | 0 | 0.39389 | 0.5544 | 0 | 0.25003 | 0.54462 | 0 | 0.33483
2668 | 0.1046 | 0 | 0.394 | 0.56358 | 0 | 0.24995 | 0.56745 | 0.0061572 | 0.33474
2669 | 0.097053 | 0.000114 | 0.39411 | 0.56536 | 0 | 0.24987 | 0.58682 | 0.019949 | 0.33466
2670 | 0.093288 | 0.042364 | 0.39423 | 0.5666 | 0.00080434 | 0.24979 | 0.60839 | 0.052213 | 0.33458
2671 | 0.10208 | 0.13856 | 0.39434 | 0.56397 | 0.037432 | 0.24971 | 0.57668 | 0.10122 | 0.3345
2672 | 0.073458 | 0.24024 | 0.39445 | 0.56992 | 0.18345 | 0.24963 | 0.5529 | 0.14383 | 0.33441
2673 | 0.053942 | 0.33289 | 0.39456 | 0.59888 | 0.38793 | 0.24956 | 0.52888 | 0.17757 | 0.33433
2674 | 0.055222 | 0.40638 | 0.39467 | 0.62379 | 0.50064 | 0.24948 | 0.51319 | 0.19531 | 0.33425
2675 | 0.065516 | 0.45257 | 0.39479 | 0.64391 | 0.55431 | 0.2494 | 0.5118 | 0.20393 | 0.33417
2676 | 0.074789 | 0.47283 | 0.3949 | 0.69352 | 0.57945 | 0.24932 | 0.5118 | 0.20417 | 0.33408
2677 | 0.080448 | 0.47281 | 0.39501 | 0.75372 | 0.5777 | 0.24924 | 0.50616 | 0.20171 | 0.334
2678 | 0.077546 | 0.448 | 0.39512 | 0.81163 | 0.56611 | 0.24917 | 0.49951 | 0.18028 | 0.33392
2679 | 0.072367 | 0.39963 | 0.39524 | 0.85611 | 0.546 | 0.24909 | 0.49532 | 0.14777 | 0.33384
2680 | 0.06387 | 0.32168 | 0.39535 | 0.86807 | 0.50867 | 0.24901 | 0.4931 | 0.10812 | 0.33376
2681 | 0.056304 | 0.22074 | 0.39546 | 0.84823 | 0.42161 | 0.24893 | 0.50091 | 0.067729 | 0.33368
2682 | 0.053434 | 0.1092 | 0.39557 | 0.81934 | 0.21765 | 0.24885 | 0.51392 | 0.032017 | 0.33359
2683 | 0.068817 | 0.013712 | 0.39569 | 0.77045 | 0.044188 | 0.24878 | 0.49005 | 0.0071423 | 0.33351
2684 | 0.089826 | 0 | 0.3958 | 0.71806 | 0.00088081 | 0.2487 | 0.48303 | 0 | 0.33343
2685 | 0.11834 | 0 | 0.39591 | 0.70519 | 0 | 0.24862 | 0.48609 | 0 | 0.33335
2686 | 0.13065 | 0 | 0.39603 | 0.72068 | 0 | 0.24854 | 0.47905 | 0 | 0.33327
2687 | 0.13087 | 0 | 0.39614 | 0.73218 | 0 | 0.24847 | 0.48741 | 0 | 0.33319
2688 | 0.13157 | 0 | 0.39626 | 0.71365 | 0 | 0.24839 | 0.49096 | 0 | 0.33311
2689 | 0.12776 | 0 | 0.39637 | 0.66867 | 0 | 0.24831 | 0.51571 | 0 | 0.33302
2690 | 0.1153 | 0 | 0.39648 | 0.61761 | 0 | 0.24824 | 0.50681 | 0 | 0.33294
2691 | 0.094377 | 0 | 0.3966 | 0.57259 | 0 | 0.24816 | 0.48832 | 0.00049257 | 0.33286
2692 | 0.078486 | 0 | 0.39671 | 0.55535 | 0 | 0.24808 | 0.4734 | 0.0059109 | 0.33278
2693 | 0.067805 | 0.000342 | 0.39683 | 0.54333 | 0 | 0.248 | 0.44813 | 0.016994 | 0.3327
2694 | 0.054132 | 0.039763 | 0.39694 | 0.51967 | 0.00095202 | 0.24793 | 0.42157 | 0.043593 | 0.33262
2695 | 0.059836 | 0.13886 | 0.39705 | 0.49387 | 0.043954 | 0.24785 | 0.43638 | 0.10369 | 0.33254
2696 | 0.040027 | 0.24272 | 0.39717 | 0.4859 | 0.20269 | 0.24777 | 0.39653 | 0.16353 | 0.33246
2697 | 0.024255 | 0.33665 | 0.39728 | 0.51635 | 0.39915 | 0.2477 | 0.35153 | 0.22437 | 0.33238
2698 | 0.020414 | 0.4071 | 0.3974 | 0.5599 | 0.5182 | 0.24762 | 0.31101 | 0.27707 | 0.3323
2699 | 0.021407 | 0.44615 | 0.39751 | 0.61039 | 0.59735 | 0.24754 | 0.28074 | 0.30835 | 0.33222
2700 | 0.031716 | 0.45506 | 0.39763 | 0.65175 | 0.63224 | 0.24747 | 0.25421 | 0.31279 | 0.33214
2701 | 0.053206 | 0.45163 | 0.39774 | 0.69936 | 0.64304 | 0.24739 | 0.27244 | 0.32732 | 0.33206
2702 | 0.061751 | 0.42421 | 0.39786 | 0.76398 | 0.63355 | 0.24731 | 0.24784 | 0.30515 | 0.33198
2703 | 0.059679 | 0.36868 | 0.39798 | 0.83185 | 0.61081 | 0.24724 | 0.21578 | 0.2687 | 0.3319
2704 | 0.056638 | 0.29009 | 0.39809 | 0.86972 | 0.56249 | 0.24716 | 0.19166 | 0.21255 | 0.33182
2705 | 0.050172 | 0.19942 | 0.39821 | 0.88393 | 0.46202 | 0.24709 | 0.1562 | 0.14654 | 0.33174
2706 | 0.037716 | 0.096627 | 0.39832 | 0.87239 | 0.24081 | 0.24701 | 0.13067 | 0.077088 | 0.33166
2707 | 0.029569 | 0.010175 | 0.39844 | 0.79674 | 0.048147 | 0.24693 | 0.13325 | 0.025368 | 0.33158
2708 | 0.020865 | 0 | 0.39855 | 0.71444 | 0.0009863 | 0.24686 | 0.13437 | 0 | 0.3315
2709 | 0.015288 | 0 | 0.39867 | 0.63499 | 0 | 0.24678 | 0.14125 | 0 | 0.33142
2710 | 0.012254 | 0 | 0.39879 | 0.57894 | 0 | 0.24671 | 0.15393 | 0 | 0.33134
2711 | 0.011423 | 0 | 0.3989 | 0.53139 | 0 | 0.24663 | 0.16701 | 0 | 0.33126
2712 | 0.0084814 | 0 | 0.39902 | 0.48446 | 0 | 0.24655 | 0.1978 | 0 | 0.33118
2713 | 0.0043362 | 0 | 0.39914 | 0.43081 | 0 | 0.24648 | 0.22682 | 0 | 0.3311
2714 | 0.0028925 | 0 | 0.39925 | 0.37725 | 0 | 0.2464 | 0.26284 | 0 | 0.33102
2715 | 0.0028434 | 0 | 0.39937 | 0.32896 | 0 | 0.24633 | 0.30152 | 0.00024629 | 0.33094
2716 | 0.0033853 | 0 | 0.39949 | 0.28495 | 0 | 0.24625 | 0.33962 | 0.0066498 | 0.33086
2717 | 0.0024558 | 0 | 0.3996 | 0.24433 | 0 | 0.24618 | 0.36599 | 0.022166 | 0.33078
2718 | 0.0054954 | 0.012288 | 0.39972 | 0.21157 | 0.0011709 | 0.2461 | 0.39696 | 0.067729 | 0.3307
2719 | 0.014441 | 0.063204 | 0.39984 | 0.18648 | 0.050541 | 0.24603 | 0.42789 | 0.13694 | 0.33062
2720 | 0.0089578 | 0.11653 | 0.39995 | 0.16211 | 0.23224 | 0.24595 | 0.44568 | 0.20146 | 0.33055
2721 | 0.003477 | 0.16996 | 0.40007 | 0.1728 | 0.45794 | 0.24587 | 0.46473 | 0.26525 | 0.33047
2722 | 0.00061282 | 0.22093 | 0.40019 | 0.20744 | 0.59647 | 0.2458 | 0.49228 | 0.3118 | 0.33039
2723 | 0.00057734 | 0.26436 | 0.40031 | 0.24346 | 0.66358 | 0.24572 | 0.50476 | 0.32091 | 0.33031
2724 | 0.0005423 | 0.29379 | 0.40042 | 0.28793 | 0.6931 | 0.24565 | 0.50861 | 0.30958 | 0.33023
2725 | 0.0017832 | 0.37213 | 0.40054 | 0.33364 | 0.70116 | 0.24557 | 0.52239 | 0.2655 | 0.33015
2726 | 0 | 0.33786 | 0.40066 | 0.38981 | 0.69607 | 0.2455 | 0.49927 | 0.2123 | 0.33007
2727 | 0 | 0.285 | 0.40078 | 0.45474 | 0.67359 | 0.24543 | 0.46966 | 0.16058 | 0.33
2728 | 0 | 0.22174 | 0.4009 | 0.51946 | 0.61967 | 0.24535 | 0.43706 | 0.11083 | 0.32992
2729 | 0.00099825 | 0.15075 | 0.40101 | 0.56973 | 0.50052 | 0.24528 | 0.41789 | 0.068714 | 0.32984
2730 | 0.0010379 | 0.075223 | 0.40113 | 0.59143 | 0.25983 | 0.2452 | 0.42046 | 0.033003 | 0.32976
2731 | 0.0077307 | 0.020058 | 0.40125 | 0.58042 | 0.051238 | 0.24513 | 0.44863 | 0.0093589 | 0.32968
2732 | 0.018272 | 0 | 0.40137 | 0.56024 | 0.001134 | 0.24505 | 0.46089 | 0.00024629 | 0.3296
2733 | 0.038998 | 0 | 0.40149 | 0.53617 | 0 | 0.24498 | 0.47215 | 0 | 0.32953
2734 | 0.075315 | 0 | 0.40161 | 0.51337 | 0 | 0.2449 | 0.46891 | 0 | 0.32945
2735 | 0.10258 | 0 | 0.40173 | 0.48416 | 0 | 0.24483 | 0.4719 | 0 | 0.32937
2736 | 0.12314 | 0 | 0.40184 | 0.45084 | 0 | 0.24475 | 0.46632 | 0 | 0.32929
2737 | 0.079899 | 0 | 0.40196 | 0.41155 | 0 | 0.24468 | 0.48336 | 0 | 0.32922
2738 | 0.090815 | 0 | 0.40208 | 0.37571 | 0 | 0.24461 | 0.46357 | 0 | 0.32914
2739 | 0.10488 | 0 | 0.4022 | 0.34531 | 0 | 0.24453 | 0.42772 | 0 | 0.32906
2740 | 0.1223 | 0 | 0.40232 | 0.30517 | 0 | 0.24446 | 0.39471 | 0.0032017 | 0.32898
2741 | 0.12899 | 0.000342 | 0.40244 | 0.2692 | 0 | 0.24438 | 0.35989 | 0.0093589 | 0.32891
2742 | 0.12749 | 0.043193 | 0.40256 | 0.24455 | 0.001403 | 0.24431 | 0.32525 | 0.029308 | 0.32883
2743 | 0.12339 | 0.13904 | 0.40268 | 0.2266 | 0.0483 | 0.24423 | 0.34679 | 0.07364 | 0.32875
2744 | 0.092716 | 0.24131 | 0.4028 | 0.19808 | 0.21608 | 0.24416 | 0.32779 | 0.1224 | 0.32867
2745 | 0.076042 | 0.33312 | 0.40292 | 0.1925 | 0.43033 | 0.24409 | 0.3176 | 0.16821 | 0.3286
2746 | 0.077031 | 0.40202 | 0.40304 | 0.21316 | 0.54581 | 0.24401 | 0.30835 | 0.20319 | 0.32852
2747 | 0.094567 | 0.4432 | 0.40316 | 0.23903 | 0.6164 | 0.24394 | 0.31248 | 0.23102 | 0.32844
2748 | 0.11351 | 0.46569 | 0.40328 | 0.27788 | 0.65839 | 0.24387 | 0.30954 | 0.24579 | 0.32837
2749 | 0.085302 | 0.46676 | 0.4034 | 0.35037 | 0.67725 | 0.24379 | 0.32816 | 0.27412 | 0.32829
2750 | 0.068137 | 0.44188 | 0.40352 | 0.45091 | 0.66912 | 0.24372 | 0.32316 | 0.25515 | 0.32821
2751 | 0.062455 | 0.39036 | 0.40364 | 0.55673 | 0.64385 | 0.24365 | 0.31559 | 0.21895 | 0.32814
2752 | 0.05758 | 0.31373 | 0.40376 | 0.63847 | 0.59577 | 0.24357 | 0.3054 | 0.16698 | 0.32806
2753 | 0.060433 | 0.21655 | 0.40388 | 0.69553 | 0.48289 | 0.2435 | 0.3133 | 0.10886 | 0.32798
2754 | 0.071062 | 0.10888 | 0.404 | 0.72703 | 0.25376 | 0.24342 | 0.32425 | 0.054676 | 0.32791
2755 | 0.13324 | 0.016064 | 0.40412 | 0.72146 | 0.050457 | 0.24335 | 0.35509 | 0.021673 | 0.32783
2756 | 0.17429 | 0 | 0.40424 | 0.66368 | 0.0011683 | 0.24328 | 0.37348 | 0.00024629 | 0.32776
2757 | 0.22684 | 0 | 0.40436 | 0.61502 | 0 | 0.2432 | 0.3928 | 0 | 0.32768
2758 | 0.27631 | 0 | 0.40448 | 0.61077 | 0 | 0.24313 | 0.42789 | 0 | 0.3276
2759 | 0.30449 | 0 | 0.4046 | 0.61329 | 0 | 0.24306 | 0.4634 | 0 | 0.32753
2760 | 0.29964 | 0 | 0.40472 | 0.60767 | 0 | 0.24299 | 0.5037 | 0 | 0.32745
2761 | 0.31599 | 0 | 0.40484 | 0.61288 | 0 | 0.24291 | 0.53592 | 0 | 0.32738
2762 | 0.2492 | 0 | 0.40496 | 0.63233 | 0 | 0.24284 | 0.53802 | 0 | 0.3273
2763 | 0.19893 | 0 | 0.40508 | 0.64487 | 0 | 0.24277 | 0.54808 | 0.00024629 | 0.32722
2764 | 0.16865 | 0 | 0.4052 | 0.64169 | 0 | 0.24269 | 0.56378 | 0.0071423 | 0.32715
2765 | 0.14738 | 0 | 0.40533 | 0.62851 | 0 | 0.24262 | 0.58903 | 0.020442 | 0.32707
2766 | 0.11225 | 0.044727 | 0.40545 | 0.61045 | 0.0019304 | 0.24255 | 0.59952 | 0.057139 | 0.327
2767 | 0.11449 | 0.14442 | 0.40557 | 0.58876 | 0.053759 | 0.24247 | 0.60659 | 0.11896 | 0.32692
2768 | 0.06299 | 0.24853 | 0.40569 | 0.57579 | 0.22209 | 0.2424 | 0.57921 | 0.16871 | 0.32685
2769 | 0.034861 | 0.3409 | 0.40581 | 0.59806 | 0.41806 | 0.24233 | 0.55842 | 0.21895 | 0.32677
2770 | 0.025965 | 0.41065 | 0.40593 | 0.60871 | 0.52502 | 0.24226 | 0.55946 | 0.26353 | 0.3267
2771 | 0.031387 | 0.45147 | 0.40605 | 0.61042 | 0.57785 | 0.24218 | 0.5731 | 0.29973 | 0.32662
2772 | 0.035101 | 0.46952 | 0.40618 | 0.61203 | 0.59963 | 0.24211 | 0.58056 | 0.31993 | 0.32655
2773 | 0.045714 | 0.47269 | 0.4063 | 0.62292 | 0.60127 | 0.24204 | 0.56466 | 0.33791 | 0.32647
2774 | 0.047479 | 0.44715 | 0.40642 | 0.6479 | 0.58291 | 0.24197 | 0.56362 | 0.315 | 0.3264
2775 | 0.046587 | 0.39779 | 0.40654 | 0.68529 | 0.56344 | 0.24189 | 0.56633 | 0.28422 | 0.32632
2776 | 0.041411 | 0.32202 | 0.40666 | 0.73086 | 0.51542 | 0.24182 | 0.56306 | 0.23225 | 0.32625
2777 | 0.034027 | 0.22271 | 0.40679 | 0.76715 | 0.41135 | 0.24175 | 0.55978 | 0.16551 | 0.32617
2778 | 0.030517 | 0.11356 | 0.40691 | 0.78863 | 0.21852 | 0.24168 | 0.55514 | 0.093097 | 0.3261
2779 | 0.059973 | 0.020605 | 0.40703 | 0.78862 | 0.045681 | 0.24161 | 0.54084 | 0.038667 | 0.32602
2780 | 0.07246 | 0 | 0.40715 | 0.76948 | 0.0011261 | 0.24153 | 0.55202 | 0.0012314 | 0.32595
2781 | 0.081532 | 0 | 0.40727 | 0.74434 | 0 | 0.24146 | 0.57238 | 0 | 0.32588
2782 | 0.091347 | 0 | 0.4074 | 0.72003 | 0 | 0.24139 | 0.59582 | 0 | 0.3258
2783 | 0.088649 | 0 | 0.40752 | 0.69447 | 0 | 0.24132 | 0.62138 | 0 | 0.32573
2784 | 0.07666 | 0 | 0.40764 | 0.66733 | 0 | 0.24124 | 0.63724 | 0 | 0.32565
2785 | 0.089424 | 0 | 0.40776 | 0.64054 | 0 | 0.24117 | 0.65348 | 0 | 0.32558
2786 | 0.074861 | 0 | 0.40789 | 0.6232 | 0 | 0.2411 | 0.66503 | 0 | 0.32551
2787 | 0.06121 | 0 | 0.40801 | 0.60543 | 0 | 0.24103 | 0.66764 | 0.00049257 | 0.32543
2788 | 0.048655 | 0 | 0.40813 | 0.58979 | 0 | 0.24096 | 0.66664 | 0.0046795 | 0.32536
2789 | 0.038974 | 0 | 0.40825 | 0.56869 | 0 | 0.24089 | 0.66564 | 0.014777 | 0.32528
2790 | 0.028574 | 0.049773 | 0.40838 | 0.53146 | 0.0018539 | 0.24081 | 0.66203 | 0.057139 | 0.32521
2791 | 0.056203 | 0.14416 | 0.4085 | 0.49521 | 0.054051 | 0.24074 | 0.64785 | 0.12167 | 0.32514
2792 | 0.039778 | 0.24447 | 0.40862 | 0.47679 | 0.22602 | 0.24067 | 0.62893 | 0.19949 | 0.32506
2793 | 0.02379 | 0.33523 | 0.40875 | 0.4784 | 0.4416 | 0.2406 | 0.6062 | 0.27855 | 0.32499
2794 | 0.015747 | 0.40242 | 0.40887 | 0.46512 | 0.55903 | 0.24053 | 0.58785 | 0.33766 | 0.32492
2795 | 0.018866 | 0.43886 | 0.40899 | 0.47831 | 0.61674 | 0.24045 | 0.56848 | 0.37879 | 0.32484
2796 | 0.019998 | 0.43705 | 0.40912 | 0.52329 | 0.64743 | 0.24038 | 0.54704 | 0.39751 | 0.32477
2797 | 0.020025 | 0.43886 | 0.40924 | 0.58077 | 0.66175 | 0.24031 | 0.50124 | 0.40071 | 0.3247
2798 | 0.017165 | 0.41943 | 0.40936 | 0.64442 | 0.65583 | 0.24024 | 0.46465 | 0.36648 | 0.32463
2799 | 0.019852 | 0.37737 | 0.40949 | 0.71074 | 0.63506 | 0.24017 | 0.42882 | 0.31032 | 0.32455
2800 | 0.028007 | 0.30833 | 0.40961 | 0.7634 | 0.58504 | 0.2401 | 0.40638 | 0.24161 | 0.32448
2801 | 0.043247 | 0.21416 | 0.40973 | 0.78993 | 0.46374 | 0.24003 | 0.38775 | 0.16329 | 0.32441
2802 | 0.062627 | 0.10738 | 0.40986 | 0.79329 | 0.23362 | 0.23995 | 0.3689 | 0.087678 | 0.32434
2803 | 0.087631 | 0.020747 | 0.40998 | 0.77757 | 0.046317 | 0.23988 | 0.33268 | 0.034727 | 0.32426
2804 | 0.12635 | 0 | 0.4101 | 0.74967 | 0.0011788 | 0.23981 | 0.3315 | 0.00049257 | 0.32419
2805 | 0.16338 | 0 | 0.41023 | 0.72461 | 0 | 0.23974 | 0.31394 | 0 | 0.32412
2806 | 0.17089 | 0 | 0.41035 | 0.70773 | 0 | 0.23967 | 0.30586 | 0 | 0.32405
2807 | 0.16463 | 0 | 0.41047 | 0.69272 | 0 | 0.2396 | 0.28795 | 0 | 0.32397
2808 | 0.14923 | 0 | 0.4106 | 0.67358 | 0 | 0.23953 | 0.2797 | 0 | 0.3239
2809 | 0.12421 | 0 | 0.41072 | 0.64148 | 0 | 0.23946 | 0.27206 | 0 | 0.32383
2810 | 0.10476 | 0 | 0.41085 | 0.60127 | 0 | 0.23939 | 0.26817 | 0 | 0.32376
2811 | 0.085712 | 0 | 0.41097 | 0.5631 | 0 | 0.23931 | 0.27035 | 0.00024629 | 0.32369
2812 | 0.069453 | 0 | 0.41109 | 0.5394 | 0 | 0.23924 | 0.27537 | 0.0046795 | 0.32361
2813 | 0.053819 | 0 | 0.41122 | 0.53565 | 0 | 0.23917 | 0.27754 | 0.016994 | 0.32354
2814 | 0.042612 | 0.045744 | 0.41134 | 0.53835 | 0.0013291 | 0.2391 | 0.28355 | 0.062064 | 0.32347
2815 | 0.063338 | 0.14386 | 0.41147 | 0.5363 | 0.04128 | 0.23903 | 0.28252 | 0.1394 | 0.3234
2816 | 0.03357 | 0.24563 | 0.41159 | 0.5381 | 0.18826 | 0.23896 | 0.26617 | 0.21304 | 0.32333
2817 | 0.014351 | 0.33683 | 0.41171 | 0.57439 | 0.399 | 0.23889 | 0.25805 | 0.27633 | 0.32326
2818 | 0.0076946 | 0.4072 | 0.41184 | 0.58653 | 0.5302 | 0.23882 | 0.25315 | 0.32116 | 0.32319
2819 | 0.0065078 | 0.45002 | 0.41196 | 0.58762 | 0.60148 | 0.23875 | 0.2544 | 0.35909 | 0.32311
2820 | 0.011632 | 0.46628 | 0.41209 | 0.59548 | 0.64369 | 0.23868 | 0.26731 | 0.38913 | 0.32304
2821 | 0.040627 | 0.46215 | 0.41221 | 0.6119 | 0.66088 | 0.23861 | 0.27404 | 0.38938 | 0.32297
2822 | 0.060138 | 0.42833 | 0.41234 | 0.63671 | 0.65633 | 0.23854 | 0.27688 | 0.37805 | 0.3229
2823 | 0.087582 | 0.37582 | 0.41246 | 0.66974 | 0.64402 | 0.23847 | 0.27914 | 0.33372 | 0.32283
2824 | 0.13175 | 0.30905 | 0.41259 | 0.71109 | 0.60634 | 0.23839 | 0.28739 | 0.27633 | 0.32276
2825 | 0.19125 | 0.21466 | 0.41271 | 0.74371 | 0.51152 | 0.23832 | 0.28524 | 0.1958 | 0.32269
2826 | 0.26297 | 0.1088 | 0.41283 | 0.76768 | 0.28818 | 0.23825 | 0.26874 | 0.11083 | 0.32262
2827 | 0.33603 | 0.020608 | 0.41296 | 0.77033 | 0.060948 | 0.23818 | 0.24017 | 0.0431 | 0.32255
2828 | 0.40397 | 0 | 0.41308 | 0.74061 | 0.0014109 | 0.23811 | 0.22523 | 0.0024629 | 0.32248
2829 | 0.47028 | 0 | 0.41321 | 0.70681 | 0 | 0.23804 | 0.23096 | 0 | 0.32241
2830 | 0.51224 | 0 | 0.41333 | 0.66814 | 0 | 0.23797 | 0.24474 | 0 | 0.32234
2831 | 0.5435 | 0 | 0.41346 | 0.63101 | 0 | 0.2379 | 0.26121 | 0 | 0.32227
2832 | 0.56809 | 0 | 0.41358 | 0.59554 | 0 | 0.23783 | 0.27848 | 0 | 0.3222
2833 | 0.46682 | 0 | 0.41371 | 0.57219 | 0 | 0.23776 | 0.28008 | 0 | 0.32213
2834 | 0.44464 | 0 | 0.41383 | 0.55738 | 0 | 0.23769 | 0.28449 | 0 | 0.32206
2835 | 0.44624 | 0 | 0.41396 | 0.54219 | 0 | 0.23762 | 0.30678 | 0.00049257 | 0.32199
2836 | 0.44862 | 0 | 0.41408 | 0.53897 | 0 | 0.23755 | 0.33295 | 0.0044332 | 0.32192
2837 | 0.43465 | 0 | 0.41421 | 0.53346 | 0 | 0.23748 | 0.37454 | 0.018964 | 0.32185
2838 | 0.42176 | 0.043646 | 0.41433 | 0.51613 | 0.0031883 | 0.23741 | 0.41507 | 0.067483 | 0.32178
2839 | 0.38119 | 0.14649 | 0.41446 | 0.4881 | 0.077069 | 0.23734 | 0.43443 | 0.14186 | 0.32171
2840 | 0.3411 | 0.24983 | 0.41458 | 0.45903 | 0.28562 | 0.23727 | 0.42499 | 0.21796 | 0.32164
2841 | 0.31209 | 0.34339 | 0.41471 | 0.46258 | 0.50766 | 0.2372 | 0.41146 | 0.29062 | 0.32157
2842 | 0.32206 | 0.41261 | 0.41483 | 0.46401 | 0.62434 | 0.23713 | 0.39115 | 0.34603 | 0.3215
2843 | 0.34504 | 0.45413 | 0.41496 | 0.46673 | 0.67632 | 0.23706 | 0.37471 | 0.37386 | 0.32143
2844 | 0.3626 | 0.46885 | 0.41508 | 0.49056 | 0.69962 | 0.23699 | 0.35962 | 0.38199 | 0.32136
2845 | 0.34789 | 0.47118 | 0.41521 | 0.53403 | 0.70785 | 0.23692 | 0.34858 | 0.3783 | 0.32129
2846 | 0.31473 | 0.4366 | 0.41533 | 0.59517 | 0.7054 | 0.23685 | 0.32797 | 0.35047 | 0.32122
2847 | 0.29132 | 0.38944 | 0.41546 | 0.66561 | 0.68529 | 0.23678 | 0.31705 | 0.30219 | 0.32115
2848 | 0.27503 | 0.31648 | 0.41559 | 0.73055 | 0.63821 | 0.23671 | 0.30982 | 0.23816 | 0.32109
2849 | 0.25825 | 0.21967 | 0.41571 | 0.77589 | 0.53616 | 0.23664 | 0.2902 | 0.16304 | 0.32102
2850 | 0.25794 | 0.11444 | 0.41584 | 0.79856 | 0.30176 | 0.23657 | 0.27575 | 0.092358 | 0.32095
2851 | 0.24526 | 0.029466 | 0.41596 | 0.78232 | 0.063113 | 0.2365 | 0.24396 | 0.038667 | 0.32088
2852 | 0.24779 | 0 | 0.41609 | 0.72868 | 0.0014768 | 0.23643 | 0.21348 | 0.005172 | 0.32081
2853 | 0.26679 | 0 | 0.41621 | 0.68781 | 0 | 0.23636 | 0.19453 | 0 | 0.32074
2854 | 0.26506 | 0 | 0.41634 | 0.65202 | 0 | 0.23629 | 0.17272 | 0 | 0.32067
2855 | 0.24134 | 0 | 0.41646 | 0.62175 | 0 | 0.23622 | 0.15975 | 0 | 0.32061
2856 | 0.21308 | 0 | 0.41659 | 0.59612 | 0 | 0.23615 | 0.14719 | 0 | 0.32054
2857 | 0.16983 | 0 | 0.41671 | 0.57623 | 0 | 0.23608 | 0.1576 | 0 | 0.32047
2858 | 0.15365 | 0 | 0.41684 | 0.56147 | 0 | 0.23601 | 0.14169 | 0.00024629 | 0.3204
2859 | 0.14773 | 0 | 0.41697 | 0.56064 | 0 | 0.23594 | 0.13715 | 0.00098515 | 0.32033
2860 | 0.14782 | 0 | 0.41709 | 0.57583 | 0 | 0.23587 | 0.14092 | 0.0064035 | 0.32027
2861 | 0.15553 | 0.00065449 | 0.41722 | 0.58779 | 0 | 0.2358 | 0.1428 | 0.024382 | 0.3202
2862 | 0.15966 | 0.05492 | 0.41734 | 0.59672 | 0.0035786 | 0.23573 | 0.13571 | 0.07167 | 0.32013
2863 | 0.12094 | 0.15139 | 0.41747 | 0.58962 | 0.078234 | 0.23566 | 0.11999 | 0.15418 | 0.32006
2864 | 0.09099 | 0.25425 | 0.41759 | 0.59083 | 0.27842 | 0.23559 | 0.09356 | 0.23274 | 0.32
2865 | 0.08436 | 0.34803 | 0.41772 | 0.61061 | 0.49791 | 0.23552 | 0.083079 | 0.30244 | 0.31993
2866 | 0.10494 | 0.41838 | 0.41785 | 0.62112 | 0.61597 | 0.23546 | 0.074466 | 0.35786 | 0.31986
2867 | 0.13688 | 0.45936 | 0.41797 | 0.63973 | 0.66877 | 0.23539 | 0.083454 | 0.39061 | 0.31979
2868 | 0.17161 | 0.47602 | 0.4181 | 0.66657 | 0.68939 | 0.23532 | 0.095623 | 0.40367 | 0.31973
2869 | 0.20831 | 0.48199 | 0.41822 | 0.70063 | 0.69555 | 0.23525 | 0.10744 | 0.39775 | 0.31966
2870 | 0.22132 | 0.45363 | 0.41835 | 0.74236 | 0.6913 | 0.23518 | 0.10056 | 0.36475 | 0.31959
2871 | 0.25749 | 0.40304 | 0.41847 | 0.80297 | 0.67192 | 0.23511 | 0.10944 | 0.32313 | 0.31953
2872 | 0.29401 | 0.33115 | 0.4186 | 0.862 | 0.62788 | 0.23504 | 0.12819 | 0.2586 | 0.31946
2873 | 0.32544 | 0.23036 | 0.41873 | 0.91046 | 0.53011 | 0.23497 | 0.14697 | 0.17954 | 0.31939
2874 | 0.35462 | 0.12183 | 0.41885 | 0.935 | 0.29222 | 0.2349 | 0.16637 | 0.10246 | 0.31933
2875 | 0.32194 | 0.034619 | 0.41898 | 0.90301 | 0.061414 | 0.23483 | 0.15512 | 0.041623 | 0.31926
2876 | 0.31709 | 0 | 0.4191 | 0.83537 | 0.0015665 | 0.23476 | 0.162 | 0.0022166 | 0.31919
2877 | 0.32627 | 0 | 0.41923 | 0.80266 | 0 | 0.23469 | 0.16744 | 0 | 0.31913
2878 | 0.31747 | 0 | 0.41936 | 0.78505 | 0 | 0.23462 | 0.1742 | 0 | 0.31906
2879 | 0.28984 | 0 | 0.41948 | 0.76193 | 0 | 0.23455 | 0.16807 | 0 | 0.319
2880 | 0.25219 | 0 | 0.41961 | 0.73382 | 0 | 0.23448 | 0.17125 | 0 | 0.31893
2881 | 0.19012 | 0 | 0.41973 | 0.7082 | 0 | 0.23441 | 0.16392 | 0 | 0.31886
2882 | 0.16226 | 0 | 0.41986 | 0.68688 | 0 | 0.23435 | 0.16029 | 0 | 0.3188
2883 | 0.14476 | 0 | 0.41999 | 0.67946 | 0 | 0.23428 | 0.16029 | 0.001724 | 0.31873
2884 | 0.13833 | 0 | 0.42011 | 0.68621 | 0 | 0.23421 | 0.17325 | 0.0076349 | 0.31867
2885 | 0.12626 | 0.00059265 | 0.42024 | 0.68964 | 0 | 0.23414 | 0.18598 | 0.025368 | 0.3186
2886 | 0.11737 | 0.0553 | 0.42036 | 0.68156 | 0.0027189 | 0.23407 | 0.18173 | 0.070192 | 0.31853
2887 | 0.097607 | 0.1572 | 0.42049 | 0.67478 | 0.061056 | 0.234 | 0.1786 | 0.14531 | 0.31847
2888 | 0.058044 | 0.26154 | 0.42062 | 0.69173 | 0.24523 | 0.23393 | 0.16211 | 0.21649 | 0.3184
2889 | 0.046744 | 0.35552 | 0.42074 | 0.7013 | 0.46327 | 0.23386 | 0.16286 | 0.28126 | 0.31834
2890 | 0.048769 | 0.4263 | 0.42087 | 0.6962 | 0.56997 | 0.23379 | 0.16542 | 0.33052 | 0.31827
2891 | 0.06174 | 0.46871 | 0.42099 | 0.69352 | 0.62618 | 0.23372 | 0.17964 | 0.35736 | 0.31821
2892 | 0.067924 | 0.48741 | 0.42112 | 0.70056 | 0.65461 | 0.23365 | 0.18277 | 0.37879 | 0.31814
2893 | 0.071478 | 0.49078 | 0.42125 | 0.70816 | 0.66023 | 0.23358 | 0.19073 | 0.38002 | 0.31808
2894 | 0.065462 | 0.46586 | 0.42137 | 0.70871 | 0.65986 | 0.23351 | 0.17493 | 0.35983 | 0.31801
2895 | 0.062272 | 0.41654 | 0.4215 | 0.7252 | 0.64499 | 0.23344 | 0.17177 | 0.3182 | 0.31795
2896 | 0.069407 | 0.33988 | 0.42162 | 0.74706 | 0.60365 | 0.23337 | 0.17177 | 0.25515 | 0.31788
2897 | 0.079083 | 0.2398 | 0.42175 | 0.76753 | 0.51062 | 0.2333 | 0.19535 | 0.18102 | 0.31782
2898 | 0.091912 | 0.12925 | 0.42188 | 0.78094 | 0.28891 | 0.23323 | 0.20946 | 0.10615 | 0.31776
2899 | 0.093878 | 0.040296 | 0.422 | 0.77511 | 0.061884 | 0.23316 | 0.21308 | 0.046795 | 0.31769
2900 | 0.094317 | 0 | 0.42213 | 0.73881 | 0.0016456 | 0.23309 | 0.21648 | 0.0059109 | 0.31763
2901 | 0.11208 | 0 | 0.42225 | 0.70384 | 0 | 0.23302 | 0.21688 | 0 | 0.31756
2902 | 0.12395 | 0 | 0.42238 | 0.65991 | 0 | 0.23295 | 0.21278 | 0 | 0.3175
2903 | 0.12984 | 0 | 0.42251 | 0.6161 | 0 | 0.23288 | 0.21107 | 0 | 0.31743
2904 | 0.12314 | 0 | 0.42263 | 0.5717 | 0 | 0.23281 | 0.20996 | 0 | 0.31737
2905 | 0.13311 | 0 | 0.42276 | 0.53795 | 0 | 0.23274 | 0.24716 | 0 | 0.31731
2906 | 0.1224 | 0 | 0.42288 | 0.51265 | 0 | 0.23267 | 0.23694 | 0 | 0.31724
2907 | 0.10858 | 0 | 0.42301 | 0.48731 | 0 | 0.2326 | 0.22027 | 0.0014777 | 0.31718
2908 | 0.1023 | 0 | 0.42314 | 0.48132 | 0 | 0.23253 | 0.20502 | 0.0073886 | 0.31712
2909 | 0.099026 | 0.00061301 | 0.42326 | 0.48191 | 0 | 0.23245 | 0.19063 | 0.02586 | 0.31705
2910 | 0.097944 | 0.057376 | 0.42339 | 0.48042 | 0.0040006 | 0.23238 | 0.16871 | 0.072901 | 0.31699
2911 | 0.068372 | 0.15596 | 0.42352 | 0.46966 | 0.079421 | 0.23231 | 0.14948 | 0.15344 | 0.31693
2912 | 0.038709 | 0.25758 | 0.42364 | 0.46792 | 0.28778 | 0.23224 | 0.11688 | 0.23496 | 0.31686
2913 | 0.024271 | 0.34916 | 0.42377 | 0.50033 | 0.49533 | 0.23217 | 0.089894 | 0.31377 | 0.3168
2914 | 0.025279 | 0.41746 | 0.42389 | 0.51532 | 0.60285 | 0.2321 | 0.076002 | 0.38519 | 0.31674
2915 | 0.032747 | 0.45502 | 0.42402 | 0.53925 | 0.65428 | 0.23203 | 0.060001 | 0.4347 | 0.31667
2916 | 0.041786 | 0.46883 | 0.42415 | 0.59704 | 0.67635 | 0.23196 | 0.053573 | 0.45588 | 0.31661
2917 | 0.059034 | 0.47419 | 0.42427 | 0.67704 | 0.68586 | 0.23189 | 0.053573 | 0.45071 | 0.31655
2918 | 0.058033 | 0.44041 | 0.4244 | 0.75291 | 0.68597 | 0.23182 | 0.061482 | 0.42386 | 0.31649
2919 | 0.063846 | 0.38781 | 0.42452 | 0.81585 | 0.66749 | 0.23175 | 0.061482 | 0.37534 | 0.31642
2920 | 0.072419 | 0.30514 | 0.42465 | 0.84815 | 0.62277 | 0.23167 | 0.07137 | 0.3086 | 0.31636
2921 | 0.088276 | 0.21167 | 0.42477 | 0.86016 | 0.5246 | 0.2316 | 0.07137 | 0.22092 | 0.3163
2922 | 0.099621 | 0.11478 | 0.42488 | 0.84194 | 0.29168 | 0.23153 | 0.063754 | 0.12905 | 0.31623
2923 | 0.07599 | 0.035584 | 0.42499 | 0.77307 | 0.06214 | 0.23146 | 0.063754 | 0.0564 | 0.31616
2924 | 0.07132 | 0 | 0.42509 | 0.66564 | 0.0016825 | 0.23139 | 0.063754 | 0.0078812 | 0.3161
2925 | 0.075502 | 0 | 0.4252 | 0.59951 | 0 | 0.23132 | 0.079559 | 0 | 0.31603
2926 | 0.081515 | 0 | 0.4253 | 0.57616 | 0 | 0.23125 | 0.085447 | 0 | 0.31596
2927 | 0.086227 | 0 | 0.42541 | 0.56081 | 0 | 0.23117 | 0.089894 | 0 | 0.3159
2928 | 0.089966 | 0 | 0.42551 | 0.527 | 0 | 0.2311 | 0.09222 | 0 | 0.31583
2929 | 0.076191 | 0 | 0.42562 | 0.4895 | 0 | 0.23103 | 0.09659 | 0 | 0.31577
2930 | 0.062526 | 0 | 0.42573 | 0.45212 | 0 | 0.23096 | 0.11526 | 0 | 0.3157
2931 | 0.058122 | 0 | 0.42583 | 0.41427 | 0 | 0.23089 | 0.12068 | 0.00098515 | 0.31563
2932 | 0.062659 | 0 | 0.42594 | 0.38654 | 0 | 0.23082 | 0.12796 | 0.0049257 | 0.31557
2933 | 0.069464 | 0.00057 | 0.42604 | 0.37248 | 0 | 0.23075 | 0.13515 | 0.028077 | 0.3155
2934 | 0.075797 | 0.049048 | 0.42615 | 0.37004 | 0.0032411 | 0.23067 | 0.13515 | 0.078566 | 0.31544
2935 | 0.075001 | 0.14306 | 0.42625 | 0.38436 | 0.059961 | 0.2306 | 0.12751 | 0.1623 | 0.31537
2936 | 0.047609 | 0.23905 | 0.42636 | 0.42341 | 0.22455 | 0.23053 | 0.11352 | 0.25269 | 0.31531
2937 | 0.033941 | 0.32299 | 0.42646 | 0.48719 | 0.41391 | 0.23046 | 0.11352 | 0.34259 | 0.31524
2938 | 0.035748 | 0.38611 | 0.42657 | 0.52282 | 0.51053 | 0.23039 | 0.10803 | 0.4113 | 0.31518
2939 | 0.046612 | 0.42159 | 0.42668 | 0.51788 | 0.56991 | 0.23031 | 0.1148 | 0.45194 | 0.31511
2940 | 0.066174 | 0.42573 | 0.42678 | 0.51059 | 0.60629 | 0.23024 | 0.11803 | 0.47189 | 0.31504
2941 | 0.098639 | 0.41389 | 0.42689 | 0.51174 | 0.62911 | 0.23017 | 0.13235 | 0.45883 | 0.31498
2942 | 0.097694 | 0.38409 | 0.42699 | 0.52323 | 0.63929 | 0.2301 | 0.13882 | 0.43741 | 0.31492
2943 | 0.098017 | 0.33635 | 0.4271 | 0.53859 | 0.62697 | 0.23003 | 0.14379 | 0.38445 | 0.31485
2944 | 0.10264 | 0.27686 | 0.4272 | 0.55892 | 0.58672 | 0.22995 | 0.15383 | 0.31081 | 0.31479
2945 | 0.11109 | 0.19157 | 0.42731 | 0.5814 | 0.49456 | 0.22988 | 0.1619 | 0.21993 | 0.31472
2946 | 0.12355 | 0.10113 | 0.42741 | 0.60566 | 0.27489 | 0.22981 | 0.17483 | 0.12955 | 0.31466
2947 | 0.16896 | 0.030129 | 0.42752 | 0.60459 | 0.059181 | 0.22974 | 0.15889 | 0.06034 | 0.31459
2948 | 0.1673 | 0 | 0.42762 | 0.57276 | 0.0016931 | 0.22967 | 0.15242 | 0.012068 | 0.31453
2949 | 0.19391 | 0 | 0.42773 | 0.53489 | 0 | 0.22959 | 0.15285 | 0 | 0.31446
2950 | 0.21532 | 0 | 0.42783 | 0.51368 | 0 | 0.22952 | 0.15588 | 0 | 0.3144
2951 | 0.21789 | 0 | 0.42794 | 0.49688 | 0 | 0.22945 | 0.15706 | 0 | 0.31433
2952 | 0.20302 | 0 | 0.42805 | 0.47487 | 0 | 0.22938 | 0.15013 | 0 | 0.31427
2953 | 0.19646 | 0 | 0.42815 | 0.45765 | 0 | 0.2293 | 0.14379 | 0 | 0.31421
2954 | 0.1521 | 0 | 0.42826 | 0.44418 | 0 | 0.22923 | 0.13022 | 0 | 0.31414
2955 | 0.1183 | 0 | 0.42836 | 0.43568 | 0 | 0.22916 | 0.1283 | 0.0019703 | 0.31408
2956 | 0.096908 | 0 | 0.42847 | 0.45534 | 0 | 0.22909 | 0.11433 | 0.0086201 | 0.31402
2957 | 0.084363 | 0.0015072 | 0.42857 | 0.47646 | 0 | 0.22901 | 0.11433 | 0.031032 | 0.31395
2958 | 0.075397 | 0.047232 | 0.42868 | 0.48708 | 0.0030037 | 0.22894 | 0.11236 | 0.08226 | 0.31389
2959 | 0.065684 | 0.13854 | 0.42878 | 0.48781 | 0.059431 | 0.22887 | 0.10555 | 0.15787 | 0.31383
2960 | 0.035793 | 0.23205 | 0.42889 | 0.50456 | 0.24403 | 0.2288 | 0.077277 | 0.2389 | 0.31376
2961 | 0.020753 | 0.31993 | 0.42899 | 0.55104 | 0.45366 | 0.22872 | 0.069028 | 0.31229 | 0.3137
2962 | 0.018375 | 0.38681 | 0.4291 | 0.55791 | 0.53385 | 0.22865 | 0.072147 | 0.37042 | 0.31364
2963 | 0.026538 | 0.41667 | 0.4292 | 0.55397 | 0.58034 | 0.22858 | 0.079559 | 0.40539 | 0.31357
2964 | 0.038127 | 0.41687 | 0.42931 | 0.5805 | 0.60736 | 0.22851 | 0.090507 | 0.41992 | 0.31351
2965 | 0.048774 | 0.42027 | 0.42941 | 0.6262 | 0.62305 | 0.22843 | 0.079559 | 0.41105 | 0.31345
2966 | 0.048671 | 0.37903 | 0.42952 | 0.67555 | 0.61995 | 0.22836 | 0.078166 | 0.38322 | 0.31339
2967 | 0.05795 | 0.31275 | 0.42962 | 0.7256 | 0.61065 | 0.22829 | 0.091242 | 0.33569 | 0.31332
2968 | 0.083457 | 0.24849 | 0.42973 | 0.76098 | 0.57834 | 0.22822 | 0.093317 | 0.2623 | 0.31326
2969 | 0.12164 | 0.16648 | 0.42983 | 0.78126 | 0.48942 | 0.22814 | 0.11468 | 0.17807 | 0.3132
2970 | 0.16458 | 0.091519 | 0.42994 | 0.78978 | 0.27904 | 0.22807 | 0.11665 | 0.10172 | 0.31314
2971 | 0.2101 | 0.023589 | 0.43004 | 0.76472 | 0.0596 | 0.228 | 0.10306 | 0.045563 | 0.31307
2972 | 0.22646 | 0 | 0.43015 | 0.7133 | 0.0017643 | 0.22793 | 0.099717 | 0.0088663 | 0.31301
2973 | 0.25978 | 0 | 0.43025 | 0.67884 | 0 | 0.22785 | 0.098397 | 0 | 0.31295
2974 | 0.28546 | 0 | 0.43036 | 0.64708 | 0 | 0.22778 | 0.11084 | 0 | 0.31289
2975 | 0.28759 | 0 | 0.43046 | 0.6318 | 0 | 0.22771 | 0.10756 | 0 | 0.31283
2976 | 0.27158 | 0 | 0.43057 | 0.62095 | 0 | 0.22763 | 0.11306 | 0 | 0.31276
2977 | 0.21317 | 0 | 0.43067 | 0.61108 | 0 | 0.22756 | 0.11503 | 0 | 0.3127
2978 | 0.17253 | 0 | 0.43078 | 0.60256 | 0 | 0.22749 | 0.12045 | 0 | 0.31264
2979 | 0.14263 | 0 | 0.43088 | 0.60536 | 0 | 0.22742 | 0.12388 | 0.0039406 | 0.31258
2980 | 0.12634 | 0 | 0.43099 | 0.63121 | 0 | 0.22734 | 0.12388 | 0.010837 | 0.31252
2981 | 0.11897 | 0.0016586 | 0.43109 | 0.65443 | 0 | 0.22727 | 0.11526 | 0.03054 | 0.31246
2982 | 0.1193 | 0.036698 | 0.4312 | 0.65515 | 0.0034705 | 0.2272 | 0.10979 | 0.07561 | 0.3124
2983 | 0.11365 | 0.092753 | 0.4313 | 0.64463 | 0.06056 | 0.22712 | 0.09659 | 0.14974 | 0.31234
2984 | 0.076293 | 0.15998 | 0.4314 | 0.65603 | 0.25147 | 0.22705 | 0.10151 | 0.22215 | 0.31228
2985 | 0.049041 | 0.2212 | 0.43151 | 0.68186 | 0.46115 | 0.22698 | 0.095865 | 0.29604 | 0.31221
2986 | 0.044391 | 0.27377 | 0.43161 | 0.68138 | 0.55667 | 0.2269 | 0.090139 | 0.35194 | 0.31215
2987 | 0.05274 | 0.30494 | 0.43172 | 0.67516 | 0.60217 | 0.22683 | 0.095865 | 0.39283 | 0.31209
2988 | 0.066298 | 0.31632 | 0.43182 | 0.68003 | 0.62748 | 0.22676 | 0.10484 | 0.41081 | 0.31203
2989 | 0.090346 | 0.33877 | 0.43193 | 0.70495 | 0.62525 | 0.22668 | 0.10531 | 0.42411 | 0.31197
2990 | 0.080325 | 0.29908 | 0.43203 | 0.73937 | 0.61773 | 0.22661 | 0.10932 | 0.40637 | 0.31191
2991 | 0.074075 | 0.24238 | 0.43214 | 0.77289 | 0.59873 | 0.22654 | 0.1065 | 0.36056 | 0.31185
2992 | 0.078561 | 0.18859 | 0.43224 | 0.80397 | 0.55279 | 0.22647 | 0.1065 | 0.29234 | 0.31179
2993 | 0.09761 | 0.12796 | 0.43235 | 0.8267 | 0.45641 | 0.22639 | 0.097555 | 0.20984 | 0.31173
2994 | 0.11927 | 0.066139 | 0.43245 | 0.83903 | 0.26226 | 0.22632 | 0.10115 | 0.12413 | 0.31167
2995 | 0.15645 | 0.020435 | 0.43256 | 0.83223 | 0.057332 | 0.22625 | 0.10873 | 0.064281 | 0.31161
2996 | 0.16051 | 0 | 0.43266 | 0.81482 | 0.0018566 | 0.22617 | 0.10032 | 0.018225 | 0.31155
2997 | 0.16637 | 0 | 0.43276 | 0.80859 | 0 | 0.2261 | 0.10437 | 0 | 0.31149
2998 | 0.15203 | 0 | 0.43287 | 0.78447 | 0 | 0.22603 | 0.10437 | 0 | 0.31143
2999 | 0.13656 | 0 | 0.43297 | 0.75691 | 0 | 0.22595 | 0.10235 | 0 | 0.31137
3000 | 0.12001 | 0 | 0.43308 | 0.73096 | 0 | 0.22588 | 0.11119 | 0 | 0.31132
3001 | 0.12643 | 0 | 0.43318 | 0.70712 | 0 | 0.22581 | 0.12114 | 0 | 0.31126
3002 | 0.10018 | 0 | 0.43329 | 0.68566 | 0 | 0.22573 | 0.1407 | 0.00024629 | 0.3112
3003 | 0.084352 | 0 | 0.43339 | 0.66271 | 0 | 0.22566 | 0.16328 | 0.0044332 | 0.31114
3004 | 0.079832 | 0 | 0.43349 | 0.65081 | 0 | 0.22559 | 0.19289 | 0.015516 | 0.31108
3005 | 0.085226 | 0.0014596 | 0.4336 | 0.63265 | 0 | 0.22551 | 0.21568 | 0.041869 | 0.31102
3006 | 0.068639 | 0.044061 | 0.4337 | 0.6061 | 0.0040902 | 0.22544 | 0.23792 | 0.095313 | 0.31096
3007 | 0.016416 | 0.11575 | 0.43381 | 0.56472 | 0.072807 | 0.22537 | 0.23958 | 0.17733 | 0.3109
3008 | 0.0073694 | 0.18685 | 0.43391 | 0.52368 | 0.26696 | 0.22529 | 0.23027 | 0.26476 | 0.31085
3009 | 0.0034217 | 0.25341 | 0.43402 | 0.5279 | 0.4832 | 0.22522 | 0.23332 | 0.3448 | 0.31079
3010 | 0.0089844 | 0.3148 | 0.43412 | 0.53227 | 0.58358 | 0.22515 | 0.25219 | 0.3911 | 0.31073
3011 | 0.017692 | 0.3605 | 0.43422 | 0.52399 | 0.62096 | 0.22507 | 0.28064 | 0.39726 | 0.31067
3012 | 0.031608 | 0.38695 | 0.43433 | 0.52558 | 0.63906 | 0.225 | 0.30752 | 0.38766 | 0.31061
3013 | 0.040411 | 0.40198 | 0.43443 | 0.53781 | 0.63878 | 0.22493 | 0.30448 | 0.35712 | 0.31056
3014 | 0.055496 | 0.37728 | 0.43454 | 0.56465 | 0.63575 | 0.22485 | 0.31824 | 0.30096 | 0.3105
3015 | 0.085837 | 0.34347 | 0.43464 | 0.61269 | 0.6214 | 0.22478 | 0.33304 | 0.22806 | 0.31044
3016 | 0.11968 | 0.286 | 0.43474 | 0.67723 | 0.58011 | 0.22471 | 0.34159 | 0.16156 | 0.31038
3017 | 0.13758 | 0.19932 | 0.43485 | 0.73877 | 0.49687 | 0.22463 | 0.35313 | 0.10418 | 0.31033
3018 | 0.13982 | 0.10701 | 0.43495 | 0.77516 | 0.2887 | 0.22456 | 0.35944 | 0.057631 | 0.31027
3019 | 0.21227 | 0.033537 | 0.43506 | 0.76911 | 0.063556 | 0.22449 | 0.39627 | 0.028323 | 0.31021
3020 | 0.21134 | 0 | 0.43516 | 0.74033 | 0.0020095 | 0.22441 | 0.40293 | 0.0061572 | 0.31015
3021 | 0.22091 | 0 | 0.43526 | 0.72048 | 0 | 0.22434 | 0.41507 | 0.00024629 | 0.3101
3022 | 0.25237 | 0 | 0.43537 | 0.69072 | 0 | 0.22427 | 0.42422 | 0 | 0.31004
3023 | 0.27429 | 0 | 0.43547 | 0.65544 | 0 | 0.22419 | 0.42422 | 0 | 0.30998
3024 | 0.27655 | 0 | 0.43558 | 0.6141 | 0 | 0.22412 | 0.40879 | 0 | 0.30993
3025 | 0.30643 | 0 | 0.43568 | 0.57675 | 0 | 0.22405 | 0.38862 | 0 | 0.30987
3026 | 0.24918 | 0 | 0.43578 | 0.54952 | 0 | 0.22397 | 0.38653 | 0 | 0.30981
3027 | 0.22209 | 0 | 0.43589 | 0.53268 | 0 | 0.2239 | 0.38146 | 0.0036943 | 0.30976
3028 | 0.20916 | 0 | 0.43599 | 0.51325 | 0 | 0.22383 | 0.37489 | 0.012807 | 0.3097
3029 | 0.20857 | 0.00077027 | 0.43609 | 0.49375 | 0 | 0.22375 | 0.36564 | 0.03251 | 0.30964
3030 | 0.20247 | 0.028136 | 0.4362 | 0.47318 | 0.0059468 | 0.22368 | 0.35687 | 0.073147 | 0.30959
3031 | 0.22335 | 0.10194 | 0.4363 | 0.4535 | 0.093778 | 0.22361 | 0.33223 | 0.14556 | 0.30953
3032 | 0.2058 | 0.15608 | 0.4364 | 0.4097 | 0.3184 | 0.22353 | 0.31641 | 0.19999 | 0.30948
3033 | 0.2123 | 0.19197 | 0.43651 | 0.41541 | 0.5263 | 0.22346 | 0.3197 | 0.24555 | 0.30942
3034 | 0.23367 | 0.20987 | 0.43661 | 0.45016 | 0.62472 | 0.22339 | 0.3218 | 0.26747 | 0.30937
3035 | 0.25864 | 0.21678 | 0.43672 | 0.439 | 0.66732 | 0.22331 | 0.34016 | 0.27658 | 0.30931
3036 | 0.28648 | 0.21759 | 0.43682 | 0.40426 | 0.68626 | 0.22324 | 0.35882 | 0.27338 | 0.30925
3037 | 0.41164 | 0.22432 | 0.43692 | 0.36845 | 0.69315 | 0.22317 | 0.36952 | 0.2985 | 0.3092
3038 | 0.39817 | 0.18573 | 0.43703 | 0.36038 | 0.68948 | 0.22309 | 0.38339 | 0.2623 | 0.30914
3039 | 0.3936 | 0.15926 | 0.43713 | 0.3889 | 0.67011 | 0.22302 | 0.3901 | 0.21723 | 0.30909
3040 | 0.37057 | 0.13023 | 0.43723 | 0.42104 | 0.62733 | 0.22295 | 0.39792 | 0.16969 | 0.30903
3041 | 0.35731 | 0.080667 | 0.43734 | 0.45683 | 0.53705 | 0.22287 | 0.38452 | 0.12388 | 0.30898
3042 | 0.34076 | 0.035752 | 0.43744 | 0.49926 | 0.31516 | 0.2228 | 0.37401 | 0.076103 | 0.30892
3043 | 0.35491 | 0.015476 | 0.43754 | 0.52234 | 0.070154 | 0.22273 | 0.36299 | 0.038175 | 0.30887
3044 | 0.33543 | 0 | 0.43765 | 0.54603 | 0.0020385 | 0.22265 | 0.34661 | 0.0066498 | 0.30882
3045 | 0.33697 | 0 | 0.43775 | 0.5495 | 0 | 0.22258 | 0.33412 | 0 | 0.30876
3046 | 0.33885 | 0 | 0.43785 | 0.52714 | 0 | 0.22251 | 0.32834 | 0 | 0.30871
3047 | 0.34071 | 0 | 0.43796 | 0.49617 | 0 | 0.22243 | 0.31568 | 0 | 0.30865
3048 | 0.354 | 0 | 0.43806 | 0.45074 | 0 | 0.22236 | 0.30669 | 0 | 0.3086
3049 | 0.40302 | 0 | 0.43816 | 0.40413 | 0 | 0.22229 | 0.29708 | 0 | 0.30854
3050 | 0.41471 | 0 | 0.43827 | 0.36243 | 0 | 0.22221 | 0.2781 | 0.00024629 | 0.30849
3051 | 0.42626 | 0 | 0.43837 | 0.32969 | 0 | 0.22214 | 0.25939 | 0.0024629 | 0.30844
3052 | 0.43567 | 0 | 0.43847 | 0.30807 | 0 | 0.22207 | 0.24707 | 0.0083738 | 0.30838
3053 | 0.45062 | 0.000114 | 0.43857 | 0.30154 | 0 | 0.222 | 0.2425 | 0.023644 | 0.30833
3054 | 0.49417 | 0.013826 | 0.43868 | 0.31023 | 0.0064321 | 0.22192 | 0.23733 | 0.057139 | 0.30828
3055 | 0.64356 | 0.050049 | 0.43878 | 0.33824 | 0.095513 | 0.22185 | 0.22196 | 0.11231 | 0.30822
3056 | 0.68641 | 0.09078 | 0.43888 | 0.33661 | 0.31861 | 0.22178 | 0.21388 | 0.16353 | 0.30817
3057 | 0.75583 | 0.13495 | 0.43899 | 0.30531 | 0.52598 | 0.2217 | 0.21967 | 0.20393 | 0.30812
3058 | 0.82188 | 0.1735 | 0.43909 | 0.36032 | 0.62452 | 0.22163 | 0.23724 | 0.23151 | 0.30806
3059 | 0.85551 | 0.20434 | 0.43919 | 0.44037 | 0.66803 | 0.22156 | 0.26131 | 0.25368 | 0.30801
3060 | 0.87344 | 0.23038 | 0.4393 | 0.42276 | 0.68737 | 0.22148 | 0.29187 | 0.26968 | 0.30796
3061 | 0.87503 | 0.25346 | 0.4394 | 0.35474 | 0.69396 | 0.22141 | 0.3353 | 0.29357 | 0.30791
3062 | 0.85293 | 0.23317 | 0.4395 | 0.2831 | 0.69047 | 0.22134 | 0.35562 | 0.26599 | 0.30785
3063 | 0.79829 | 0.19422 | 0.4396 | 0.23474 | 0.6708 | 0.22126 | 0.37172 | 0.23225 | 0.3078
3064 | 0.75265 | 0.13061 | 0.43971 | 0.21889 | 0.62862 | 0.22119 | 0.38356 | 0.19555 | 0.30775
3065 | 0.70701 | 0.075386 | 0.43981 | 0.21923 | 0.53438 | 0.22112 | 0.39123 | 0.14285 | 0.3077
3066 | 0.69691 | 0.033513 | 0.43991 | 0.21492 | 0.31108 | 0.22105 | 0.40587 | 0.084477 | 0.30765
3067 | 0.67206 | 0.0059069 | 0.44001 | 0.20467 | 0.070143 | 0.22097 | 0.37831 | 0.040637 | 0.30759
3068 | 0.67728 | 0 | 0.44012 | 0.22 | 0.0020069 | 0.2209 | 0.3798 | 0.0096052 | 0.30754
3069 | 0.71662 | 0 | 0.44022 | 0.25584 | 0 | 0.22083 | 0.36334 | 0 | 0.30749
3070 | 0.74307 | 0 | 0.44032 | 0.30201 | 0 | 0.22075 | 0.35037 | 0 | 0.30744
3071 | 0.78098 | 0 | 0.44043 | 0.34123 | 0 | 0.22068 | 0.33782 | 0 | 0.30739
3072 | 0.81047 | 0 | 0.44053 | 0.36027 | 0 | 0.22061 | 0.32089 | 0 | 0.30734
3073 | 0.80722 | 0 | 0.44063 | 0.3625 | 0 | 0.22053 | 0.30337 | 0.00024629 | 0.30728
3074 | 0.79802 | 0 | 0.44073 | 0.35319 | 0 | 0.22046 | 0.30115 | 0.00024629 | 0.30723
3075 | 0.78999 | 0 | 0.44084 | 0.34045 | 0 | 0.22039 | 0.30152 | 0.0044332 | 0.30718
3076 | 0.77128 | 0 | 0.44094 | 0.32535 | 0 | 0.22032 | 0.30466 | 0.013053 | 0.30713
3077 | 0.74993 | 0.00054761 | 0.44104 | 0.31584 | 0 | 0.22024 | 0.30724 | 0.038667 | 0.30708
3078 | 0.72884 | 0.018503 | 0.44114 | 0.3116 | 0.0066668 | 0.22017 | 0.30568 | 0.084477 | 0.30703
3079 | 0.70686 | 0.051673 | 0.44124 | 0.30951 | 0.094872 | 0.2201 | 0.3111 | 0.16427 | 0.30698
3080 | 0.66694 | 0.085491 | 0.44135 | 0.27498 | 0.31457 | 0.22003 | 0.31842 | 0.23496 | 0.30693
3081 | 0.63965 | 0.12204 | 0.44145 | 0.21953 | 0.5183 | 0.21995 | 0.32625 | 0.29678 | 0.30688
3082 | 0.61435 | 0.1512 | 0.44155 | 0.26423 | 0.62031 | 0.21988 | 0.33286 | 0.35047 | 0.30683
3083 | 0.60826 | 0.16761 | 0.44165 | 0.33935 | 0.66521 | 0.21981 | 0.34402 | 0.38002 | 0.30678
3084 | 0.60882 | 0.18145 | 0.44176 | 0.33807 | 0.68543 | 0.21973 | 0.35544 | 0.39135 | 0.30673
3085 | 0.62255 | 0.20566 | 0.44186 | 0.29075 | 0.69135 | 0.21966 | 0.35179 | 0.38495 | 0.30668
3086 | 0.61395 | 0.19108 | 0.44196 | 0.24006 | 0.68774 | 0.21959 | 0.35731 | 0.35342 | 0.30663
3087 | 0.58789 | 0.16561 | 0.44206 | 0.20268 | 0.66798 | 0.21952 | 0.36696 | 0.30811 | 0.30658
3088 | 0.54078 | 0.12223 | 0.44216 | 0.16555 | 0.62635 | 0.21944 | 0.36996 | 0.23865 | 0.30653
3089 | 0.47909 | 0.081769 | 0.44227 | 0.14549 | 0.53332 | 0.21937 | 0.36431 | 0.17339 | 0.30648
3090 | 0.41493 | 0.039948 | 0.44237 | 0.1415 | 0.31439 | 0.2193 | 0.36643 | 0.10073 | 0.30643
3091 | 0.36121 | 0.012316 | 0.44247 | 0.1513 | 0.069867 | 0.21923 | 0.34894 | 0.050735 | 0.30638
3092 | 0.28552 | 0.00027482 | 0.44257 | 0.19001 | 0.0021572 | 0.21915 | 0.33818 | 0.011329 | 0.30633
3093 | 0.24024 | 0 | 0.44267 | 0.23664 | 0 | 0.21908 | 0.31193 | 0 | 0.30628
3094 | 0.2274 | 0 | 0.44278 | 0.26602 | 0 | 0.21901 | 0.29652 | 0 | 0.30624
3095 | 0.23959 | 0 | 0.44288 | 0.28073 | 0 | 0.21894 | 0.29178 | 0 | 0.30619
3096 | 0.26066 | 0 | 0.44298 | 0.28055 | 0 | 0.21887 | 0.27716 | 0 | 0.30614
3097 | 0.26059 | 0 | 0.44308 | 0.26873 | 0 | 0.21879 | 0.2568 | 0 | 0.30609
3098 | 0.27064 | 0 | 0.44318 | 0.24947 | 0 | 0.21872 | 0.25805 | 0.00049257 | 0.30604
3099 | 0.30158 | 0 | 0.44329 | 0.22778 | 0 | 0.21865 | 0.2593 | 0.0046795 | 0.30599
3100 | 0.35545 | 0 | 0.44339 | 0.20294 | 0 | 0.21858 | 0.26054 | 0.011329 | 0.30595
3101 | 0.41908 | 0.0017456 | 0.44349 | 0.18277 | 0 | 0.2185 | 0.25623 | 0.035958 | 0.3059
3102 | 0.49397 | 0.033964 | 0.44359 | 0.16639 | 0.0067722 | 0.21843 | 0.24736 | 0.079797 | 0.30585
3103 | 0.5183 | 0.093689 | 0.44369 | 0.14921 | 0.093548 | 0.21836 | 0.23948 | 0.1628 | 0.3058
3104 | 0.56863 | 0.15501 | 0.44379 | 0.11932 | 0.31661 | 0.21829 | 0.23214 | 0.23422 | 0.30575
3105 | 0.66911 | 0.20517 | 0.44389 | 0.072356 | 0.52154 | 0.21822 | 0.22642 | 0.29357 | 0.30571
3106 | 0.76961 | 0.24623 | 0.444 | 0.056963 | 0.62089 | 0.21814 | 0.2281 | 0.33372 | 0.30566
3107 | 0.8243 | 0.28882 | 0.4441 | 0.088423 | 0.66084 | 0.21807 | 0.22345 | 0.34899 | 0.30561
3108 | 0.86063 | 0.31049 | 0.4442 | 0.10464 | 0.68117 | 0.218 | 0.22682 | 0.34456 | 0.30557
3109 | 0.88631 | 0.29952 | 0.4443 | 0.11004 | 0.67867 | 0.21793 | 0.21937 | 0.33569 | 0.30552
3110 | 0.87365 | 0.29244 | 0.4444 | 0.13664 | 0.66794 | 0.21786 | 0.22682 | 0.31352 | 0.30547
3111 | 0.85213 | 0.26726 | 0.4445 | 0.17913 | 0.63454 | 0.21778 | 0.22682 | 0.27363 | 0.30542
3112 | 0.79798 | 0.22027 | 0.44461 | 0.21867 | 0.58242 | 0.21771 | 0.23312 | 0.21673 | 0.30538
3113 | 0.73025 | 0.15138 | 0.44471 | 0.25661 | 0.48965 | 0.21764 | 0.2388 | 0.14999 | 0.30533
3114 | 0.64591 | 0.077613 | 0.44481 | 0.29536 | 0.28403 | 0.21757 | 0.2388 | 0.091126 | 0.30529
3115 | 0.43207 | 0.025229 | 0.44491 | 0.312 | 0.065122 | 0.2175 | 0.23812 | 0.052213 | 0.30524
3116 | 0.33773 | 0 | 0.44501 | 0.32587 | 0.0023735 | 0.21743 | 0.23587 | 0.018225 | 0.30519
3117 | 0.30533 | 0 | 0.44511 | 0.33505 | 0 | 0.21735 | 0.24153 | 0.00024629 | 0.30515
3118 | 0.31139 | 0 | 0.44521 | 0.34802 | 0 | 0.21728 | 0.24153 | 0 | 0.3051
3119 | 0.32495 | 0 | 0.44531 | 0.35505 | 0 | 0.21721 | 0.24716 | 0 | 0.30506
3120 | 0.3213 | 0 | 0.44541 | 0.35041 | 0 | 0.21714 | 0.2426 | 0 | 0.30501
3121 | 0.29341 | 0 | 0.44552 | 0.34495 | 0 | 0.21707 | 0.23636 | 0 | 0.30496
3122 | 0.30955 | 0 | 0.44562 | 0.33017 | 0 | 0.217 | 0.23233 | 0.00024629 | 0.30492
3123 | 0.32328 | 0 | 0.44572 | 0.30631 | 0 | 0.21693 | 0.2386 | 0.0039406 | 0.30487
3124 | 0.34547 | 0 | 0.44582 | 0.27667 | 0 | 0.21685 | 0.25045 | 0.011576 | 0.30483
3125 | 0.3512 | 0.0011207 | 0.44592 | 0.25505 | 0 | 0.21678 | 0.25334 | 0.039406 | 0.30478
3126 | 0.35242 | 0.043169 | 0.44602 | 0.23971 | 0.0074843 | 0.21671 | 0.25228 | 0.083491 | 0.30474
3127 | 0.41822 | 0.11614 | 0.44612 | 0.22233 | 0.09849 | 0.21664 | 0.26073 | 0.1756 | 0.30469
3128 | 0.45037 | 0.18355 | 0.44622 | 0.18023 | 0.32246 | 0.21657 | 0.25517 | 0.25343 | 0.30465
3129 | 0.48066 | 0.23377 | 0.44632 | 0.13454 | 0.52669 | 0.2165 | 0.24503 | 0.31377 | 0.3046
3130 | 0.54021 | 0.26957 | 0.44642 | 0.12877 | 0.62317 | 0.21643 | 0.24503 | 0.35121 | 0.30456
3131 | 0.6254 | 0.29239 | 0.44653 | 0.15371 | 0.66637 | 0.21636 | 0.23938 | 0.37978 | 0.30452
3132 | 0.69566 | 0.28828 | 0.44663 | 0.18095 | 0.68602 | 0.21629 | 0.24377 | 0.39554 | 0.30447
3133 | 0.69174 | 0.26419 | 0.44673 | 0.20097 | 0.69287 | 0.21621 | 0.25392 | 0.39554 | 0.30443
3134 | 0.71478 | 0.25101 | 0.44683 | 0.2362 | 0.68923 | 0.21614 | 0.26436 | 0.37091 | 0.30438
3135 | 0.74069 | 0.2112 | 0.44693 | 0.29445 | 0.67097 | 0.21607 | 0.26474 | 0.3384 | 0.30434
3136 | 0.77448 | 0.17091 | 0.44703 | 0.363 | 0.62765 | 0.216 | 0.27386 | 0.27757 | 0.3043
3137 | 0.77786 | 0.1192 | 0.44713 | 0.4315 | 0.53985 | 0.21593 | 0.26874 | 0.20196 | 0.30425
3138 | 0.76005 | 0.064088 | 0.44723 | 0.48487 | 0.33019 | 0.21586 | 0.26589 | 0.12536 | 0.30421
3139 | 0.6647 | 0.02448 | 0.44733 | 0.49219 | 0.078672 | 0.21579 | 0.24571 | 0.060587 | 0.30417
3140 | 0.58739 | 0.00054965 | 0.44743 | 0.47685 | 0.0027057 | 0.21572 | 0.24736 | 0.021181 | 0.30412
3141 | 0.50435 | 0 | 0.44753 | 0.4652 | 0 | 0.21565 | 0.25296 | 0.00049257 | 0.30408
3142 | 0.4314 | 0 | 0.44763 | 0.44541 | 0 | 0.21558 | 0.25132 | 0 | 0.30404
3143 | 0.37119 | 0 | 0.44773 | 0.42085 | 0 | 0.21551 | 0.25257 | 0 | 0.30399
3144 | 0.32386 | 0 | 0.44783 | 0.38633 | 0 | 0.21544 | 0.24871 | 0 | 0.30395
3145 | 0.27463 | 0 | 0.44793 | 0.35086 | 0 | 0.21537 | 0.25055 | 0 | 0.30391
3146 | 0.23059 | 0 | 0.44803 | 0.31992 | 0 | 0.2153 | 0.24726 | 0.00049257 | 0.30387
3147 | 0.19623 | 0 | 0.44813 | 0.29286 | 0 | 0.21523 | 0.24231 | 0.0036943 | 0.30382
3148 | 0.19858 | 0 | 0.44823 | 0.26361 | 0 | 0.21516 | 0.22869 | 0.012068 | 0.30378
3149 | 0.2213 | 0.0021457 | 0.44833 | 0.23715 | 0 | 0.21509 | 0.22236 | 0.045071 | 0.30374
3150 | 0.24551 | 0.025827 | 0.44843 | 0.21183 | 0.0077981 | 0.21502 | 0.20956 | 0.095806 | 0.3037
3151 | 0.3075 | 0.068714 | 0.44853 | 0.18617 | 0.099456 | 0.21495 | 0.19484 | 0.17856 | 0.30366
3152 | 0.32053 | 0.11618 | 0.44863 | 0.14528 | 0.32413 | 0.21488 | 0.17556 | 0.25318 | 0.30361
3153 | 0.3529 | 0.16029 | 0.44873 | 0.095901 | 0.52669 | 0.21481 | 0.17061 | 0.31697 | 0.30357
3154 | 0.38281 | 0.1971 | 0.44883 | 0.084743 | 0.62264 | 0.21474 | 0.16125 | 0.36524 | 0.30353
3155 | 0.41122 | 0.2403 | 0.44893 | 0.10111 | 0.66574 | 0.21467 | 0.1562 | 0.39406 | 0.30349
3156 | 0.44791 | 0.27168 | 0.44903 | 0.10547 | 0.68556 | 0.2146 | 0.15803 | 0.39628 | 0.30345
3157 | 0.45483 | 0.33675 | 0.44913 | 0.10568 | 0.69223 | 0.21453 | 0.16605 | 0.38076 | 0.30341
3158 | 0.46421 | 0.32577 | 0.44923 | 0.13534 | 0.68888 | 0.21446 | 0.16104 | 0.34406 | 0.30337
3159 | 0.46171 | 0.29548 | 0.44933 | 0.19213 | 0.66998 | 0.21439 | 0.15599 | 0.29431 | 0.30333
3160 | 0.43688 | 0.24237 | 0.44943 | 0.2422 | 0.62667 | 0.21432 | 0.16403 | 0.2256 | 0.30328
3161 | 0.42049 | 0.16727 | 0.44953 | 0.29094 | 0.53234 | 0.21425 | 0.16082 | 0.15171 | 0.30324
3162 | 0.40164 | 0.093953 | 0.44963 | 0.34704 | 0.32031 | 0.21418 | 0.1576 | 0.091126 | 0.3032
3163 | 0.35151 | 0.034601 | 0.44973 | 0.38809 | 0.075241 | 0.21411 | 0.16659 | 0.050735 | 0.30316
3164 | 0.35432 | 0 | 0.44983 | 0.36984 | 0.0027638 | 0.21404 | 0.17272 | 0.018472 | 0.30312
3165 | 0.37296 | 0 | 0.44993 | 0.33765 | 0 | 0.21397 | 0.18723 | 0.0027092 | 0.30308
3166 | 0.39077 | 0 | 0.45003 | 0.29835 | 0 | 0.2139 | 0.19494 | 0 | 0.30304
3167 | 0.39028 | 0 | 0.45013 | 0.26818 | 0 | 0.21383 | 0.20391 | 0 | 0.303
3168 | 0.38439 | 0 | 0.45023 | 0.24275 | 0 | 0.21376 | 0.20865 | 0 | 0.30296
3169 | 0.41163 | 0 | 0.45033 | 0.22365 | 0 | 0.21369 | 0.21408 | 0.00024629 | 0.30292
3170 | 0.38091 | 0 | 0.45043 | 0.20802 | 0 | 0.21363 | 0.21298 | 0.00024629 | 0.30289
3171 | 0.33416 | 0 | 0.45053 | 0.19477 | 0 | 0.21356 | 0.21488 | 0.0039406 | 0.30285
3172 | 0.29879 | 0 | 0.45063 | 0.18828 | 0 | 0.21349 | 0.21488 | 0.011822 | 0.30281
3173 | 0.27066 | 0.0033824 | 0.45073 | 0.18603 | 0 | 0.21342 | 0.21488 | 0.03054 | 0.30277
3174 | 0.24174 | 0.052802 | 0.45083 | 0.18488 | 0.0080486 | 0.21335 | 0.20431 | 0.064035 | 0.30273
3175 | 0.2792 | 0.12576 | 0.45093 | 0.17918 | 0.098707 | 0.21328 | 0.21878 | 0.12635 | 0.30269
3176 | 0.2079 | 0.20588 | 0.45103 | 0.15119 | 0.3188 | 0.21321 | 0.2035 | 0.1825 | 0.30265
3177 | 0.16283 | 0.28093 | 0.45113 | 0.13102 | 0.52472 | 0.21314 | 0.19392 | 0.22683 | 0.30261
3178 | 0.14311 | 0.33642 | 0.45123 | 0.15425 | 0.62235 | 0.21308 | 0.18422 | 0.2618 | 0.30257
3179 | 0.12576 | 0.35393 | 0.45133 | 0.18789 | 0.66434 | 0.21301 | 0.1811 | 0.28274 | 0.30254
3180 | 0.10527 | 0.34073 | 0.45142 | 0.19949 | 0.68302 | 0.21294 | 0.17008 | 0.2985 | 0.3025
3181 | 0.1055 | 0.35855 | 0.45152 | 0.21208 | 0.68733 | 0.21287 | 0.19831 | 0.31549 | 0.30246
3182 | 0.10018 | 0.33006 | 0.45162 | 0.24576 | 0.68061 | 0.2128 | 0.18089 | 0.31476 | 0.30242
3183 | 0.102 | 0.29411 | 0.45172 | 0.29601 | 0.65665 | 0.21273 | 0.17103 | 0.29899 | 0.30238
3184 | 0.10996 | 0.23867 | 0.45182 | 0.36403 | 0.60606 | 0.21267 | 0.15545 | 0.25368 | 0.30235
3185 | 0.14306 | 0.16459 | 0.45192 | 0.44274 | 0.50787 | 0.2126 | 0.14401 | 0.19038 | 0.30231
3186 | 0.18078 | 0.089544 | 0.45202 | 0.52174 | 0.29345 | 0.21253 | 0.13235 | 0.11945 | 0.30227
3187 | 0.22763 | 0.030778 | 0.45212 | 0.56151 | 0.068108 | 0.21246 | 0.13571 | 0.061326 | 0.30224
3188 | 0.32694 | 0 | 0.45222 | 0.54577 | 0.0026794 | 0.21239 | 0.12853 | 0.023397 | 0.3022
3189 | 0.43798 | 0 | 0.45232 | 0.52205 | 0 | 0.21233 | 0.12853 | 0.0014777 | 0.30216
3190 | 0.52184 | 0 | 0.45242 | 0.52996 | 0 | 0.21226 | 0.13044 | 0.00024629 | 0.30212
3191 | 0.56749 | 0 | 0.45251 | 0.55048 | 0 | 0.21219 | 0.13044 | 0 | 0.30209
3192 | 0.58192 | 0 | 0.45261 | 0.56611 | 0 | 0.21212 | 0.13044 | 0 | 0.30205
3193 | 0.64131 | 0 | 0.45271 | 0.56802 | 0 | 0.21206 | 0.13682 | 0 | 0.30201
3194 | 0.63441 | 0 | 0.45281 | 0.56701 | 0 | 0.21199 | 0.13414 | 0.00073886 | 0.30198
3195 | 0.62254 | 0 | 0.45291 | 0.56588 | 0 | 0.21192 | 0.14609 | 0.0056646 | 0.30194
3196 | 0.60697 | 0 | 0.45301 | 0.55434 | 0 | 0.21185 | 0.17125 | 0.015024 | 0.30191
3197 | 0.58587 | 0.0027793 | 0.45311 | 0.53659 | 0 | 0.21179 | 0.20106 | 0.040884 | 0.30187
3198 | 0.54979 | 0.047223 | 0.45321 | 0.53301 | 0.007392 | 0.21172 | 0.22593 | 0.077581 | 0.30183
3199 | 0.59251 | 0.12842 | 0.4533 | 0.53883 | 0.089693 | 0.21165 | 0.21918 | 0.12807 | 0.3018
3200 | 0.55608 | 0.21541 | 0.4534 | 0.55907 | 0.29976 | 0.21158 | 0.21438 | 0.16969 | 0.30176
3201 | 0.54131 | 0.27661 | 0.4535 | 0.57522 | 0.49763 | 0.21152 | 0.20926 | 0.21156 | 0.30173
3202 | 0.55988 | 0.2916 | 0.4536 | 0.59883 | 0.59738 | 0.21145 | 0.23224 | 0.23865 | 0.30169
3203 | 0.5814 | 0.28837 | 0.4537 | 0.62216 | 0.6478 | 0.21138 | 0.25757 | 0.25836 | 0.30166
3204 | 0.58022 | 0.27089 | 0.4538 | 0.64919 | 0.67727 | 0.21132 | 0.2888 | 0.25959 | 0.30162
3205 | 0.67579 | 0.29496 | 0.45389 | 0.68478 | 0.68932 | 0.21125 | 0.2749 | 0.25491 | 0.30159
3206 | 0.6482 | 0.23542 | 0.45399 | 0.73771 | 0.68449 | 0.21118 | 0.29411 | 0.22141 | 0.30155
3207 | 0.57559 | 0.18334 | 0.45409 | 0.80235 | 0.65841 | 0.21112 | 0.32262 | 0.19161 | 0.30152
3208 | 0.47525 | 0.1248 | 0.45419 | 0.8629 | 0.60279 | 0.21105 | 0.34384 | 0.15393 | 0.30148
3209 | 0.35801 | 0.075907 | 0.45429 | 0.90101 | 0.49746 | 0.21098 | 0.35295 | 0.11231 | 0.30145
3210 | 0.23626 | 0.03688 | 0.45439 | 0.91188 | 0.27834 | 0.21092 | 0.36316 | 0.071177 | 0.30142
3211 | 0.14231 | 0.011645 | 0.45448 | 0.88316 | 0.063042 | 0.21085 | 0.35607 | 0.040391 | 0.30138
3212 | 0.10623 | 4.5804e-05 | 0.45458 | 0.82691 | 0.002682 | 0.21079 | 0.34052 | 0.014777 | 0.30135
3213 | 0.096403 | 0 | 0.45468 | 0.77183 | 0 | 0.21072 | 0.33376 | 0.0014777 | 0.30131
3214 | 0.088689 | 0 | 0.45478 | 0.71545 | 0 | 0.21065 | 0.33593 | 0 | 0.30128
3215 | 0.082005 | 0 | 0.45488 | 0.66588 | 0 | 0.21059 | 0.33926 | 0 | 0.30125
3216 | 0.082662 | 0 | 0.45498 | 0.61853 | 0 | 0.21052 | 0.34455 | 0 | 0.30121
3217 | 0.10242 | 0 | 0.45507 | 0.58385 | 0 | 0.21046 | 0.35518 | 0.00024629 | 0.30118
3218 | 0.10158 | 0 | 0.45517 | 0.56748 | 0 | 0.21039 | 0.37252 | 0.0014777 | 0.30115
3219 | 0.10549 | 0 | 0.45527 | 0.56072 | 0 | 0.21032 | 0.37506 | 0.0064035 | 0.30111
3220 | 0.12154 | 0 | 0.45537 | 0.56202 | 0 | 0.21026 | 0.37875 | 0.014038 | 0.30108
3221 | 0.14237 | 0.001778 | 0.45547 | 0.55939 | 0 | 0.21019 | 0.37586 | 0.040884 | 0.30105
3222 | 0.14857 | 0.023362 | 0.45556 | 0.55869 | 0.0061578 | 0.21013 | 0.37383 | 0.079551 | 0.30102
3223 | 0.12747 | 0.075788 | 0.45566 | 0.56534 | 0.068587 | 0.21006 | 0.33989 | 0.13767 | 0.30098
3224 | 0.11005 | 0.10556 | 0.45576 | 0.56992 | 0.2528 | 0.21 | 0.36529 | 0.19752 | 0.30095
3225 | 0.098817 | 0.14209 | 0.45586 | 0.60727 | 0.46677 | 0.20993 | 0.39028 | 0.25885 | 0.30092
3226 | 0.089883 | 0.17206 | 0.45595 | 0.65004 | 0.56817 | 0.20987 | 0.41926 | 0.30761 | 0.30089
3227 | 0.084783 | 0.19408 | 0.45605 | 0.68615 | 0.6164 | 0.2098 | 0.44543 | 0.33298 | 0.30086
3228 | 0.081723 | 0.20756 | 0.45615 | 0.71797 | 0.64189 | 0.20974 | 0.47747 | 0.33914 | 0.30082
3229 | 0.092572 | 0.22002 | 0.45625 | 0.75818 | 0.64945 | 0.20967 | 0.49656 | 0.315 | 0.30079
3230 | 0.10791 | 0.19937 | 0.45634 | 0.80767 | 0.6361 | 0.20961 | 0.5232 | 0.29924 | 0.30076
3231 | 0.12498 | 0.17945 | 0.45644 | 0.85995 | 0.60356 | 0.20954 | 0.54953 | 0.2655 | 0.30073
3232 | 0.12569 | 0.14822 | 0.45654 | 0.88148 | 0.53658 | 0.20948 | 0.57286 | 0.22215 | 0.3007
3233 | 0.11109 | 0.10748 | 0.45664 | 0.89957 | 0.43289 | 0.20941 | 0.58919 | 0.16353 | 0.30067
3234 | 0.096812 | 0.062362 | 0.45673 | 0.90654 | 0.2405 | 0.20935 | 0.60863 | 0.10295 | 0.30064
3235 | 0.077706 | 0.024792 | 0.45683 | 0.88396 | 0.065937 | 0.20929 | 0.60541 | 0.050982 | 0.3006
3236 | 0.067598 | 0.00018322 | 0.45693 | 0.82662 | 0.0029457 | 0.20922 | 0.60376 | 0.017979 | 0.30057
3237 | 0.057869 | 0 | 0.45703 | 0.76333 | 0 | 0.20916 | 0.59014 | 0.00049257 | 0.30054
3238 | 0.05076 | 0 | 0.45712 | 0.7198 | 0 | 0.20909 | 0.57866 | 0 | 0.30051
3239 | 0.052382 | 0 | 0.45722 | 0.6752 | 0 | 0.20903 | 0.56474 | 0 | 0.30048
3240 | 0.055083 | 0 | 0.45732 | 0.62693 | 0 | 0.20897 | 0.55586 | 0 | 0.30045
3241 | 0.049058 | 0 | 0.45742 | 0.59137 | 0 | 0.2089 | 0.53713 | 0 | 0.30042
3242 | 0.050585 | 0 | 0.45751 | 0.5812 | 0 | 0.20884 | 0.53212 | 0.00073886 | 0.30039
3243 | 0.057444 | 0 | 0.45761 | 0.59166 | 0 | 0.20877 | 0.53179 | 0.0041869 | 0.30036
3244 | 0.066145 | 0 | 0.45771 | 0.60243 | 0 | 0.20871 | 0.53333 | 0.010098 | 0.30033
3245 | 0.072359 | 0.0057901 | 0.45781 | 0.60133 | 0 | 0.20865 | 0.52969 | 0.038175 | 0.3003
3246 | 0.073568 | 0.051617 | 0.4579 | 0.57266 | 0.0076715 | 0.20858 | 0.52985 | 0.076842 | 0.30027
3247 | 0.092334 | 0.13629 | 0.458 | 0.52457 | 0.092728 | 0.20852 | 0.51531 | 0.13989 | 0.30025
3248 | 0.075114 | 0.21114 | 0.4581 | 0.48 | 0.30745 | 0.20846 | 0.49738 | 0.20491 | 0.30022
3249 | 0.081963 | 0.27363 | 0.45819 | 0.46385 | 0.49902 | 0.20839 | 0.50124 | 0.26501 | 0.30019
3250 | 0.1027 | 0.29796 | 0.45829 | 0.46667 | 0.60134 | 0.20833 | 0.51751 | 0.30146 | 0.30016
3251 | 0.13045 | 0.31335 | 0.45839 | 0.46399 | 0.65211 | 0.20827 | 0.52271 | 0.32091 | 0.30013
3252 | 0.15425 | 0.31012 | 0.45848 | 0.45985 | 0.67715 | 0.20821 | 0.53309 | 0.33224 | 0.3001
3253 | 0.19114 | 0.31377 | 0.45858 | 0.46131 | 0.68717 | 0.20814 | 0.50148 | 0.33224 | 0.30007
3254 | 0.22532 | 0.27083 | 0.45868 | 0.48772 | 0.68415 | 0.20808 | 0.49812 | 0.31599 | 0.30005
3255 | 0.29042 | 0.22463 | 0.45877 | 0.54444 | 0.66662 | 0.20802 | 0.49951 | 0.28151 | 0.30002
3256 | 0.36768 | 0.16584 | 0.45887 | 0.59731 | 0.62121 | 0.20796 | 0.49244 | 0.23102 | 0.29999
3257 | 0.42362 | 0.10566 | 0.45897 | 0.64578 | 0.53142 | 0.20789 | 0.47756 | 0.17486 | 0.29996
3258 | 0.46263 | 0.054292 | 0.45907 | 0.66997 | 0.3317 | 0.20783 | 0.47132 | 0.11083 | 0.29993
3259 | 0.40486 | 0.01666 | 0.45916 | 0.63447 | 0.082881 | 0.20777 | 0.44391 | 0.056646 | 0.29991
3260 | 0.40461 | 0.00027482 | 0.45926 | 0.56802 | 0.0033914 | 0.20771 | 0.43808 | 0.020934 | 0.29988
3261 | 0.39798 | 0 | 0.45936 | 0.49989 | 0 | 0.20764 | 0.42823 | 0.00049257 | 0.29985
3262 | 0.38305 | 0 | 0.45945 | 0.4426 | 0 | 0.20758 | 0.42089 | 0 | 0.29982
3263 | 0.37559 | 0 | 0.45955 | 0.38827 | 0 | 0.20752 | 0.41849 | 0 | 0.2998
3264 | 0.36875 | 0 | 0.45964 | 0.3407 | 0 | 0.20746 | 0.42601 | 0 | 0.29977
3265 | 0.35906 | 0 | 0.45974 | 0.30784 | 0 | 0.2074 | 0.40836 | 0 | 0.29974
3266 | 0.33834 | 0 | 0.45984 | 0.29142 | 0 | 0.20734 | 0.39314 | 0.00098515 | 0.29972
3267 | 0.31294 | 0 | 0.45993 | 0.28607 | 0 | 0.20728 | 0.37216 | 0.0041869 | 0.29969
3268 | 0.29824 | 0 | 0.46003 | 0.28097 | 0 | 0.20721 | 0.3467 | 0.010837 | 0.29966
3269 | 0.28755 | 0.0015528 | 0.46013 | 0.27269 | 0 | 0.20715 | 0.32471 | 0.041623 | 0.29964
3270 | 0.27681 | 0.022857 | 0.46022 | 0.26255 | 0.0099158 | 0.20709 | 0.3018 | 0.086447 | 0.29961
3271 | 0.29005 | 0.057644 | 0.46032 | 0.23686 | 0.1037 | 0.20703 | 0.29466 | 0.15935 | 0.29959
3272 | 0.26548 | 0.096036 | 0.46042 | 0.20843 | 0.3135 | 0.20697 | 0.26912 | 0.23471 | 0.29956
3273 | 0.25901 | 0.13299 | 0.46051 | 0.23531 | 0.50033 | 0.20691 | 0.25584 | 0.30269 | 0.29953
3274 | 0.25725 | 0.16782 | 0.46061 | 0.25896 | 0.59811 | 0.20685 | 0.24803 | 0.35244 | 0.29951
3275 | 0.24924 | 0.19507 | 0.4607 | 0.2463 | 0.6482 | 0.20679 | 0.25093 | 0.38643 | 0.29948
3276 | 0.24815 | 0.2078 | 0.4608 | 0.23059 | 0.67685 | 0.20673 | 0.24532 | 0.40711 | 0.29946
3277 | 0.31331 | 0.20997 | 0.4609 | 0.23433 | 0.68793 | 0.20667 | 0.21778 | 0.40637 | 0.29943
3278 | 0.3338 | 0.21115 | 0.46099 | 0.27381 | 0.68435 | 0.20661 | 0.19944 | 0.39381 | 0.29941
3279 | 0.35019 | 0.20087 | 0.46109 | 0.33484 | 0.66522 | 0.20655 | 0.18183 | 0.348 | 0.29938
3280 | 0.35154 | 0.17133 | 0.46118 | 0.39121 | 0.62257 | 0.20649 | 0.16584 | 0.28126 | 0.29936
3281 | 0.35307 | 0.12505 | 0.46128 | 0.42504 | 0.53334 | 0.20643 | 0.13726 | 0.20466 | 0.29933
3282 | 0.347 | 0.070913 | 0.46138 | 0.42135 | 0.33068 | 0.20637 | 0.12479 | 0.12708 | 0.29931
3283 | 0.31616 | 0.024371 | 0.46147 | 0.37027 | 0.083081 | 0.20631 | 0.090262 | 0.061572 | 0.29929
3284 | 0.25636 | 0.00064125 | 0.46157 | 0.3414 | 0.0035892 | 0.20625 | 0.078546 | 0.024136 | 0.29926
3285 | 0.22807 | 0 | 0.46166 | 0.32843 | 0 | 0.20619 | 0.080694 | 0.0019703 | 0.29924
3286 | 0.22216 | 0 | 0.46176 | 0.29377 | 0 | 0.20613 | 0.074722 | 0.00024629 | 0.29921
3287 | 0.2268 | 0 | 0.46186 | 0.2519 | 0 | 0.20607 | 0.070071 | 0 | 0.29919
3288 | 0.22634 | 0 | 0.46195 | 0.20735 | 0 | 0.20601 | 0.086936 | 0 | 0.29917
3289 | 0.21085 | 0 | 0.46205 | 0.16672 | 0 | 0.20595 | 0.11653 | 0.00024629 | 0.29914
3290 | 0.17123 | 0 | 0.46214 | 0.13851 | 0 | 0.20589 | 0.15013 | 0.0039406 | 0.29912
3291 | 0.14207 | 0 | 0.46224 | 0.12295 | 0 | 0.20583 | 0.19463 | 0.010098 | 0.2991
3292 | 0.12821 | 0 | 0.46233 | 0.11086 | 0 | 0.20577 | 0.22484 | 0.020688 | 0.29907
3293 | 0.13226 | 0.0077185 | 0.46243 | 0.10423 | 0 | 0.20572 | 0.2713 | 0.048765 | 0.29905
3294 | 0.11381 | 0.061385 | 0.46253 | 0.10611 | 0.0097153 | 0.20566 | 0.31064 | 0.093589 | 0.29903
3295 | 0.072586 | 0.15609 | 0.46262 | 0.099564 | 0.098129 | 0.2056 | 0.33322 | 0.17018 | 0.29901
3296 | 0.044611 | 0.24784 | 0.46272 | 0.074721 | 0.29912 | 0.20554 | 0.34974 | 0.23693 | 0.29898
3297 | 0.034929 | 0.32853 | 0.46281 | 0.066736 | 0.48961 | 0.20548 | 0.37269 | 0.29752 | 0.29896
3298 | 0.044579 | 0.37995 | 0.46291 | 0.068646 | 0.5995 | 0.20542 | 0.41086 | 0.32658 | 0.29894
3299 | 0.062759 | 0.40963 | 0.463 | 0.067638 | 0.65632 | 0.20537 | 0.45704 | 0.32067 | 0.29892
3300 | 0.089846 | 0.4411 | 0.4631 | 0.071154 | 0.68124 | 0.20531 | 0.49211 | 0.29628 | 0.2989
3301 | 0.12846 | 0.46272 | 0.46319 | 0.087321 | 0.68864 | 0.20525 | 0.49458 | 0.29407 | 0.29887
3302 | 0.1237 | 0.4442 | 0.46329 | 0.12201 | 0.68074 | 0.20519 | 0.5127 | 0.26156 | 0.29885
3303 | 0.12576 | 0.39891 | 0.46339 | 0.18154 | 0.65715 | 0.20514 | 0.53826 | 0.21402 | 0.29883
3304 | 0.14003 | 0.33141 | 0.46348 | 0.22224 | 0.61002 | 0.20508 | 0.56952 | 0.16551 | 0.29881
3305 | 0.16154 | 0.23874 | 0.46358 | 0.22009 | 0.50805 | 0.20502 | 0.61364 | 0.11305 | 0.29879
3306 | 0.18149 | 0.14203 | 0.46367 | 0.19377 | 0.30373 | 0.20496 | 0.65156 | 0.068222 | 0.29877
3307 | 0.18232 | 0.058998 | 0.46377 | 0.1659 | 0.074964 | 0.20491 | 0.67927 | 0.037928 | 0.29875
3308 | 0.18813 | 0.00018322 | 0.46386 | 0.14954 | 0.0034863 | 0.20485 | 0.69231 | 0.018225 | 0.29873
3309 | 0.23291 | 0 | 0.46396 | 0.13852 | 0 | 0.20479 | 0.70044 | 0.0039406 | 0.29871
3310 | 0.31326 | 0 | 0.46405 | 0.11553 | 0 | 0.20474 | 0.6936 | 0.00024629 | 0.29868
3311 | 0.39258 | 0 | 0.46415 | 0.09055 | 0 | 0.20468 | 0.68805 | 0 | 0.29866
3312 | 0.45847 | 0 | 0.46424 | 0.076493 | 0 | 0.20462 | 0.68767 | 0 | 0.29864
3313 | 0.47895 | 0 | 0.46434 | 0.067111 | 0 | 0.20457 | 0.69489 | 0.00049257 | 0.29862
3314 | 0.51287 | 0 | 0.46443 | 0.059933 | 0 | 0.20451 | 0.67147 | 0.0054183 | 0.2986
3315 | 0.51639 | 0 | 0.46453 | 0.053027 | 0 | 0.20445 | 0.64104 | 0.012807 | 0.29858
3316 | 0.5039 | 0 | 0.46462 | 0.047698 | 0 | 0.2044 | 0.61027 | 0.022412 | 0.29857
3317 | 0.48107 | 0.0089193 | 0.46472 | 0.045463 | 0 | 0.20434 | 0.58555 | 0.048026 | 0.29855
3318 | 0.4394 | 0.071791 | 0.46481 | 0.045534 | 0.0084759 | 0.20429 | 0.55906 | 0.086201 | 0.29853
3319 | 0.32438 | 0.1636 | 0.46491 | 0.047409 | 0.091038 | 0.20423 | 0.55402 | 0.13989 | 0.29851
3320 | 0.24687 | 0.25667 | 0.465 | 0.041617 | 0.30227 | 0.20417 | 0.53987 | 0.18841 | 0.29849
3321 | 0.20677 | 0.33764 | 0.4651 | 0.047067 | 0.5067 | 0.20412 | 0.53882 | 0.23644 | 0.29847
3322 | 0.18307 | 0.39751 | 0.46519 | 0.065437 | 0.60418 | 0.20406 | 0.54623 | 0.29136 | 0.29845
3323 | 0.1666 | 0.43374 | 0.46528 | 0.084003 | 0.65059 | 0.20401 | 0.55137 | 0.33076 | 0.29843
3324 | 0.14837 | 0.45023 | 0.46538 | 0.10134 | 0.67801 | 0.20395 | 0.56848 | 0.32658 | 0.29841
3325 | 0.18799 | 0.44531 | 0.46547 | 0.1269 | 0.68681 | 0.2039 | 0.61082 | 0.35022 | 0.29839
3326 | 0.17328 | 0.42656 | 0.46557 | 0.15593 | 0.68263 | 0.20384 | 0.59975 | 0.33101 | 0.29838
3327 | 0.15696 | 0.37823 | 0.46566 | 0.19421 | 0.66338 | 0.20379 | 0.58048 | 0.2916 | 0.29836
3328 | 0.14112 | 0.31246 | 0.46576 | 0.2353 | 0.62288 | 0.20373 | 0.57779 | 0.22905 | 0.29834
3329 | 0.12409 | 0.22469 | 0.46585 | 0.25513 | 0.53368 | 0.20368 | 0.56944 | 0.15984 | 0.29832
3330 | 0.094441 | 0.13061 | 0.46595 | 0.25373 | 0.33052 | 0.20363 | 0.56434 | 0.097284 | 0.29831
3331 | 0.056374 | 0.053451 | 0.46604 | 0.21801 | 0.081554 | 0.20357 | 0.55834 | 0.051228 | 0.29829
3332 | 0.032944 | 0.0009087 | 0.46614 | 0.17792 | 0.0037553 | 0.20352 | 0.55874 | 0.017486 | 0.29827
3333 | 0.019391 | 0 | 0.46623 | 0.15172 | 0 | 0.20346 | 0.5629 | 0.0012314 | 0.29825
3334 | 0.014606 | 0 | 0.46632 | 0.12494 | 0 | 0.20341 | 0.57628 | 0.00024629 | 0.29824
3335 | 0.013435 | 0 | 0.46642 | 0.10953 | 0 | 0.20336 | 0.597 | 0 | 0.29822
3336 | 0.0093623 | 0 | 0.46651 | 0.10032 | 0 | 0.2033 | 0.61622 | 0 | 0.2982
3337 | 0.01484 | 0 | 0.46661 | 0.09674 | 0 | 0.20325 | 0.63026 | 0 | 0.29819
3338 | 0.016311 | 0 | 0.4667 | 0.097429 | 0 | 0.2032 | 0.63585 | 0.0012314 | 0.29817
3339 | 0.017439 | 0 | 0.4668 | 0.090797 | 0 | 0.20314 | 0.6558 | 0.0066498 | 0.29815
3340 | 0.021004 | 0 | 0.46689 | 0.096248 | 0 | 0.20309 | 0.67346 | 0.014777 | 0.29814
3341 | 0.02217 | 0.010427 | 0.46698 | 0.10827 | 0 | 0.20304 | 0.6936 | 0.041376 | 0.29812
3342 | 0.015146 | 0.074123 | 0.46708 | 0.12199 | 0.0085207 | 0.20298 | 0.70892 | 0.083984 | 0.2981
3343 | 0.018375 | 0.15952 | 0.46717 | 0.12869 | 0.088817 | 0.20293 | 0.6824 | 0.15886 | 0.29809
3344 | 0.013442 | 0.24814 | 0.46727 | 0.14695 | 0.27766 | 0.20288 | 0.70589 | 0.21476 | 0.29807
3345 | 0.010122 | 0.32734 | 0.46736 | 0.16911 | 0.46019 | 0.20283 | 0.73401 | 0.26968 | 0.29806
3346 | 0.010944 | 0.38328 | 0.46745 | 0.17162 | 0.5565 | 0.20277 | 0.7615 | 0.30958 | 0.29804
3347 | 0.011231 | 0.40897 | 0.46755 | 0.1789 | 0.6087 | 0.20272 | 0.77627 | 0.34185 | 0.29803
3348 | 0.010252 | 0.41506 | 0.46764 | 0.20238 | 0.63436 | 0.20267 | 0.79223 | 0.35933 | 0.29801
3349 | 0.016799 | 0.41712 | 0.46774 | 0.24869 | 0.63999 | 0.20262 | 0.81858 | 0.3618 | 0.298
3350 | 0.025064 | 0.38734 | 0.46783 | 0.30708 | 0.62916 | 0.20257 | 0.81873 | 0.33988 | 0.29798
3351 | 0.037867 | 0.33746 | 0.46792 | 0.37144 | 0.61459 | 0.20251 | 0.81295 | 0.29653 | 0.29797
3352 | 0.05191 | 0.26767 | 0.46802 | 0.41908 | 0.57419 | 0.20246 | 0.79569 | 0.24407 | 0.29795
3353 | 0.059003 | 0.17946 | 0.46811 | 0.4237 | 0.48038 | 0.20241 | 0.77657 | 0.18077 | 0.29794
3354 | 0.066276 | 0.098447 | 0.46821 | 0.39664 | 0.27753 | 0.20236 | 0.75636 | 0.12142 | 0.29792
3355 | 0.13491 | 0.04799 | 0.4683 | 0.36309 | 0.069442 | 0.20231 | 0.74726 | 0.064527 | 0.29791
3356 | 0.19923 | 0.00071276 | 0.46839 | 0.32225 | 0.0035549 | 0.20226 | 0.73656 | 0.026599 | 0.2979
3357 | 0.26885 | 0 | 0.46849 | 0.28555 | 0 | 0.20221 | 0.7213 | 0.001724 | 0.29788
3358 | 0.30153 | 0 | 0.46858 | 0.26598 | 0 | 0.20216 | 0.7037 | 0 | 0.29787
3359 | 0.29469 | 0 | 0.46867 | 0.25399 | 0 | 0.20211 | 0.69398 | 0 | 0.29786
3360 | 0.26664 | 0 | 0.46877 | 0.24296 | 0 | 0.20205 | 0.67491 | 0 | 0.29784
3361 | 0.21657 | 0 | 0.46886 | 0.22856 | 0 | 0.202 | 0.62878 | 0.00073886 | 0.29783
3362 | 0.19923 | 0 | 0.46895 | 0.2213 | 0 | 0.20195 | 0.63756 | 0.0039406 | 0.29782
3363 | 0.19196 | 0 | 0.46905 | 0.21901 | 0 | 0.2019 | 0.6405 | 0.0096052 | 0.2978
3364 | 0.19675 | 0 | 0.46914 | 0.20186 | 0 | 0.20185 | 0.62262 | 0.018472 | 0.29779
3365 | 0.17968 | 0.011597 | 0.46923 | 0.18395 | 0 | 0.2018 | 0.60729 | 0.051228 | 0.29778
3366 | 0.15131 | 0.073388 | 0.46933 | 0.1725 | 0.0077902 | 0.20175 | 0.6025 | 0.097776 | 0.29777
3367 | 0.089646 | 0.15588 | 0.46942 | 0.16579 | 0.076673 | 0.20171 | 0.57517 | 0.1623 | 0.29775
3368 | 0.053311 | 0.24728 | 0.46951 | 0.15967 | 0.25148 | 0.20166 | 0.5692 | 0.2187 | 0.29774
3369 | 0.040017 | 0.33069 | 0.46961 | 0.15805 | 0.43929 | 0.20161 | 0.55242 | 0.25983 | 0.29773
3370 | 0.03633 | 0.3881 | 0.4697 | 0.15621 | 0.53405 | 0.20156 | 0.52701 | 0.3118 | 0.29772
3371 | 0.035058 | 0.42625 | 0.46979 | 0.15365 | 0.58011 | 0.20151 | 0.50951 | 0.35687 | 0.29771
3372 | 0.029899 | 0.43815 | 0.46989 | 0.16794 | 0.6021 | 0.20146 | 0.4827 | 0.39012 | 0.29769
3373 | 0.036129 | 0.42782 | 0.46998 | 0.2022 | 0.60879 | 0.20141 | 0.43994 | 0.42756 | 0.29768
3374 | 0.031979 | 0.39655 | 0.47007 | 0.26054 | 0.59314 | 0.20136 | 0.40094 | 0.40465 | 0.29767
3375 | 0.029075 | 0.35282 | 0.47017 | 0.33862 | 0.57098 | 0.20131 | 0.36864 | 0.36278 | 0.29766
3376 | 0.022127 | 0.29927 | 0.47026 | 0.42821 | 0.52581 | 0.20127 | 0.32734 | 0.30441 | 0.29765
3377 | 0.016843 | 0.21281 | 0.47035 | 0.52508 | 0.43037 | 0.20122 | 0.2902 | 0.23447 | 0.29764
3378 | 0.017611 | 0.11724 | 0.47045 | 0.58355 | 0.25398 | 0.20117 | 0.25805 | 0.15713 | 0.29763
3379 | 0.011707 | 0.046701 | 0.47054 | 0.6003 | 0.062206 | 0.20112 | 0.22682 | 0.084969 | 0.29762
3380 | 0.01375 | 0.001482 | 0.47063 | 0.56457 | 0.0033518 | 0.20107 | 0.20106 | 0.040391 | 0.29761
3381 | 0.024771 | 0 | 0.47073 | 0.49996 | 0 | 0.20103 | 0.20025 | 0.0046795 | 0.2976
3382 | 0.034495 | 0 | 0.47082 | 0.45529 | 0 | 0.20098 | 0.21648 | 0 | 0.29758
3383 | 0.037468 | 0 | 0.47091 | 0.414 | 0 | 0.20093 | 0.24997 | 0 | 0.29757
3384 | 0.031038 | 0 | 0.471 | 0.37598 | 0 | 0.20089 | 0.28524 | 0 | 0.29756
3385 | 0.020953 | 0 | 0.4711 | 0.35007 | 0 | 0.20084 | 0.33178 | 0.00073886 | 0.29756
3386 | 0.014618 | 0 | 0.47119 | 0.33316 | 0 | 0.20079 | 0.34724 | 0.003448 | 0.29755
3387 | 0.014716 | 0 | 0.47128 | 0.31903 | 0 | 0.20075 | 0.38949 | 0.0083738 | 0.29754
3388 | 0.012991 | 0 | 0.47138 | 0.30205 | 0 | 0.2007 | 0.43324 | 0.024875 | 0.29753
3389 | 0.014291 | 0.009929 | 0.47147 | 0.27974 | 0 | 0.20065 | 0.46055 | 0.062803 | 0.29752
3390 | 0.02369 | 0.066438 | 0.47156 | 0.25551 | 0.0065428 | 0.20061 | 0.46732 | 0.11723 | 0.29751
3391 | 0.033283 | 0.14278 | 0.47165 | 0.23333 | 0.070455 | 0.20056 | 0.53939 | 0.19752 | 0.2975
3392 | 0.029041 | 0.2306 | 0.47175 | 0.20732 | 0.25401 | 0.20051 | 0.5435 | 0.27855 | 0.29749
3393 | 0.031512 | 0.31452 | 0.47184 | 0.20626 | 0.44762 | 0.20047 | 0.55586 | 0.33667 | 0.29748
3394 | 0.026965 | 0.37632 | 0.47193 | 0.18299 | 0.53764 | 0.20042 | 0.57207 | 0.37337 | 0.29747
3395 | 0.021322 | 0.42025 | 0.47202 | 0.15224 | 0.58158 | 0.20038 | 0.58278 | 0.40785 | 0.29747
3396 | 0.019778 | 0.42659 | 0.47212 | 0.1305 | 0.60986 | 0.20033 | 0.58974 | 0.40834 | 0.29746
3397 | 0.032277 | 0.41132 | 0.47221 | 0.12591 | 0.61953 | 0.20029 | 0.63453 | 0.36303 | 0.29745
3398 | 0.041153 | 0.37385 | 0.4723 | 0.14813 | 0.61254 | 0.20024 | 0.61833 | 0.3182 | 0.29744
3399 | 0.054539 | 0.31953 | 0.47239 | 0.19234 | 0.59279 | 0.2002 | 0.60054 | 0.27683 | 0.29743
3400 | 0.072681 | 0.26693 | 0.47249 | 0.244 | 0.55019 | 0.20015 | 0.58215 | 0.23767 | 0.29743
3401 | 0.086377 | 0.19305 | 0.47258 | 0.27962 | 0.46586 | 0.20011 | 0.56824 | 0.19752 | 0.29742
3402 | 0.097317 | 0.11282 | 0.47267 | 0.28525 | 0.28403 | 0.20006 | 0.5696 | 0.13694 | 0.29741
3403 | 0.081278 | 0.043937 | 0.47276 | 0.26477 | 0.073661 | 0.20002 | 0.55586 | 0.082999 | 0.2974
3404 | 0.097244 | 0.00086289 | 0.47286 | 0.22513 | 0.004019 | 0.19998 | 0.54326 | 0.039899 | 0.2974
3405 | 0.12408 | 0 | 0.47295 | 0.17689 | 0 | 0.19993 | 0.51685 | 0.0064035 | 0.29739
3406 | 0.12836 | 0 | 0.47304 | 0.12609 | 0 | 0.19989 | 0.50017 | 0.00049257 | 0.29738
3407 | 0.10681 | 0 | 0.47313 | 0.0897 | 0 | 0.19984 | 0.50632 | 0 | 0.29738
3408 | 0.085147 | 0 | 0.47323 | 0.071804 | 0 | 0.1998 | 0.5309 | 0.00024629 | 0.29737
3409 | 0.088245 | 0 | 0.47332 | 0.062674 | 0 | 0.19976 | 0.53309 | 0.001724 | 0.29736
3410 | 0.078894 | 0 | 0.47341 | 0.055279 | 0 | 0.19971 | 0.54164 | 0.006896 | 0.29736
3411 | 0.084981 | 0 | 0.4735 | 0.054689 | 0 | 0.19967 | 0.54551 | 0.013546 | 0.29735
3412 | 0.078333 | 0 | 0.47359 | 0.062048 | 0 | 0.19963 | 0.54792 | 0.025614 | 0.29734
3413 | 0.059839 | 0.010001 | 0.47369 | 0.077776 | 0 | 0.19959 | 0.53479 | 0.06305 | 0.29734
3414 | 0.032185 | 0.068054 | 0.47378 | 0.10666 | 0.011501 | 0.19954 | 0.53947 | 0.11058 | 0.29733
3415 | 0.023177 | 0.14751 | 0.47387 | 0.13502 | 0.10895 | 0.1995 | 0.52499 | 0.1756 | 0.29733
3416 | 0.0164 | 0.23208 | 0.47396 | 0.17169 | 0.32924 | 0.19946 | 0.53074 | 0.24481 | 0.29732
3417 | 0.014094 | 0.31105 | 0.47405 | 0.25252 | 0.51571 | 0.19942 | 0.54164 | 0.31205 | 0.29732
3418 | 0.011957 | 0.37367 | 0.47415 | 0.29156 | 0.59497 | 0.19938 | 0.54728 | 0.36549 | 0.29731
3419 | 0.0098971 | 0.41594 | 0.47424 | 0.31086 | 0.62253 | 0.19933 | 0.56178 | 0.39455 | 0.29731
3420 | 0.011109 | 0.42914 | 0.47433 | 0.32134 | 0.63431 | 0.19929 | 0.57143 | 0.41647 | 0.2973
3421 | 0.026743 | 0.4101 | 0.47442 | 0.32618 | 0.64039 | 0.19925 | 0.58215 | 0.38913 | 0.2973
3422 | 0.030729 | 0.37639 | 0.47451 | 0.32816 | 0.63038 | 0.19921 | 0.58397 | 0.37091 | 0.29729
3423 | 0.030293 | 0.33763 | 0.4746 | 0.34403 | 0.61249 | 0.19917 | 0.56824 | 0.3384 | 0.29729
3424 | 0.033435 | 0.28845 | 0.4747 | 0.38052 | 0.57696 | 0.19913 | 0.53689 | 0.27904 | 0.29728
3425 | 0.032441 | 0.20931 | 0.47479 | 0.39417 | 0.49205 | 0.19909 | 0.50845 | 0.19531 | 0.29728
3426 | 0.030097 | 0.12547 | 0.47488 | 0.36612 | 0.31186 | 0.19905 | 0.48443 | 0.11945 | 0.29728
3427 | 0.011386 | 0.053986 | 0.47497 | 0.30965 | 0.082575 | 0.19901 | 0.47498 | 0.058863 | 0.29727
3428 | 0.013479 | 0.0016268 | 0.47506 | 0.23418 | 0.004383 | 0.19897 | 0.43316 | 0.025368 | 0.29727
3429 | 0.022906 | 0 | 0.47515 | 0.16979 | 0 | 0.19893 | 0.40966 | 0.0039406 | 0.29727
3430 | 0.032256 | 0 | 0.47525 | 0.13521 | 0 | 0.19889 | 0.39696 | 0.00049257 | 0.29726
3431 | 0.035871 | 0 | 0.47534 | 0.11582 | 0 | 0.19885 | 0.3974 | 0 | 0.29726
3432 | 0.036361 | 0 | 0.47543 | 0.10009 | 0 | 0.19881 | 0.40043 | 0 | 0.29726
3433 | 0.030812 | 0 | 0.47552 | 0.090977 | 0 | 0.19877 | 0.42448 | 0.00098515 | 0.29725
3434 | 0.028619 | 0 | 0.47561 | 0.0844 | 0 | 0.19873 | 0.42806 | 0.0056646 | 0.29725
3435 | 0.02755 | 0 | 0.4757 | 0.079523 | 0 | 0.19869 | 0.43163 | 0.013546 | 0.29725
3436 | 0.024882 | 0 | 0.47579 | 0.084394 | 0 | 0.19865 | 0.43426 | 0.025121 | 0.29725
3437 | 0.022459 | 0.011004 | 0.47589 | 0.09079 | 0 | 0.19861 | 0.44518 | 0.06034 | 0.29724
3438 | 0.016665 | 0.073019 | 0.47598 | 0.095422 | 0.0098867 | 0.19857 | 0.47107 | 0.10984 | 0.29724
3439 | 0.023844 | 0.15625 | 0.47607 | 0.096803 | 0.099113 | 0.19853 | 0.4954 | 0.17511 | 0.29724
3440 | 0.009391 | 0.24472 | 0.47616 | 0.10208 | 0.32471 | 0.1985 | 0.51555 | 0.24161 | 0.29724
3441 | 0.0062811 | 0.32538 | 0.47625 | 0.12922 | 0.524 | 0.19846 | 0.52466 | 0.29259 | 0.29724
3442 | 0.0061988 | 0.38139 | 0.47634 | 0.12822 | 0.61562 | 0.19842 | 0.54027 | 0.32485 | 0.29723
3443 | 0.0064216 | 0.41571 | 0.47643 | 0.12075 | 0.65539 | 0.19838 | 0.55706 | 0.33618 | 0.29723
3444 | 0.004843 | 0.42603 | 0.47653 | 0.11987 | 0.67385 | 0.19834 | 0.55145 | 0.33446 | 0.29723
3445 | 0.0055806 | 0.43017 | 0.47662 | 0.12962 | 0.67859 | 0.19831 | 0.57668 | 0.33372 | 0.29723
3446 | 0.0073711 | 0.41208 | 0.47671 | 0.14966 | 0.67492 | 0.19827 | 0.55442 | 0.30737 | 0.29723
3447 | 0.007286 | 0.36275 | 0.4768 | 0.18757 | 0.66077 | 0.19823 | 0.52539 | 0.27018 | 0.29723
3448 | 0.0068854 | 0.29338 | 0.47689 | 0.2404 | 0.61856 | 0.1982 | 0.49368 | 0.21796 | 0.29723
3449 | 0.0057274 | 0.20803 | 0.47698 | 0.28317 | 0.52836 | 0.19816 | 0.46147 | 0.166 | 0.29723
3450 | 0.0040389 | 0.12086 | 0.47707 | 0.28951 | 0.33153 | 0.19812 | 0.42576 | 0.10837 | 0.29723
3451 | 0.0016294 | 0.055424 | 0.47716 | 0.25489 | 0.086433 | 0.19809 | 0.39662 | 0.069946 | 0.29723
3452 | 0.0016921 | 0.0011303 | 0.47725 | 0.19426 | 0.0045649 | 0.19805 | 0.36201 | 0.030293 | 0.29723
3453 | 0.0036104 | 0 | 0.47734 | 0.14067 | 0 | 0.19801 | 0.32707 | 0.0054183 | 0.29722
3454 | 0.010171 | 0 | 0.47744 | 0.099477 | 0 | 0.19798 | 0.30945 | 0.00073886 | 0.29723
3455 | 0.015594 | 0 | 0.47753 | 0.073592 | 0 | 0.19794 | 0.30549 | 0 | 0.29723
3456 | 0.022097 | 0 | 0.47762 | 0.062191 | 0 | 0.19791 | 0.31376 | 0 | 0.29723
3457 | 0.055478 | 0 | 0.47771 | 0.057459 | 0 | 0.19787 | 0.28917 | 0.0012314 | 0.29723
3458 | 0.048952 | 0 | 0.4778 | 0.054944 | 0 | 0.19784 | 0.30669 | 0.005172 | 0.29723
3459 | 0.04363 | 0 | 0.47789 | 0.054704 | 0 | 0.1978 | 0.31404 | 0.011822 | 0.29723
3460 | 0.034488 | 0 | 0.47798 | 0.055353 | 0 | 0.19777 | 0.32252 | 0.026106 | 0.29723
3461 | 0.026416 | 0.013338 | 0.47807 | 0.0555 | 0 | 0.19773 | 0.31358 | 0.057385 | 0.29723
3462 | 0.020101 | 0.075081 | 0.47816 | 0.057167 | 0.0094173 | 0.1977 | 0.30936 | 0.10073 | 0.29723
3463 | 0.022502 | 0.16222 | 0.47825 | 0.053314 | 0.089281 | 0.19766 | 0.28468 | 0.16255 | 0.29723
3464 | 0.014895 | 0.25144 | 0.47834 | 0.055718 | 0.28745 | 0.19763 | 0.2902 | 0.21821 | 0.29723
3465 | 0.0098374 | 0.33058 | 0.47843 | 0.062454 | 0.47404 | 0.1976 | 0.29986 | 0.26304 | 0.29724
3466 | 0.0073132 | 0.38809 | 0.47852 | 0.061096 | 0.5683 | 0.19756 | 0.31532 | 0.30022 | 0.29724
3467 | 0.011113 | 0.42234 | 0.47861 | 0.059758 | 0.61618 | 0.19753 | 0.31852 | 0.31968 | 0.29724
3468 | 0.015885 | 0.42327 | 0.47871 | 0.068429 | 0.64368 | 0.19749 | 0.33277 | 0.32387 | 0.29724
3469 | 0.021717 | 0.3989 | 0.4788 | 0.088565 | 0.6536 | 0.19746 | 0.33953 | 0.35515 | 0.29724
3470 | 0.027115 | 0.36325 | 0.47889 | 0.11778 | 0.64595 | 0.19743 | 0.35509 | 0.32436 | 0.29725
3471 | 0.030056 | 0.31886 | 0.47898 | 0.15598 | 0.62738 | 0.1974 | 0.36952 | 0.28939 | 0.29725
3472 | 0.031227 | 0.24922 | 0.47907 | 0.19371 | 0.58577 | 0.19736 | 0.36908 | 0.24653 | 0.29725
3473 | 0.032265 | 0.17234 | 0.47916 | 0.22623 | 0.50019 | 0.19733 | 0.34804 | 0.18225 | 0.29725
3474 | 0.029787 | 0.099072 | 0.47925 | 0.23576 | 0.31266 | 0.1973 | 0.33773 | 0.11477 | 0.29726
3475 | 0.028606 | 0.044412 | 0.47934 | 0.22594 | 0.084083 | 0.19727 | 0.29689 | 0.076349 | 0.29726
3476 | 0.034361 | 0.002619 | 0.47943 | 0.199 | 0.0046124 | 0.19723 | 0.3006 | 0.035958 | 0.29726
3477 | 0.039407 | 0 | 0.47952 | 0.16991 | 0 | 0.1972 | 0.29995 | 0.0073886 | 0.29727
3478 | 0.038978 | 0 | 0.47961 | 0.13185 | 0 | 0.19717 | 0.30051 | 0.00049257 | 0.29727
3479 | 0.041762 | 0 | 0.4797 | 0.10191 | 0 | 0.19714 | 0.29893 | 0.00024629 | 0.29727
3480 | 0.038969 | 0 | 0.47979 | 0.085291 | 0 | 0.19711 | 0.30273 | 0.00024629 | 0.29728
3481 | 0.055212 | 0 | 0.47988 | 0.074722 | 0 | 0.19708 | 0.31952 | 0.0022166 | 0.29728
3482 | 0.04118 | 0 | 0.47997 | 0.068901 | 0 | 0.19705 | 0.33737 | 0.0064035 | 0.29728
3483 | 0.024963 | 0 | 0.48006 | 0.063071 | 0 | 0.19702 | 0.35099 | 0.013546 | 0.29729
3484 | 0.016003 | 0 | 0.48015 | 0.055044 | 0 | 0.19699 | 0.35215 | 0.031279 | 0.29729
3485 | 0.012763 | 0.014126 | 0.48024 | 0.046492 | 0 | 0.19696 | 0.35233 | 0.075364 | 0.2973
3486 | 0.010104 | 0.066798 | 0.48033 | 0.040379 | 0.0083466 | 0.19693 | 0.34679 | 0.13078 | 0.2973
3487 | 0.0108 | 0.14176 | 0.48042 | 0.035773 | 0.082731 | 0.1969 | 0.3267 | 0.21181 | 0.29731
3488 | 0.0074701 | 0.19431 | 0.48051 | 0.034987 | 0.27871 | 0.19687 | 0.32089 | 0.29431 | 0.29731
3489 | 0.0040044 | 0.23882 | 0.4806 | 0.045033 | 0.46981 | 0.19684 | 0.32398 | 0.36746 | 0.29732
3490 | 0.0039593 | 0.28158 | 0.48069 | 0.069371 | 0.55509 | 0.19681 | 0.32334 | 0.41352 | 0.29732
3491 | 0.0035179 | 0.31511 | 0.48078 | 0.10837 | 0.60047 | 0.19678 | 0.32643 | 0.43494 | 0.29733
3492 | 0.0048102 | 0.33806 | 0.48087 | 0.168 | 0.62564 | 0.19675 | 0.32152 | 0.44184 | 0.29733
3493 | 0.0073285 | 0.39394 | 0.48096 | 0.24996 | 0.63519 | 0.19672 | 0.33087 | 0.42534 | 0.29734
3494 | 0.0088108 | 0.36382 | 0.48105 | 0.34121 | 0.63063 | 0.19669 | 0.31997 | 0.38864 | 0.29734
3495 | 0.00894 | 0.30003 | 0.48114 | 0.42919 | 0.6145 | 0.19666 | 0.30862 | 0.33717 | 0.29735
3496 | 0.0096299 | 0.23329 | 0.48123 | 0.47315 | 0.57642 | 0.19663 | 0.30374 | 0.27954 | 0.29736
3497 | 0.010566 | 0.15021 | 0.48132 | 0.46351 | 0.49935 | 0.19661 | 0.29466 | 0.20861 | 0.29736
3498 | 0.016117 | 0.081317 | 0.48141 | 0.42085 | 0.31242 | 0.19658 | 0.28552 | 0.13423 | 0.29737
3499 | 0.043416 | 0.034172 | 0.4815 | 0.36521 | 0.083617 | 0.19655 | 0.25296 | 0.075857 | 0.29737
3500 | 0.065286 | 0.0019836 | 0.48159 | 0.29031 | 0.0045307 | 0.19652 | 0.2592 | 0.036697 | 0.29738
3501 | 0.09006 | 0 | 0.48168 | 0.24107 | 0 | 0.1965 | 0.25987 | 0.0056646 | 0.29739
3502 | 0.1065 | 0 | 0.48177 | 0.22413 | 0 | 0.19647 | 0.25556 | 0.00049257 | 0.29739
3503 | 0.12098 | 0 | 0.48186 | 0.22922 | 0 | 0.19644 | 0.26503 | 0 | 0.2974
3504 | 0.13441 | 0 | 0.48195 | 0.24047 | 0 | 0.19642 | 0.26731 | 0.00049257 | 0.29741
3505 | 0.11839 | 0 | 0.48203 | 0.24984 | 0 | 0.19639 | 0.21588 | 0.001724 | 0.29742
3506 | 0.14374 | 0 | 0.48212 | 0.25972 | 0 | 0.19636 | 0.23312 | 0.0054183 | 0.29742
3507 | 0.15313 | 0 | 0.48221 | 0.26736 | 0 | 0.19634 | 0.24736 | 0.012068 | 0.29743
3508 | 0.16076 | 0 | 0.4823 | 0.26604 | 0 | 0.19631 | 0.25084 | 0.027584 | 0.29744
3509 | 0.18021 | 0.0098664 | 0.48239 | 0.25562 | 0 | 0.19629 | 0.24813 | 0.06502 | 0.29745
3510 | 0.19014 | 0.052285 | 0.48248 | 0.24536 | 0.010654 | 0.19626 | 0.23978 | 0.11526 | 0.29745
3511 | 0.14501 | 0.10625 | 0.48257 | 0.24484 | 0.091462 | 0.19624 | 0.23302 | 0.19284 | 0.29746
3512 | 0.12936 | 0.16717 | 0.48266 | 0.27567 | 0.27576 | 0.19621 | 0.24784 | 0.2687 | 0.29747
3513 | 0.12339 | 0.22474 | 0.48275 | 0.31972 | 0.46079 | 0.19619 | 0.24968 | 0.34209 | 0.29748
3514 | 0.1152 | 0.26306 | 0.48284 | 0.35619 | 0.55556 | 0.19616 | 0.24919 | 0.39357 | 0.29749
3515 | 0.11556 | 0.28229 | 0.48293 | 0.38679 | 0.60286 | 0.19614 | 0.24707 | 0.40539 | 0.2975
3516 | 0.11202 | 0.28423 | 0.48302 | 0.42482 | 0.63468 | 0.19611 | 0.24036 | 0.40317 | 0.2975
3517 | 0.083395 | 0.26541 | 0.48311 | 0.47893 | 0.65122 | 0.19609 | 0.20744 | 0.40933 | 0.29751
3518 | 0.072485 | 0.235 | 0.4832 | 0.54683 | 0.64919 | 0.19606 | 0.21218 | 0.38396 | 0.29752
3519 | 0.056555 | 0.21341 | 0.48328 | 0.61663 | 0.64063 | 0.19604 | 0.21858 | 0.33569 | 0.29753
3520 | 0.04814 | 0.19273 | 0.48337 | 0.68035 | 0.60318 | 0.19602 | 0.22027 | 0.27042 | 0.29754
3521 | 0.039855 | 0.14267 | 0.48346 | 0.74436 | 0.52247 | 0.19599 | 0.2283 | 0.19629 | 0.29755
3522 | 0.027318 | 0.078868 | 0.48355 | 0.79087 | 0.33251 | 0.19597 | 0.24357 | 0.12511 | 0.29756
3523 | 0.010579 | 0.026579 | 0.48364 | 0.79067 | 0.091046 | 0.19595 | 0.24561 | 0.072901 | 0.29757
3524 | 0.0072911 | 0.00067841 | 0.48373 | 0.73122 | 0.0051372 | 0.19593 | 0.24542 | 0.038667 | 0.29758
3525 | 0.0068317 | 0 | 0.48382 | 0.70863 | 0 | 0.1959 | 0.24687 | 0.014285 | 0.29759
3526 | 0.0061363 | 0 | 0.48391 | 0.70975 | 0 | 0.19588 | 0.2656 | 0.0014777 | 0.2976
3527 | 0.0056369 | 0 | 0.484 | 0.69823 | 0 | 0.19586 | 0.27253 | 0.00024629 | 0.29761
3528 | 0.0057743 | 0 | 0.48409 | 0.67191 | 0 | 0.19584 | 0.27999 | 0.00049257 | 0.29762
3529 | 0.021638 | 0 | 0.48417 | 0.65187 | 0 | 0.19582 | 0.27272 | 0.0029554 | 0.29763
3530 | 0.02232 | 0 | 0.48426 | 0.62886 | 0 | 0.19579 | 0.26379 | 0.0088663 | 0.29764
3531 | 0.017321 | 0 | 0.48435 | 0.60917 | 0 | 0.19577 | 0.25642 | 0.016501 | 0.29765
3532 | 0.014072 | 0 | 0.48444 | 0.59316 | 0 | 0.19575 | 0.25459 | 0.029062 | 0.29766
3533 | 0.011157 | 0.0068398 | 0.48453 | 0.5774 | 0 | 0.19573 | 0.26446 | 0.059109 | 0.29767
3534 | 0.010372 | 0.033585 | 0.48462 | 0.55987 | 0.010731 | 0.19571 | 0.27423 | 0.10221 | 0.29769
3535 | 0.0023046 | 0.068843 | 0.48471 | 0.55426 | 0.098886 | 0.19569 | 0.26712 | 0.15541 | 0.2977
3536 | 0.0024395 | 0.10812 | 0.4848 | 0.57809 | 0.30164 | 0.19567 | 0.24367 | 0.19949 | 0.29771
3537 | 0.0024599 | 0.14709 | 0.48488 | 0.61411 | 0.48724 | 0.19565 | 0.2341 | 0.24013 | 0.29772
3538 | 0.0039999 | 0.17343 | 0.48497 | 0.63824 | 0.57765 | 0.19563 | 0.24318 | 0.27092 | 0.29773
3539 | 0.0064912 | 0.17817 | 0.48506 | 0.66304 | 0.62664 | 0.19561 | 0.26388 | 0.29579 | 0.29774
3540 | 0.015096 | 0.17563 | 0.48515 | 0.69378 | 0.65689 | 0.19559 | 0.28196 | 0.31328 | 0.29776
3541 | 0.017478 | 0.16296 | 0.48524 | 0.73263 | 0.67094 | 0.19557 | 0.27537 | 0.3448 | 0.29777
3542 | 0.031631 | 0.16259 | 0.48533 | 0.77091 | 0.66908 | 0.19555 | 0.26006 | 0.33126 | 0.29778
3543 | 0.038213 | 0.14908 | 0.48542 | 0.8004 | 0.65524 | 0.19553 | 0.24958 | 0.29481 | 0.29779
3544 | 0.053329 | 0.11697 | 0.4855 | 0.81319 | 0.6145 | 0.19552 | 0.26198 | 0.23791 | 0.29781
3545 | 0.063197 | 0.077004 | 0.48559 | 0.81074 | 0.53477 | 0.1955 | 0.27688 | 0.17018 | 0.29782
3546 | 0.074935 | 0.040811 | 0.48568 | 0.8061 | 0.34909 | 0.19548 | 0.28777 | 0.11083 | 0.29783
3547 | 0.067579 | 0.013782 | 0.48577 | 0.78479 | 0.096262 | 0.19546 | 0.29866 | 0.07364 | 0.29784
3548 | 0.077972 | 0.00041224 | 0.48586 | 0.72737 | 0.0055064 | 0.19544 | 0.30457 | 0.039899 | 0.29786
3549 | 0.094839 | 0 | 0.48595 | 0.68136 | 0 | 0.19543 | 0.30457 | 0.015024 | 0.29787
3550 | 0.1093 | 0 | 0.48603 | 0.63769 | 0 | 0.19541 | 0.32107 | 0.0029554 | 0.29788
3551 | 0.11829 | 0 | 0.48612 | 0.59997 | 0 | 0.19539 | 0.33214 | 0.00073886 | 0.2979
3552 | 0.12132 | 0 | 0.48621 | 0.55961 | 0 | 0.19537 | 0.33367 | 0.0014777 | 0.29791
3553 | 0.11757 | 0 | 0.4863 | 0.52164 | 0 | 0.19536 | 0.34213 | 0.0046795 | 0.29792
3554 | 0.1108 | 0 | 0.48639 | 0.48537 | 0 | 0.19534 | 0.33385 | 0.011822 | 0.29794
3555 | 0.11991 | 0 | 0.48647 | 0.44342 | 0 | 0.19533 | 0.3228 | 0.020196 | 0.29795
3556 | 0.14213 | 0 | 0.48656 | 0.41526 | 0 | 0.19531 | 0.32806 | 0.033988 | 0.29797
3557 | 0.17529 | 0.0034679 | 0.48665 | 0.39517 | 0 | 0.19529 | 0.3306 | 0.065759 | 0.29798
3558 | 0.1978 | 0.020163 | 0.48674 | 0.38407 | 0.012774 | 0.19528 | 0.32362 | 0.1192 | 0.298
3559 | 0.26791 | 0.045277 | 0.48683 | 0.36423 | 0.10927 | 0.19526 | 0.34213 | 0.19555 | 0.29801
3560 | 0.2401 | 0.072428 | 0.48691 | 0.35962 | 0.31581 | 0.19525 | 0.30319 | 0.2719 | 0.29803
3561 | 0.22805 | 0.10134 | 0.487 | 0.38427 | 0.50053 | 0.19523 | 0.26073 | 0.33594 | 0.29804
3562 | 0.23118 | 0.13155 | 0.48709 | 0.3971 | 0.59485 | 0.19522 | 0.22869 | 0.38495 | 0.29806
3563 | 0.25731 | 0.14935 | 0.48718 | 0.41505 | 0.64408 | 0.1952 | 0.22127 | 0.42361 | 0.29807
3564 | 0.29713 | 0.15483 | 0.48727 | 0.44623 | 0.66811 | 0.19519 | 0.22236 | 0.44184 | 0.29809
3565 | 0.33428 | 0.1457 | 0.48735 | 0.49621 | 0.67764 | 0.19518 | 0.25968 | 0.45588 | 0.2981
3566 | 0.35679 | 0.13512 | 0.48744 | 0.55565 | 0.67698 | 0.19516 | 0.24794 | 0.42829 | 0.29812
3567 | 0.36752 | 0.11597 | 0.48753 | 0.61516 | 0.66342 | 0.19515 | 0.24231 | 0.37854 | 0.29813
3568 | 0.36378 | 0.0884 | 0.48762 | 0.66693 | 0.62367 | 0.19514 | 0.23665 | 0.30466 | 0.29815
3569 | 0.35984 | 0.06026 | 0.48771 | 0.69744 | 0.53904 | 0.19512 | 0.24396 | 0.22388 | 0.29816
3570 | 0.35659 | 0.035057 | 0.48779 | 0.70932 | 0.35002 | 0.19511 | 0.25122 | 0.1458 | 0.29818
3571 | 0.37165 | 0.015657 | 0.48788 | 0.69761 | 0.097678 | 0.1951 | 0.29215 | 0.082506 | 0.2982
3572 | 0.39708 | 0.0004359 | 0.48797 | 0.65428 | 0.0058308 | 0.19508 | 0.27744 | 0.045071 | 0.29821
3573 | 0.41891 | 0 | 0.48806 | 0.61121 | 0 | 0.19507 | 0.28346 | 0.016994 | 0.29823
3574 | 0.42996 | 0 | 0.48814 | 0.57346 | 0 | 0.19506 | 0.31577 | 0.0039406 | 0.29825
3575 | 0.43012 | 0 | 0.48823 | 0.5385 | 0 | 0.19505 | 0.34679 | 0.00098515 | 0.29826
3576 | 0.43368 | 0 | 0.48832 | 0.50725 | 0 | 0.19504 | 0.3777 | 0.0014777 | 0.29828
3577 | 0.51424 | 0 | 0.48841 | 0.49246 | 0 | 0.19502 | 0.39019 | 0.005172 | 0.2983
3578 | 0.53317 | 0 | 0.48849 | 0.48782 | 0 | 0.19501 | 0.38923 | 0.011576 | 0.29831
3579 | 0.52972 | 0 | 0.48858 | 0.47996 | 0 | 0.195 | 0.37612 | 0.020688 | 0.29833
3580 | 0.50519 | 0 | 0.48867 | 0.47093 | 0 | 0.19499 | 0.3484 | 0.038913 | 0.29835
3581 | 0.47251 | 0.0099659 | 0.48876 | 0.46126 | 0 | 0.19498 | 0.31687 | 0.074871 | 0.29837
3582 | 0.41544 | 0.05252 | 0.48884 | 0.45171 | 0.013041 | 0.19497 | 0.27754 | 0.1293 | 0.29838
3583 | 0.38334 | 0.13365 | 0.48893 | 0.43205 | 0.10922 | 0.19496 | 0.30171 | 0.20417 | 0.2984
3584 | 0.35086 | 0.21932 | 0.48902 | 0.40669 | 0.31257 | 0.19495 | 0.25363 | 0.27387 | 0.29842
3585 | 0.32158 | 0.29599 | 0.4891 | 0.39658 | 0.49816 | 0.19494 | 0.21047 | 0.33126 | 0.29844
3586 | 0.29218 | 0.34076 | 0.48919 | 0.3782 | 0.60261 | 0.19493 | 0.19422 | 0.37239 | 0.29846
3587 | 0.25321 | 0.38325 | 0.48928 | 0.37937 | 0.65286 | 0.19492 | 0.18194 | 0.39234 | 0.29847
3588 | 0.20472 | 0.41382 | 0.48937 | 0.40964 | 0.67941 | 0.19492 | 0.19556 | 0.39283 | 0.29849
3589 | 0.12832 | 0.41628 | 0.48945 | 0.47324 | 0.68905 | 0.19491 | 0.21878 | 0.38643 | 0.29851
3590 | 0.085509 | 0.41467 | 0.48954 | 0.55654 | 0.68577 | 0.1949 | 0.21428 | 0.35244 | 0.29853
3591 | 0.056571 | 0.38144 | 0.48963 | 0.63118 | 0.66747 | 0.19489 | 0.21728 | 0.30884 | 0.29855
3592 | 0.044851 | 0.31364 | 0.48971 | 0.69116 | 0.62406 | 0.19488 | 0.23017 | 0.25318 | 0.29857
3593 | 0.044263 | 0.23078 | 0.4898 | 0.73615 | 0.53657 | 0.19487 | 0.24581 | 0.18373 | 0.29859
3594 | 0.046886 | 0.1369 | 0.48989 | 0.76475 | 0.34528 | 0.19487 | 0.26855 | 0.11526 | 0.29861
3595 | 0.016504 | 0.063298 | 0.48998 | 0.76076 | 0.095154 | 0.19486 | 0.31669 | 0.074133 | 0.29863
3596 | 0.022517 | 0.004288 | 0.49006 | 0.71923 | 0.0058756 | 0.19485 | 0.31312 | 0.038667 | 0.29864
3597 | 0.034647 | 0 | 0.49015 | 0.67896 | 0 | 0.19485 | 0.31385 | 0.013792 | 0.29866
3598 | 0.051202 | 0 | 0.49024 | 0.64641 | 0 | 0.19484 | 0.31303 | 0.0041869 | 0.29868
3599 | 0.063705 | 0 | 0.49032 | 0.61877 | 0 | 0.19483 | 0.31751 | 0.00073886 | 0.2987
3600 | 0.077128 | 0 | 0.49041 | 0.60412 | 0 | 0.19483 | 0.31824 | 0.0012314 | 0.29872
3601 | 0.081362 | 0 | 0.4905 | 0.5864 | 0 | 0.19482 | 0.31623 | 0.0039406 | 0.29874
3602 | 0.075405 | 0 | 0.49058 | 0.56139 | 0 | 0.19482 | 0.31568 | 0.0086201 | 0.29876
3603 | 0.072791 | 0 | 0.49067 | 0.52851 | 0 | 0.19481 | 0.31568 | 0.015516 | 0.29878
3604 | 0.069044 | 0 | 0.49076 | 0.52135 | 0 | 0.1948 | 0.30982 | 0.02586 | 0.29881
3605 | 0.068145 | 0.017637 | 0.49084 | 0.52636 | 0 | 0.1948 | 0.30549 | 0.051474 | 0.29883
3606 | 0.059511 | 0.059295 | 0.49093 | 0.52508 | 0.011928 | 0.1948 | 0.30651 | 0.087925 | 0.29885
3607 | 0.043428 | 0.12889 | 0.49102 | 0.51636 | 0.10323 | 0.19479 | 0.32516 | 0.14359 | 0.29887
3608 | 0.02699 | 0.193 | 0.4911 | 0.54016 | 0.31111 | 0.19479 | 0.3166 | 0.19949 | 0.29889
3609 | 0.020149 | 0.24583 | 0.49119 | 0.56386 | 0.50361 | 0.19478 | 0.30365 | 0.26205 | 0.29891
3610 | 0.019233 | 0.29174 | 0.49128 | 0.58013 | 0.60416 | 0.19478 | 0.29494 | 0.3118 | 0.29893
3611 | 0.01787 | 0.33914 | 0.49136 | 0.59885 | 0.65371 | 0.19478 | 0.28074 | 0.34948 | 0.29895
3612 | 0.01562 | 0.36085 | 0.49145 | 0.63001 | 0.67576 | 0.19477 | 0.27735 | 0.36746 | 0.29897
3613 | 0.010453 | 0.3828 | 0.49154 | 0.69064 | 0.68169 | 0.19477 | 0.32343 | 0.36303 | 0.299
3614 | 0.0075779 | 0.35198 | 0.49162 | 0.76358 | 0.67404 | 0.19477 | 0.32016 | 0.34086 | 0.29902
3615 | 0.0064779 | 0.31158 | 0.49171 | 0.82843 | 0.65301 | 0.19476 | 0.31687 | 0.3054 | 0.29904
3616 | 0.0095525 | 0.25526 | 0.4918 | 0.87112 | 0.60498 | 0.19476 | 0.30393 | 0.24555 | 0.29906
3617 | 0.012314 | 0.18691 | 0.49188 | 0.89054 | 0.52064 | 0.19476 | 0.3006 | 0.17954 | 0.29908
3618 | 0.019919 | 0.11285 | 0.49197 | 0.88027 | 0.33453 | 0.19476 | 0.29828 | 0.11329 | 0.29911
3619 | 0.024511 | 0.052143 | 0.49205 | 0.84064 | 0.093074 | 0.19476 | 0.32797 | 0.065266 | 0.29913
3620 | 0.028734 | 0.0024589 | 0.49214 | 0.77817 | 0.0059495 | 0.19475 | 0.32098 | 0.035465 | 0.29915
3621 | 0.038261 | 0 | 0.49223 | 0.73526 | 0 | 0.19475 | 0.32507 | 0.013053 | 0.29917
3622 | 0.059855 | 0 | 0.49231 | 0.71873 | 0 | 0.19475 | 0.34804 | 0.0039406 | 0.2992
3623 | 0.079381 | 0 | 0.4924 | 0.71106 | 0 | 0.19475 | 0.3748 | 0.00073886 | 0.29922
3624 | 0.098389 | 0 | 0.49249 | 0.70084 | 0 | 0.19475 | 0.40612 | 0.0012314 | 0.29924
3625 | 0.11914 | 0 | 0.49257 | 0.69412 | 0 | 0.19475 | 0.46707 | 0.0046795 | 0.29927
3626 | 0.11223 | 0 | 0.49266 | 0.68033 | 0 | 0.19475 | 0.48187 | 0.012068 | 0.29929
3627 | 0.10114 | 0 | 0.49274 | 0.66237 | 0 | 0.19475 | 0.49376 | 0.021673 | 0.29931
3628 | 0.083175 | 0 | 0.49283 | 0.64487 | 0 | 0.19475 | 0.49606 | 0.038913 | 0.29934
3629 | 0.078452 | 0.015096 | 0.49292 | 0.62057 | 0 | 0.19475 | 0.48245 | 0.072409 | 0.29936
3630 | 0.070529 | 0.052612 | 0.493 | 0.58813 | 0.011786 | 0.19475 | 0.45603 | 0.12487 | 0.29938
3631 | 0.06469 | 0.1231 | 0.49309 | 0.54538 | 0.10373 | 0.19476 | 0.45326 | 0.19604 | 0.29941
3632 | 0.034111 | 0.18469 | 0.49317 | 0.51486 | 0.3179 | 0.19476 | 0.39367 | 0.26574 | 0.29943
3633 | 0.027443 | 0.23016 | 0.49326 | 0.49137 | 0.51152 | 0.19476 | 0.34804 | 0.32904 | 0.29946
3634 | 0.030218 | 0.24921 | 0.49334 | 0.4495 | 0.60814 | 0.19476 | 0.3187 | 0.37583 | 0.29948
3635 | 0.046353 | 0.25988 | 0.49343 | 0.43679 | 0.65383 | 0.19476 | 0.3006 | 0.40539 | 0.2995
3636 | 0.064394 | 0.26802 | 0.49352 | 0.46253 | 0.67706 | 0.19477 | 0.28384 | 0.41869 | 0.29953
3637 | 0.073453 | 0.25209 | 0.4936 | 0.51141 | 0.68572 | 0.19477 | 0.32225 | 0.42534 | 0.29955
3638 | 0.067927 | 0.23279 | 0.49369 | 0.57851 | 0.68358 | 0.19477 | 0.30162 | 0.40317 | 0.29958
3639 | 0.072766 | 0.1912 | 0.49377 | 0.64103 | 0.66312 | 0.19478 | 0.28224 | 0.3618 | 0.2996
3640 | 0.088583 | 0.14916 | 0.49386 | 0.67006 | 0.61805 | 0.19478 | 0.25863 | 0.29998 | 0.29963
3641 | 0.11677 | 0.10371 | 0.49394 | 0.68457 | 0.52926 | 0.19478 | 0.23782 | 0.22363 | 0.29965
3642 | 0.1509 | 0.061584 | 0.49403 | 0.68812 | 0.33966 | 0.19479 | 0.22701 | 0.14408 | 0.29968
3643 | 0.1405 | 0.029625 | 0.49412 | 0.67603 | 0.089305 | 0.19479 | 0.25045 | 0.088171 | 0.2997
3644 | 0.13633 | 0.0020859 | 0.4942 | 0.63889 | 0.006018 | 0.1948 | 0.2517 | 0.049504 | 0.29973
3645 | 0.14155 | 0 | 0.49429 | 0.58497 | 0 | 0.1948 | 0.25623 | 0.019949 | 0.29976
3646 | 0.14796 | 0 | 0.49437 | 0.52962 | 0 | 0.19481 | 0.26684 | 0.005172 | 0.29978
3647 | 0.14949 | 0 | 0.49446 | 0.48137 | 0 | 0.19481 | 0.28158 | 0.001724 | 0.29981
3648 | 0.14696 | 0 | 0.49454 | 0.44488 | 0 | 0.19482 | 0.31119 | 0.0024629 | 0.29983
3649 | 0.11291 | 0 | 0.49463 | 0.41453 | 0 | 0.19483 | 0.33205 | 0.0066498 | 0.29986
3650 | 0.092423 | 0 | 0.49471 | 0.39377 | 0 | 0.19483 | 0.3353 | 0.013792 | 0.29989
3651 | 0.081479 | 0 | 0.4948 | 0.37856 | 0 | 0.19484 | 0.34258 | 0.022412 | 0.29991
3652 | 0.086471 | 0 | 0.4949 | 0.37479 | 0 | 0.19485 | 0.33944 | 0.042854 | 0.29995
3653 | 0.088839 | 0.010733 | 0.49501 | 0.37426 | 0 | 0.19485 | 0.32625 | 0.082014 | 0.29998
3654 | 0.07407 | 0.051128 | 0.49511 | 0.37112 | 0.013099 | 0.19486 | 0.29634 | 0.14654 | 0.30001
3655 | 0.03857 | 0.11159 | 0.49522 | 0.35147 | 0.1087 | 0.19487 | 0.22464 | 0.23077 | 0.30005
3656 | 0.022262 | 0.18611 | 0.49532 | 0.33831 | 0.31839 | 0.19487 | 0.19576 | 0.3182 | 0.30008
3657 | 0.024166 | 0.25405 | 0.49542 | 0.37564 | 0.50239 | 0.19488 | 0.17398 | 0.40588 | 0.30012
3658 | 0.030275 | 0.30237 | 0.49553 | 0.41334 | 0.60325 | 0.19489 | 0.15415 | 0.48174 | 0.30015
3659 | 0.049912 | 0.31801 | 0.49563 | 0.45268 | 0.65369 | 0.1949 | 0.14533 | 0.52435 | 0.30019
3660 | 0.07287 | 0.32195 | 0.49574 | 0.50375 | 0.67729 | 0.19491 | 0.13559 | 0.54109 | 0.30022
3661 | 0.056117 | 0.33642 | 0.49584 | 0.56634 | 0.68542 | 0.19492 | 0.11515 | 0.54405 | 0.30026
3662 | 0.07322 | 0.30398 | 0.49594 | 0.64149 | 0.68394 | 0.19493 | 0.11037 | 0.51794 | 0.3003
3663 | 0.10172 | 0.26395 | 0.49605 | 0.71751 | 0.66727 | 0.19494 | 0.10838 | 0.4576 | 0.30033
3664 | 0.13629 | 0.20948 | 0.49615 | 0.75536 | 0.62841 | 0.19494 | 0.10838 | 0.37928 | 0.30037
3665 | 0.16629 | 0.15494 | 0.49626 | 0.778 | 0.54808 | 0.19495 | 0.10354 | 0.28545 | 0.3004
3666 | 0.18 | 0.094935 | 0.49636 | 0.78889 | 0.36971 | 0.19496 | 0.11236 | 0.18841 | 0.30044
3667 | 0.14113 | 0.042552 | 0.49646 | 0.76783 | 0.1049 | 0.19498 | 0.099837 | 0.10344 | 0.30048
3668 | 0.15817 | 0.0020757 | 0.49657 | 0.70842 | 0.0067327 | 0.19499 | 0.098277 | 0.060587 | 0.30051
3669 | 0.16932 | 0 | 0.49667 | 0.64821 | 0 | 0.195 | 0.10638 | 0.022412 | 0.30055
3670 | 0.17431 | 0 | 0.49677 | 0.60744 | 0 | 0.19501 | 0.11711 | 0.0059109 | 0.30058
3671 | 0.16642 | 0 | 0.49688 | 0.57662 | 0 | 0.19502 | 0.12445 | 0.0019703 | 0.30062
3672 | 0.14966 | 0 | 0.49698 | 0.54558 | 0 | 0.19503 | 0.13626 | 0.0024629 | 0.30066
3673 | 0.096896 | 0 | 0.49709 | 0.52059 | 0 | 0.19504 | 0.11445 | 0.0064035 | 0.30069
3674 | 0.086754 | 0 | 0.49719 | 0.49875 | 0 | 0.19505 | 0.12762 | 0.013053 | 0.30073
3675 | 0.081513 | 0 | 0.49729 | 0.47912 | 0 | 0.19507 | 0.14048 | 0.022166 | 0.30077
3676 | 0.077717 | 0 | 0.4974 | 0.4642 | 0 | 0.19508 | 0.14937 | 0.046795 | 0.30081
3677 | 0.071092 | 0.013891 | 0.4975 | 0.44155 | 0 | 0.19509 | 0.16136 | 0.094821 | 0.30084
3678 | 0.049757 | 0.059191 | 0.4976 | 0.41594 | 0.013297 | 0.1951 | 0.16157 | 0.16501 | 0.30088
3679 | 0.044394 | 0.13603 | 0.49771 | 0.37422 | 0.1121 | 0.19512 | 0.15631 | 0.26328 | 0.30092
3680 | 0.045651 | 0.20699 | 0.49781 | 0.34036 | 0.32713 | 0.19513 | 0.17177 | 0.36697 | 0.30095
3681 | 0.05056 | 0.25671 | 0.49791 | 0.35058 | 0.51114 | 0.19514 | 0.19001 | 0.46327 | 0.30099
3682 | 0.060891 | 0.2896 | 0.49802 | 0.3731 | 0.61127 | 0.19516 | 0.20613 | 0.53272 | 0.30103
3683 | 0.075174 | 0.32402 | 0.49812 | 0.39903 | 0.65657 | 0.19517 | 0.21448 | 0.57237 | 0.30107
3684 | 0.092834 | 0.35227 | 0.49822 | 0.43229 | 0.67844 | 0.19519 | 0.22216 | 0.58518 | 0.30111
3685 | 0.07174 | 0.36111 | 0.49833 | 0.47904 | 0.68666 | 0.1952 | 0.22434 | 0.57065 | 0.30114
3686 | 0.081071 | 0.35328 | 0.49843 | 0.55219 | 0.68528 | 0.19521 | 0.21288 | 0.53026 | 0.30118
3687 | 0.098194 | 0.30679 | 0.49853 | 0.63873 | 0.66958 | 0.19523 | 0.21398 | 0.48346 | 0.30122
3688 | 0.12624 | 0.24513 | 0.49863 | 0.7063 | 0.63158 | 0.19524 | 0.20865 | 0.40736 | 0.30126
3689 | 0.14999 | 0.1794 | 0.49874 | 0.74683 | 0.55489 | 0.19526 | 0.20633 | 0.30934 | 0.3013
3690 | 0.16047 | 0.11486 | 0.49884 | 0.76268 | 0.3758 | 0.19528 | 0.19504 | 0.20245 | 0.30134
3691 | 0.10781 | 0.053067 | 0.49894 | 0.74727 | 0.10519 | 0.19529 | 0.19453 | 0.11206 | 0.30138
3692 | 0.10464 | 0.0034867 | 0.49905 | 0.676 | 0.0070571 | 0.19531 | 0.1837 | 0.06305 | 0.30141
3693 | 0.12463 | 0 | 0.49915 | 0.61536 | 0 | 0.19532 | 0.1866 | 0.01921 | 0.30145
3694 | 0.14459 | 0 | 0.49925 | 0.57045 | 0 | 0.19534 | 0.1895 | 0.0032017 | 0.30149
3695 | 0.14076 | 0 | 0.49935 | 0.53363 | 0 | 0.19536 | 0.19063 | 0.00049257 | 0.30153
3696 | 0.12052 | 0 | 0.49946 | 0.50261 | 0 | 0.19537 | 0.18401 | 0.00073886 | 0.30157
3697 | 0.06298 | 0 | 0.49956 | 0.47666 | 0 | 0.19539 | 0.18339 | 0.003448 | 0.30161
3698 | 0.060583 | 0 | 0.49966 | 0.45494 | 0 | 0.19541 | 0.16563 | 0.0093589 | 0.30165
3699 | 0.05682 | 0 | 0.49976 | 0.43213 | 0 | 0.19542 | 0.15437 | 0.017733 | 0.30169
3700 | 0.046111 | 0 | 0.49987 | 0.41181 | 0 | 0.19544 | 0.12999 | 0.042361 | 0.30173
3701 | 0.039582 | 0.020216 | 0.49997 | 0.39209 | 0 | 0.19546 | 0.11131 | 0.086693 | 0.30177
3702 | 0.03094 | 0.070567 | 0.50007 | 0.37558 | 0.012244 | 0.19548 | 0.098878 | 0.15147 | 0.30181
3703 | 0.020393 | 0.14951 | 0.50017 | 0.33931 | 0.10124 | 0.1955 | 0.093195 | 0.24456 | 0.30185
3704 | 0.012457 | 0.22787 | 0.50027 | 0.32203 | 0.29811 | 0.19551 | 0.08019 | 0.33815 | 0.30189
3705 | 0.011009 | 0.29588 | 0.50038 | 0.37146 | 0.47523 | 0.19553 | 0.074209 | 0.42238 | 0.30193
3706 | 0.010961 | 0.34778 | 0.50048 | 0.42927 | 0.56992 | 0.19555 | 0.073437 | 0.48617 | 0.30197
3707 | 0.014226 | 0.36584 | 0.50058 | 0.46725 | 0.62866 | 0.19557 | 0.088048 | 0.52336 | 0.30201
3708 | 0.023816 | 0.37264 | 0.50068 | 0.50487 | 0.65001 | 0.19559 | 0.097193 | 0.53789 | 0.30205
3709 | 0.013298 | 0.36162 | 0.50078 | 0.55699 | 0.65912 | 0.19561 | 0.070981 | 0.53838 | 0.30209
3710 | 0.021182 | 0.32184 | 0.50089 | 0.62838 | 0.64617 | 0.19563 | 0.077022 | 0.51917 | 0.30213
3711 | 0.034263 | 0.28367 | 0.50099 | 0.71303 | 0.6184 | 0.19565 | 0.097193 | 0.48568 | 0.30217
3712 | 0.052027 | 0.2405 | 0.50109 | 0.77367 | 0.56275 | 0.19567 | 0.11711 | 0.40958 | 0.30221
3713 | 0.069927 | 0.1769 | 0.50119 | 0.82653 | 0.4525 | 0.19569 | 0.13626 | 0.30909 | 0.30226
3714 | 0.081737 | 0.10402 | 0.50129 | 0.85068 | 0.27779 | 0.19571 | 0.1497 | 0.20023 | 0.3023
3715 | 0.066426 | 0.053747 | 0.50139 | 0.80532 | 0.076304 | 0.19573 | 0.17156 | 0.11058 | 0.30234
3716 | 0.069044 | 0.0042468 | 0.5015 | 0.69991 | 0.0060839 | 0.19575 | 0.18919 | 0.061818 | 0.30238
3717 | 0.087827 | 0 | 0.5016 | 0.61186 | 0 | 0.19577 | 0.20532 | 0.020688 | 0.30242
3718 | 0.11321 | 0 | 0.5017 | 0.54974 | 0 | 0.19579 | 0.23322 | 0.0041869 | 0.30246
3719 | 0.12482 | 0 | 0.5018 | 0.49463 | 0 | 0.19582 | 0.25421 | 0.0012314 | 0.3025
3720 | 0.12134 | 0 | 0.5019 | 0.43424 | 0 | 0.19584 | 0.27319 | 0.001724 | 0.30255
3721 | 0.067595 | 0 | 0.502 | 0.37784 | 0 | 0.19586 | 0.2993 | 0.0049257 | 0.30259
3722 | 0.05626 | 0 | 0.5021 | 0.33276 | 0 | 0.19588 | 0.28374 | 0.011329 | 0.30263
3723 | 0.052249 | 0 | 0.5022 | 0.30387 | 0 | 0.1959 | 0.27565 | 0.020442 | 0.30267
3724 | 0.051594 | 0 | 0.50231 | 0.27357 | 0 | 0.19593 | 0.27404 | 0.044578 | 0.30271
3725 | 0.051227 | 0.019129 | 0.50241 | 0.25972 | 0 | 0.19595 | 0.27508 | 0.087925 | 0.30276
3726 | 0.041811 | 0.067818 | 0.50251 | 0.2495 | 0.025678 | 0.19597 | 0.27508 | 0.14999 | 0.3028
3727 | 0.020985 | 0.1472 | 0.50261 | 0.2359 | 0.17202 | 0.19599 | 0.25296 | 0.232 | 0.30284
3728 | 0.014343 | 0.22918 | 0.50271 | 0.24019 | 0.29782 | 0.19602 | 0.25479 | 0.32288 | 0.30288
3729 | 0.016886 | 0.30204 | 0.50281 | 0.25784 | 0.43581 | 0.19604 | 0.26217 | 0.4113 | 0.30293
3730 | 0.022315 | 0.34185 | 0.50291 | 0.29264 | 0.55064 | 0.19606 | 0.28205 | 0.46721 | 0.30297
3731 | 0.024524 | 0.37145 | 0.50301 | 0.32189 | 0.61176 | 0.19609 | 0.3123 | 0.50612 | 0.30301
3732 | 0.027832 | 0.37975 | 0.50311 | 0.3506 | 0.64614 | 0.19611 | 0.34186 | 0.52336 | 0.30306
3733 | 0.029017 | 0.36639 | 0.50321 | 0.38706 | 0.65451 | 0.19614 | 0.29958 | 0.53321 | 0.3031
3734 | 0.029017 | 0.33883 | 0.50331 | 0.44202 | 0.64327 | 0.19616 | 0.31459 | 0.50046 | 0.30314
3735 | 0.03185 | 0.30947 | 0.50341 | 0.50113 | 0.61752 | 0.19618 | 0.33042 | 0.43815 | 0.30318
3736 | 0.042199 | 0.2575 | 0.50351 | 0.51799 | 0.56382 | 0.19621 | 0.34088 | 0.35884 | 0.30323
3737 | 0.05422 | 0.18853 | 0.50361 | 0.50855 | 0.4715 | 0.19623 | 0.36059 | 0.26624 | 0.30327
3738 | 0.063899 | 0.11188 | 0.50371 | 0.494 | 0.30224 | 0.19626 | 0.37348 | 0.17486 | 0.30331
3739 | 0.043065 | 0.052062 | 0.50381 | 0.45864 | 0.083904 | 0.19628 | 0.35909 | 0.097037 | 0.30336
3740 | 0.044522 | 0.0033903 | 0.50391 | 0.38624 | 0.0068408 | 0.19631 | 0.3534 | 0.050735 | 0.3034
3741 | 0.049313 | 0 | 0.50401 | 0.31744 | 0 | 0.19634 | 0.3534 | 0.015516 | 0.30345
3742 | 0.05516 | 0 | 0.50411 | 0.273 | 0 | 0.19636 | 0.3534 | 0.0027092 | 0.30349
3743 | 0.052188 | 0 | 0.50421 | 0.24481 | 0 | 0.19639 | 0.35491 | 0.00024629 | 0.30353
3744 | 0.045329 | 0 | 0.50431 | 0.22461 | 0 | 0.19641 | 0.35393 | 0.00049257 | 0.30358
3745 | 0.042059 | 0 | 0.50441 | 0.21212 | 0 | 0.19644 | 0.34509 | 0.0024629 | 0.30362
3746 | 0.03643 | 0 | 0.50451 | 0.2045 | 0 | 0.19647 | 0.32516 | 0.006896 | 0.30367
3747 | 0.02827 | 0 | 0.50461 | 0.19616 | 0 | 0.19649 | 0.30337 | 0.01527 | 0.30371
3748 | 0.021277 | 0 | 0.50471 | 0.16978 | 0 | 0.19652 | 0.28824 | 0.037682 | 0.30376
3749 | 0.015789 | 0.025355 | 0.50481 | 0.14784 | 0 | 0.19655 | 0.26741 | 0.075118 | 0.3038
3750 | 0.016674 | 0.081501 | 0.50491 | 0.12944 | 0.0095967 | 0.19657 | 0.24561 | 0.13226 | 0.30384
3751 | 0.011993 | 0.16103 | 0.50501 | 0.11817 | 0.081605 | 0.1966 | 0.24765 | 0.22264 | 0.30389
3752 | 0.006357 | 0.24762 | 0.50511 | 0.10916 | 0.26058 | 0.19663 | 0.23469 | 0.30293 | 0.30393
3753 | 0.0064978 | 0.31471 | 0.50521 | 0.10408 | 0.45064 | 0.19666 | 0.21688 | 0.37436 | 0.30398
3754 | 0.010312 | 0.34667 | 0.50531 | 0.11013 | 0.55927 | 0.19668 | 0.21688 | 0.43125 | 0.30402
3755 | 0.011957 | 0.35611 | 0.5054 | 0.12577 | 0.62043 | 0.19671 | 0.21278 | 0.46942 | 0.30407
3756 | 0.014357 | 0.35904 | 0.5055 | 0.14767 | 0.65071 | 0.19674 | 0.21858 | 0.48248 | 0.30411
3757 | 0.015496 | 0.35324 | 0.5056 | 0.1808 | 0.66207 | 0.19677 | 0.21548 | 0.47287 | 0.30416
3758 | 0.016239 | 0.31733 | 0.5057 | 0.22024 | 0.65662 | 0.1968 | 0.22593 | 0.44184 | 0.3042
3759 | 0.018404 | 0.29575 | 0.5058 | 0.25664 | 0.63567 | 0.19683 | 0.22721 | 0.4012 | 0.30425
3760 | 0.026765 | 0.25901 | 0.5059 | 0.28685 | 0.58913 | 0.19685 | 0.22553 | 0.34456 | 0.30429
3761 | 0.036693 | 0.17767 | 0.506 | 0.30838 | 0.50127 | 0.19688 | 0.23253 | 0.26599 | 0.30434
3762 | 0.05532 | 0.10095 | 0.50609 | 0.31297 | 0.31467 | 0.19691 | 0.24842 | 0.17905 | 0.30439
3763 | 0.05561 | 0.043781 | 0.50619 | 0.30216 | 0.085966 | 0.19694 | 0.25565 | 0.099993 | 0.30443
3764 | 0.067902 | 0.0035073 | 0.50629 | 0.27012 | 0.0070729 | 0.19697 | 0.25853 | 0.054922 | 0.30448
3765 | 0.089307 | 0 | 0.50639 | 0.22719 | 0 | 0.197 | 0.26408 | 0.019457 | 0.30452
3766 | 0.11326 | 0 | 0.50649 | 0.19008 | 0 | 0.19703 | 0.26855 | 0.0046795 | 0.30457
3767 | 0.12826 | 0 | 0.50659 | 0.15251 | 0 | 0.19706 | 0.2675 | 0.0014777 | 0.30462
3768 | 0.13304 | 0 | 0.50668 | 0.12012 | 0 | 0.19709 | 0.2636 | 0.001724 | 0.30466
3769 | 0.10847 | 0 | 0.50678 | 0.094939 | 0 | 0.19712 | 0.27244 | 0.0046795 | 0.30471
3770 | 0.10379 | 0 | 0.50688 | 0.078051 | 0 | 0.19715 | 0.26531 | 0.011329 | 0.30475
3771 | 0.10581 | 0 | 0.50698 | 0.070373 | 0 | 0.19718 | 0.24968 | 0.020934 | 0.3048
3772 | 0.10749 | 0 | 0.50707 | 0.065454 | 0 | 0.19721 | 0.23948 | 0.045563 | 0.30485
3773 | 0.10416 | 0.026627 | 0.50717 | 0.061225 | 0 | 0.19724 | 0.23489 | 0.088171 | 0.30489
3774 | 0.088575 | 0.080392 | 0.50727 | 0.060303 | 0.010878 | 0.19728 | 0.22454 | 0.15171 | 0.30494
3775 | 0.071005 | 0.1607 | 0.50737 | 0.061527 | 0.088738 | 0.19731 | 0.21688 | 0.24407 | 0.30499
3776 | 0.050608 | 0.2418 | 0.50746 | 0.069433 | 0.26846 | 0.19734 | 0.19872 | 0.33372 | 0.30503
3777 | 0.048937 | 0.32334 | 0.50756 | 0.075947 | 0.45385 | 0.19737 | 0.2035 | 0.41253 | 0.30508
3778 | 0.049026 | 0.38402 | 0.50766 | 0.078758 | 0.55836 | 0.1974 | 0.2035 | 0.47189 | 0.30513
3779 | 0.056182 | 0.41856 | 0.50776 | 0.085608 | 0.61833 | 0.19743 | 0.2035 | 0.50711 | 0.30517
3780 | 0.06154 | 0.42596 | 0.50785 | 0.099112 | 0.6536 | 0.19746 | 0.21578 | 0.52139 | 0.30522
3781 | 0.058948 | 0.42133 | 0.50795 | 0.11972 | 0.66736 | 0.1975 | 0.21448 | 0.52016 | 0.30527
3782 | 0.069775 | 0.36888 | 0.50805 | 0.14302 | 0.66641 | 0.19753 | 0.20805 | 0.48642 | 0.30532
3783 | 0.093789 | 0.31523 | 0.50814 | 0.16849 | 0.64907 | 0.19756 | 0.20157 | 0.43913 | 0.30536
3784 | 0.1242 | 0.27096 | 0.50824 | 0.19138 | 0.60802 | 0.19759 | 0.19617 | 0.37263 | 0.30541
3785 | 0.14431 | 0.19789 | 0.50834 | 0.20998 | 0.52614 | 0.19763 | 0.18162 | 0.28422 | 0.30546
3786 | 0.14476 | 0.12298 | 0.50843 | 0.21316 | 0.35299 | 0.19766 | 0.17177 | 0.18792 | 0.30551
3787 | 0.15403 | 0.054326 | 0.50853 | 0.19856 | 0.10129 | 0.19769 | 0.17272 | 0.10516 | 0.30555
3788 | 0.16194 | 0.0046211 | 0.50862 | 0.16483 | 0.0076742 | 0.19773 | 0.14565 | 0.0564 | 0.3056
3789 | 0.19994 | 0 | 0.50872 | 0.13299 | 0 | 0.19776 | 0.11803 | 0.017733 | 0.30565
3790 | 0.23805 | 0 | 0.50882 | 0.10334 | 0 | 0.19779 | 0.10151 | 0.003448 | 0.3057
3791 | 0.25329 | 0 | 0.50891 | 0.076266 | 0 | 0.19783 | 0.084327 | 0.00073886 | 0.30574
3792 | 0.24586 | 0 | 0.50901 | 0.05189 | 0 | 0.19786 | 0.064817 | 0.00098515 | 0.30579
3793 | 0.19345 | 0 | 0.5091 | 0.034299 | 0 | 0.19789 | 0.065479 | 0.0032017 | 0.30584
3794 | 0.18975 | 0 | 0.5092 | 0.024637 | 0 | 0.19793 | 0.067719 | 0.0086201 | 0.30589
3795 | 0.18552 | 0 | 0.5093 | 0.016317 | 0 | 0.19796 | 0.055918 | 0.017733 | 0.30594
3796 | 0.17212 | 0 | 0.50939 | 0.011155 | 0 | 0.198 | 0.055918 | 0.042608 | 0.30598
3797 | 0.14341 | 0.026548 | 0.50949 | 0.0086399 | 0 | 0.19803 | 0.047814 | 0.086939 | 0.30603
3798 | 0.097973 | 0.081862 | 0.50958 | 0.010893 | 0.011382 | 0.19807 | 0.032207 | 0.15122 | 0.30608
3799 | 0.058474 | 0.16441 | 0.50968 | 0.014106 | 0.10212 | 0.1981 | 0.032207 | 0.24309 | 0.30613
3800 | 0.037974 | 0.25292 | 0.50977 | 0.019928 | 0.32569 | 0.19814 | 0.019871 | 0.33397 | 0.30618
3801 | 0.03215 | 0.3302 | 0.50987 | 0.026687 | 0.52158 | 0.19817 | 0.034224 | 0.41229 | 0.30623
3802 | 0.035385 | 0.3898 | 0.50996 | 0.033925 | 0.61314 | 0.19821 | 0.040412 | 0.46942 | 0.30628
3803 | 0.041718 | 0.42358 | 0.51006 | 0.044107 | 0.65616 | 0.19824 | 0.065479 | 0.50661 | 0.30632
3804 | 0.043783 | 0.42884 | 0.51015 | 0.060874 | 0.67813 | 0.19828 | 0.079053 | 0.51967 | 0.30637
3805 | 0.066689 | 0.41807 | 0.51025 | 0.079392 | 0.68525 | 0.19831 | 0.079811 | 0.50119 | 0.30642
3806 | 0.072504 | 0.39763 | 0.51034 | 0.099153 | 0.68121 | 0.19835 | 0.079811 | 0.46548 | 0.30647
3807 | 0.069965 | 0.35413 | 0.51044 | 0.12612 | 0.66091 | 0.19838 | 0.083579 | 0.41549 | 0.30652
3808 | 0.070774 | 0.29885 | 0.51053 | 0.16216 | 0.61763 | 0.19842 | 0.083579 | 0.35096 | 0.30657
3809 | 0.074432 | 0.21772 | 0.51063 | 0.19192 | 0.52822 | 0.19846 | 0.090753 | 0.26993 | 0.30662
3810 | 0.087324 | 0.1258 | 0.51072 | 0.20671 | 0.34633 | 0.19849 | 0.096469 | 0.18053 | 0.30667
3811 | 0.11687 | 0.054361 | 0.51081 | 0.20387 | 0.099809 | 0.19853 | 0.089403 | 0.10319 | 0.30672
3812 | 0.14222 | 0.0035289 | 0.51091 | 0.19187 | 0.0078614 | 0.19856 | 0.082202 | 0.057631 | 0.30677
3813 | 0.17608 | 0 | 0.511 | 0.16325 | 0 | 0.1986 | 0.10079 | 0.020442 | 0.30682
3814 | 0.20635 | 0 | 0.5111 | 0.13167 | 0 | 0.19864 | 0.12056 | 0.0039406 | 0.30686
3815 | 0.21306 | 0 | 0.51119 | 0.10378 | 0 | 0.19867 | 0.14169 | 0.00098515 | 0.30691
3816 | 0.20929 | 0 | 0.51128 | 0.08159 | 0 | 0.19871 | 0.14894 | 0.00073886 | 0.30696
3817 | 0.21536 | 0 | 0.51138 | 0.062367 | 0 | 0.19875 | 0.19617 | 0.0029554 | 0.30701
3818 | 0.19434 | 0 | 0.51147 | 0.049418 | 0 | 0.19879 | 0.17325 | 0.0081275 | 0.30706
3819 | 0.1689 | 0 | 0.51156 | 0.045557 | 0 | 0.19882 | 0.14258 | 0.01724 | 0.30711
3820 | 0.13801 | 0 | 0.51166 | 0.040346 | 0 | 0.19886 | 0.12433 | 0.042115 | 0.30716
3821 | 0.12282 | 0.025896 | 0.51175 | 0.03659 | 0 | 0.1989 | 0.11224 | 0.075857 | 0.30721
3822 | 0.1019 | 0.080633 | 0.51184 | 0.035847 | 0.012078 | 0.19894 | 0.10115 | 0.12905 | 0.30726
3823 | 0.049076 | 0.16447 | 0.51194 | 0.035063 | 0.10441 | 0.19897 | 0.10803 | 0.20196 | 0.30731
3824 | 0.03992 | 0.24862 | 0.51203 | 0.036312 | 0.32418 | 0.19901 | 0.12022 | 0.27461 | 0.30736
3825 | 0.032023 | 0.3212 | 0.51212 | 0.046247 | 0.51695 | 0.19905 | 0.12365 | 0.34603 | 0.30741
3826 | 0.025685 | 0.37115 | 0.51221 | 0.055553 | 0.60695 | 0.19909 | 0.12773 | 0.39874 | 0.30746
3827 | 0.03088 | 0.39035 | 0.51231 | 0.065117 | 0.6522 | 0.19913 | 0.13302 | 0.42041 | 0.30751
3828 | 0.033011 | 0.38799 | 0.5124 | 0.087951 | 0.67037 | 0.19916 | 0.14015 | 0.42632 | 0.30756
3829 | 0.029451 | 0.40623 | 0.51249 | 0.12715 | 0.67588 | 0.1992 | 0.16115 | 0.43618 | 0.30761
3830 | 0.034596 | 0.36875 | 0.51258 | 0.17711 | 0.67128 | 0.19924 | 0.15793 | 0.40834 | 0.30766
3831 | 0.039248 | 0.31518 | 0.51268 | 0.23613 | 0.64902 | 0.19928 | 0.15911 | 0.35835 | 0.30771
3832 | 0.048623 | 0.24545 | 0.51277 | 0.29433 | 0.60434 | 0.19932 | 0.15404 | 0.29949 | 0.30777
3833 | 0.055486 | 0.17261 | 0.51286 | 0.34404 | 0.5208 | 0.19936 | 0.14894 | 0.22708 | 0.30782
3834 | 0.060801 | 0.10303 | 0.51295 | 0.37706 | 0.34744 | 0.1994 | 0.14686 | 0.15368 | 0.30787
3835 | 0.069764 | 0.051632 | 0.51304 | 0.38462 | 0.10039 | 0.19944 | 0.15372 | 0.096791 | 0.30792
3836 | 0.10204 | 0.0033027 | 0.51313 | 0.36032 | 0.0081067 | 0.19948 | 0.14861 | 0.052952 | 0.30797
3837 | 0.14353 | 0 | 0.51323 | 0.3078 | 0 | 0.19951 | 0.15046 | 0.018472 | 0.30802
3838 | 0.16917 | 0 | 0.51332 | 0.27514 | 0 | 0.19955 | 0.15674 | 0.003448 | 0.30807
3839 | 0.16491 | 0 | 0.51341 | 0.25366 | 0 | 0.19959 | 0.16913 | 0.0012314 | 0.30812
3840 | 0.14516 | 0 | 0.5135 | 0.23323 | 0 | 0.19963 | 0.16414 | 0.0014777 | 0.30817
3841 | 0.11459 | 0 | 0.51359 | 0.2162 | 0 | 0.19967 | 0.17325 | 0.0036943 | 0.30822
3842 | 0.097311 | 0 | 0.51368 | 0.20555 | 0 | 0.19971 | 0.15588 | 0.0093589 | 0.30827
3843 | 0.07723 | 0 | 0.51377 | 0.20315 | 0 | 0.19975 | 0.13804 | 0.01724 | 0.30833
3844 | 0.05802 | 0 | 0.51386 | 0.20164 | 0 | 0.19979 | 0.10543 | 0.041623 | 0.30838
3845 | 0.044327 | 0.025595 | 0.51395 | 0.20797 | 0 | 0.19983 | 0.085696 | 0.081275 | 0.30843
3846 | 0.034582 | 0.081321 | 0.51404 | 0.22139 | 0.0089664 | 0.19987 | 0.070201 | 0.13989 | 0.30848
3847 | 0.026881 | 0.16627 | 0.51413 | 0.22836 | 0.084614 | 0.19991 | 0.092098 | 0.23028 | 0.30853
3848 | 0.01668 | 0.24509 | 0.51422 | 0.23272 | 0.28509 | 0.19995 | 0.092098 | 0.31796 | 0.30858
3849 | 0.0087313 | 0.31531 | 0.51431 | 0.25956 | 0.48297 | 0.2 | 0.095744 | 0.398 | 0.30863
3850 | 0.0051149 | 0.38152 | 0.5144 | 0.27871 | 0.5823 | 0.20004 | 0.095744 | 0.45785 | 0.30868
3851 | 0.0090217 | 0.41026 | 0.51449 | 0.2881 | 0.63351 | 0.20008 | 0.10342 | 0.49528 | 0.30874
3852 | 0.0099987 | 0.41818 | 0.51458 | 0.30472 | 0.65953 | 0.20012 | 0.12239 | 0.51031 | 0.30879
3853 | 0.0021357 | 0.42616 | 0.51467 | 0.33898 | 0.67006 | 0.20016 | 0.1522 | 0.51376 | 0.30884
3854 | 0.0046888 | 0.39566 | 0.51476 | 0.40109 | 0.66924 | 0.2002 | 0.16966 | 0.47804 | 0.30889
3855 | 0.0095399 | 0.34952 | 0.51485 | 0.47122 | 0.65218 | 0.20024 | 0.17146 | 0.42608 | 0.30894
3856 | 0.014984 | 0.28063 | 0.51494 | 0.53814 | 0.6168 | 0.20028 | 0.18422 | 0.36106 | 0.309
3857 | 0.026111 | 0.20185 | 0.51503 | 0.58611 | 0.54039 | 0.20032 | 0.18536 | 0.27757 | 0.30905
3858 | 0.041226 | 0.1238 | 0.51512 | 0.60704 | 0.35099 | 0.20037 | 0.18712 | 0.18595 | 0.3091
3859 | 0.073815 | 0.054369 | 0.51521 | 0.59791 | 0.1089 | 0.20041 | 0.17619 | 0.10295 | 0.30915
3860 | 0.092857 | 0.0035188 | 0.5153 | 0.55634 | 0.0089716 | 0.20045 | 0.17682 | 0.057385 | 0.3092
3861 | 0.10376 | 0 | 0.51539 | 0.49577 | 0 | 0.20049 | 0.16955 | 0.021427 | 0.30925
3862 | 0.1068 | 0 | 0.51548 | 0.44781 | 0 | 0.20053 | 0.17943 | 0.0041869 | 0.30931
3863 | 0.099673 | 0 | 0.51556 | 0.40359 | 0 | 0.20057 | 0.18318 | 0.0012314 | 0.30936
3864 | 0.088985 | 0 | 0.51565 | 0.35856 | 0 | 0.20062 | 0.18578 | 0.0014777 | 0.30941
3865 | 0.057259 | 0 | 0.51574 | 0.32626 | 0 | 0.20066 | 0.19258 | 0.0032017 | 0.30946
3866 | 0.040404 | 0 | 0.51583 | 0.3023 | 0 | 0.2007 | 0.16892 | 0.0091126 | 0.30952
3867 | 0.026067 | 0 | 0.51592 | 0.29094 | 0 | 0.20074 | 0.14752 | 0.01921 | 0.30957
3868 | 0.021201 | 0.000114 | 0.516 | 0.28615 | 0 | 0.20079 | 0.13715 | 0.045317 | 0.30962
3869 | 0.015881 | 0.022539 | 0.51609 | 0.27911 | 0 | 0.20083 | 0.13381 | 0.084723 | 0.30967
3870 | 0.0082069 | 0.076029 | 0.51618 | 0.27713 | 0.012397 | 0.20087 | 0.12194 | 0.14014 | 0.30973
3871 | 0.0042082 | 0.14754 | 0.51627 | 0.27908 | 0.10492 | 0.20091 | 0.12216 | 0.22117 | 0.30978
3872 | 0.001275 | 0.21862 | 0.51635 | 0.29211 | 0.31372 | 0.20096 | 0.12683 | 0.29973 | 0.30983
3873 | 0.00050772 | 0.28709 | 0.51644 | 0.32948 | 0.50455 | 0.201 | 0.13336 | 0.3682 | 0.30988
3874 | 0.00050772 | 0.33499 | 0.51653 | 0.36422 | 0.60126 | 0.20104 | 0.13982 | 0.4145 | 0.30994
3875 | 0.00050772 | 0.36214 | 0.51662 | 0.40145 | 0.65023 | 0.20109 | 0.15943 | 0.43716 | 0.30999
3876 | 0.00050772 | 0.38011 | 0.5167 | 0.44786 | 0.67469 | 0.20113 | 0.18805 | 0.44307 | 0.31004
3877 | 0 | 0.37038 | 0.51679 | 0.50095 | 0.68377 | 0.20117 | 0.1896 | 0.44652 | 0.31009
3878 | 0.00050772 | 0.33066 | 0.51688 | 0.55391 | 0.68229 | 0.20121 | 0.22464 | 0.40022 | 0.31015
3879 | 0.00050772 | 0.29791 | 0.51696 | 0.60128 | 0.66572 | 0.20126 | 0.23174 | 0.34505 | 0.3102
3880 | 0.0026488 | 0.25986 | 0.51705 | 0.63174 | 0.62674 | 0.2013 | 0.23547 | 0.27904 | 0.31025
3881 | 0.0046376 | 0.18797 | 0.51714 | 0.65236 | 0.55114 | 0.20134 | 0.24774 | 0.20565 | 0.3103
3882 | 0.0056692 | 0.11008 | 0.51722 | 0.65398 | 0.37925 | 0.20139 | 0.24939 | 0.13546 | 0.31036
3883 | 0.013117 | 0.042814 | 0.51731 | 0.62857 | 0.11307 | 0.20143 | 0.23145 | 0.074625 | 0.31041
3884 | 0.017919 | 0.0037134 | 0.51739 | 0.57349 | 0.0094991 | 0.20148 | 0.23145 | 0.037189 | 0.31046
3885 | 0.02533 | 0 | 0.51748 | 0.50516 | 0 | 0.20152 | 0.22909 | 0.0091126 | 0.31052
3886 | 0.030915 | 0 | 0.51756 | 0.47784 | 0 | 0.20156 | 0.2278 | 0.0024629 | 0.31057
3887 | 0.038889 | 0 | 0.51765 | 0.46268 | 0 | 0.20161 | 0.23115 | 0.0014777 | 0.31062
3888 | 0.043424 | 0 | 0.51774 | 0.44854 | 0 | 0.20165 | 0.23115 | 0.001724 | 0.31068
3889 | 0.042546 | 0 | 0.51782 | 0.43266 | 0 | 0.2017 | 0.22909 | 0.003448 | 0.31073
3890 | 0.038055 | 0 | 0.51791 | 0.41842 | 0 | 0.20174 | 0.23371 | 0.0066498 | 0.31078
3891 | 0.036804 | 0 | 0.51799 | 0.40901 | 0 | 0.20178 | 0.22335 | 0.012561 | 0.31084
3892 | 0.032636 | 0 | 0.51808 | 0.38823 | 0 | 0.20183 | 0.21458 | 0.028816 | 0.31089
3893 | 0.03952 | 0.021354 | 0.51816 | 0.36675 | 0 | 0.20187 | 0.20228 | 0.060094 | 0.31094
3894 | 0.042795 | 0.070062 | 0.51824 | 0.35051 | 0.011477 | 0.20192 | 0.19227 | 0.10073 | 0.311
3895 | 0.039048 | 0.14008 | 0.51833 | 0.33554 | 0.1011 | 0.20196 | 0.1669 | 0.15836 | 0.31105
3896 | 0.030049 | 0.21034 | 0.51841 | 0.33946 | 0.31527 | 0.20201 | 0.1651 | 0.22511 | 0.3111
3897 | 0.033933 | 0.27376 | 0.5185 | 0.36429 | 0.50785 | 0.20205 | 0.16871 | 0.28323 | 0.31116
3898 | 0.048404 | 0.32684 | 0.51858 | 0.38719 | 0.60567 | 0.20209 | 0.17902 | 0.33076 | 0.31121
3899 | 0.068283 | 0.36014 | 0.51867 | 0.41106 | 0.65353 | 0.20214 | 0.2034 | 0.35909 | 0.31126
3900 | 0.089732 | 0.35554 | 0.51875 | 0.44635 | 0.67656 | 0.20218 | 0.22948 | 0.37707 | 0.31132
3901 | 0.10432 | 0.33842 | 0.51883 | 0.50062 | 0.68544 | 0.20223 | 0.23233 | 0.37436 | 0.31137
3902 | 0.11165 | 0.30811 | 0.51892 | 0.56233 | 0.6843 | 0.20227 | 0.25421 | 0.34135 | 0.31142
3903 | 0.11042 | 0.27961 | 0.519 | 0.62367 | 0.66846 | 0.20232 | 0.26465 | 0.29825 | 0.31148
3904 | 0.1077 | 0.24352 | 0.51908 | 0.68308 | 0.63146 | 0.20236 | 0.26446 | 0.24653 | 0.31153
3905 | 0.098569 | 0.18088 | 0.51917 | 0.72617 | 0.55671 | 0.20241 | 0.25997 | 0.18496 | 0.31158
3906 | 0.092624 | 0.10874 | 0.51925 | 0.7392 | 0.38677 | 0.20245 | 0.25219 | 0.12167 | 0.31164
3907 | 0.13369 | 0.050719 | 0.51933 | 0.71287 | 0.11565 | 0.2025 | 0.23302 | 0.070438 | 0.31169
3908 | 0.11674 | 0.0038732 | 0.51941 | 0.64346 | 0.0095096 | 0.20254 | 0.2387 | 0.037436 | 0.31175
3909 | 0.11432 | 0 | 0.5195 | 0.5625 | 0 | 0.20259 | 0.25325 | 0.012068 | 0.3118
3910 | 0.10513 | 0 | 0.51958 | 0.51888 | 0 | 0.20264 | 0.25363 | 0.005172 | 0.31185
3911 | 0.10502 | 0 | 0.51966 | 0.48302 | 0 | 0.20268 | 0.25527 | 0.0027092 | 0.31191
3912 | 0.10795 | 0 | 0.51974 | 0.44641 | 0 | 0.20273 | 0.2592 | 0.0027092 | 0.31196
3913 | 0.13615 | 0 | 0.51983 | 0.41234 | 0 | 0.20277 | 0.21418 | 0.0054183 | 0.31202
3914 | 0.1263 | 0 | 0.51991 | 0.38702 | 0 | 0.20282 | 0.22037 | 0.0098515 | 0.31207
3915 | 0.1106 | 0 | 0.51999 | 0.36515 | 0 | 0.20286 | 0.21458 | 0.014777 | 0.31212
3916 | 0.094403 | 0 | 0.52007 | 0.3442 | 0 | 0.20291 | 0.20055 | 0.030293 | 0.31218
3917 | 0.078752 | 0.017967 | 0.52015 | 0.33737 | 0 | 0.20295 | 0.18588 | 0.06034 | 0.31223
3918 | 0.065272 | 0.062106 | 0.52023 | 0.3285 | 0.01302 | 0.203 | 0.15975 | 0.10344 | 0.31229
3919 | 0.064653 | 0.14676 | 0.52031 | 0.31789 | 0.10556 | 0.20305 | 0.13403 | 0.17142 | 0.31234
3920 | 0.053565 | 0.22393 | 0.5204 | 0.32237 | 0.31466 | 0.20309 | 0.13671 | 0.23594 | 0.31239
3921 | 0.049757 | 0.27849 | 0.52048 | 0.35522 | 0.50559 | 0.20314 | 0.13414 | 0.29505 | 0.31245
3922 | 0.053098 | 0.32723 | 0.52056 | 0.38104 | 0.59817 | 0.20318 | 0.13871 | 0.33988 | 0.3125
3923 | 0.05889 | 0.35481 | 0.52064 | 0.39386 | 0.64609 | 0.20323 | 0.14697 | 0.36968 | 0.31256
3924 | 0.065818 | 0.36286 | 0.52072 | 0.40763 | 0.67286 | 0.20328 | 0.15393 | 0.36894 | 0.31261
3925 | 0.11167 | 0.36628 | 0.5208 | 0.42463 | 0.68327 | 0.20332 | 0.15437 | 0.36574 | 0.31266
3926 | 0.10945 | 0.34658 | 0.52088 | 0.44415 | 0.68246 | 0.20337 | 0.17567 | 0.332 | 0.31272
3927 | 0.096313 | 0.31074 | 0.52096 | 0.4695 | 0.6667 | 0.20341 | 0.17849 | 0.28988 | 0.31277
3928 | 0.0899 | 0.26006 | 0.52104 | 0.49791 | 0.6292 | 0.20346 | 0.16987 | 0.23619 | 0.31283
3929 | 0.075538 | 0.19124 | 0.52112 | 0.52648 | 0.55365 | 0.20351 | 0.1575 | 0.18102 | 0.31288
3930 | 0.054887 | 0.11598 | 0.5212 | 0.54803 | 0.38217 | 0.20355 | 0.14817 | 0.12462 | 0.31294
3931 | 0.04546 | 0.059578 | 0.52128 | 0.55841 | 0.11542 | 0.2036 | 0.14554 | 0.081767 | 0.31299
3932 | 0.032541 | 0.008875 | 0.52136 | 0.54187 | 0.009449 | 0.20365 | 0.14861 | 0.042854 | 0.31304
3933 | 0.02356 | 0 | 0.52144 | 0.51659 | 0 | 0.20369 | 0.14346 | 0.0133 | 0.3131
3934 | 0.017114 | 0 | 0.52151 | 0.48084 | 0 | 0.20374 | 0.13325 | 0.0044332 | 0.31315
3935 | 0.015262 | 0 | 0.52159 | 0.43481 | 0 | 0.20379 | 0.13134 | 0.0019703 | 0.31321
3936 | 0.013983 | 0 | 0.52167 | 0.38672 | 0 | 0.20383 | 0.11746 | 0.0022166 | 0.31326
3937 | 0.021282 | 0 | 0.52175 | 0.34534 | 0 | 0.20388 | 0.12456 | 0.005172 | 0.31332
3938 | 0.022268 | 0 | 0.52183 | 0.31043 | 0 | 0.20393 | 0.13033 | 0.01059 | 0.31337
3939 | 0.021006 | 0 | 0.52191 | 0.27974 | 0 | 0.20397 | 0.13347 | 0.018964 | 0.31342
3940 | 0.01529 | 0.00025141 | 0.52198 | 0.25917 | 0 | 0.20402 | 0.13347 | 0.040637 | 0.31348
3941 | 0.0098356 | 0.032469 | 0.52206 | 0.2459 | 0 | 0.20407 | 0.1347 | 0.075364 | 0.31353
3942 | 0.006956 | 0.080239 | 0.52214 | 0.23452 | 0.013041 | 0.20411 | 0.13849 | 0.12511 | 0.31359
3943 | 0.0093373 | 0.15011 | 0.52222 | 0.22002 | 0.10705 | 0.20416 | 0.13693 | 0.1894 | 0.31364
3944 | 0.003102 | 0.2318 | 0.52229 | 0.21678 | 0.32216 | 0.20421 | 0.14708 | 0.26353 | 0.3137
3945 | 0.0020137 | 0.30585 | 0.52237 | 0.23996 | 0.51354 | 0.20425 | 0.16648 | 0.32781 | 0.31375
3946 | 0.002849 | 0.35048 | 0.52245 | 0.25833 | 0.60739 | 0.2043 | 0.17082 | 0.3714 | 0.31381
3947 | 0.0048524 | 0.37576 | 0.52253 | 0.27596 | 0.65378 | 0.20435 | 0.1896 | 0.40342 | 0.31386
3948 | 0.0099805 | 0.37473 | 0.5226 | 0.30443 | 0.6763 | 0.20439 | 0.19729 | 0.4145 | 0.31391
3949 | 0.01073 | 0.36975 | 0.52268 | 0.34155 | 0.68618 | 0.20444 | 0.22909 | 0.42509 | 0.31397
3950 | 0.018996 | 0.34223 | 0.52276 | 0.38723 | 0.68516 | 0.20449 | 0.2388 | 0.41573 | 0.31402
3951 | 0.033558 | 0.29276 | 0.52283 | 0.44373 | 0.66942 | 0.20453 | 0.24445 | 0.38667 | 0.31408
3952 | 0.043261 | 0.23208 | 0.52291 | 0.489 | 0.63219 | 0.20458 | 0.24551 | 0.332 | 0.31413
3953 | 0.0576 | 0.17434 | 0.52298 | 0.52445 | 0.5568 | 0.20463 | 0.24784 | 0.25934 | 0.31419
3954 | 0.075507 | 0.10505 | 0.52306 | 0.54444 | 0.39084 | 0.20468 | 0.24017 | 0.17289 | 0.31424
3955 | 0.07676 | 0.043549 | 0.52314 | 0.53824 | 0.12095 | 0.20472 | 0.23047 | 0.10221 | 0.3143
3956 | 0.086893 | 0.0023057 | 0.52321 | 0.48315 | 0.010222 | 0.20477 | 0.22136 | 0.057878 | 0.31435
3957 | 0.13185 | 0 | 0.52329 | 0.43683 | 0 | 0.20482 | 0.20289 | 0.020196 | 0.31441
3958 | 0.18399 | 0 | 0.52336 | 0.42328 | 0 | 0.20486 | 0.19001 | 0.0061572 | 0.31446
3959 | 0.23277 | 0 | 0.52344 | 0.4142 | 0 | 0.20491 | 0.17755 | 0.003448 | 0.31452
3960 | 0.2753 | 0 | 0.52351 | 0.39727 | 0 | 0.20496 | 0.16786 | 0.0039406 | 0.31457
3961 | 0.24213 | 0 | 0.52359 | 0.37533 | 0 | 0.20501 | 0.12773 | 0.0071423 | 0.31462
3962 | 0.24737 | 0 | 0.52366 | 0.35416 | 0 | 0.20505 | 0.13492 | 0.012314 | 0.31468
3963 | 0.26692 | 0 | 0.52374 | 0.33895 | 0 | 0.2051 | 0.13492 | 0.018718 | 0.31473
3964 | 0.29326 | 0.000114 | 0.52381 | 0.3156 | 0 | 0.20515 | 0.14203 | 0.041869 | 0.31479
3965 | 0.30476 | 0.013722 | 0.52388 | 0.28833 | 0 | 0.2052 | 0.15534 | 0.081521 | 0.31484
3966 | 0.30734 | 0.046983 | 0.52396 | 0.2691 | 0.012455 | 0.20524 | 0.16542 | 0.13398 | 0.3149
3967 | 0.23813 | 0.12071 | 0.52403 | 0.25333 | 0.10462 | 0.20529 | 0.13937 | 0.20959 | 0.31495
3968 | 0.21433 | 0.18244 | 0.52411 | 0.24354 | 0.31408 | 0.20534 | 0.14269 | 0.29037 | 0.31501
3969 | 0.191 | 0.22824 | 0.52418 | 0.25635 | 0.50087 | 0.20539 | 0.16424 | 0.36451 | 0.31506
3970 | 0.16455 | 0.24747 | 0.52425 | 0.28772 | 0.59699 | 0.20543 | 0.16744 | 0.41672 | 0.31512
3971 | 0.1399 | 0.24746 | 0.52433 | 0.3262 | 0.64398 | 0.20548 | 0.17849 | 0.46006 | 0.31517
3972 | 0.1195 | 0.23886 | 0.5244 | 0.36275 | 0.67176 | 0.20553 | 0.18516 | 0.48297 | 0.31523
3973 | 0.073784 | 0.25244 | 0.52447 | 0.40616 | 0.68151 | 0.20557 | 0.1575 | 0.481 | 0.31528
3974 | 0.052584 | 0.21928 | 0.52454 | 0.45558 | 0.67888 | 0.20562 | 0.16072 | 0.46524 | 0.31534
3975 | 0.045498 | 0.17882 | 0.52462 | 0.4975 | 0.66305 | 0.20567 | 0.16392 | 0.42411 | 0.31539
3976 | 0.053932 | 0.13409 | 0.52469 | 0.52014 | 0.62991 | 0.20572 | 0.16392 | 0.35786 | 0.31545
3977 | 0.069539 | 0.089352 | 0.52476 | 0.53116 | 0.55324 | 0.20576 | 0.15706 | 0.27338 | 0.3155
3978 | 0.083313 | 0.048595 | 0.52483 | 0.53435 | 0.38493 | 0.20581 | 0.14565 | 0.1793 | 0.31555
3979 | 0.12785 | 0.021911 | 0.5249 | 0.52009 | 0.11985 | 0.20586 | 0.12932 | 0.10122 | 0.31561
3980 | 0.12041 | 0.0012461 | 0.52498 | 0.47028 | 0.010652 | 0.20591 | 0.12932 | 0.057139 | 0.31566
3981 | 0.11239 | 0 | 0.52505 | 0.40351 | 0 | 0.20595 | 0.14291 | 0.020688 | 0.31572
3982 | 0.11199 | 0 | 0.52512 | 0.36691 | 0 | 0.206 | 0.15177 | 0.0041869 | 0.31577
3983 | 0.10338 | 0 | 0.52519 | 0.34505 | 0 | 0.20605 | 0.16733 | 0.0027092 | 0.31583
3984 | 0.099644 | 0 | 0.52526 | 0.3263 | 0 | 0.2061 | 0.18256 | 0.0032017 | 0.31588
3985 | 0.10758 | 0 | 0.52533 | 0.30356 | 0 | 0.20614 | 0.16616 | 0.0056646 | 0.31594
3986 | 0.10224 | 0 | 0.5254 | 0.2734 | 0 | 0.20619 | 0.16818 | 0.0098515 | 0.31599
3987 | 0.10066 | 0 | 0.52547 | 0.24325 | 0 | 0.20624 | 0.17377 | 0.017979 | 0.31605
3988 | 0.10742 | 0 | 0.52554 | 0.20028 | 0 | 0.20629 | 0.18712 | 0.048519 | 0.3161
3989 | 0.11429 | 0.014747 | 0.52561 | 0.1679 | 0 | 0.20633 | 0.19545 | 0.085708 | 0.31616
3990 | 0.11909 | 0.050848 | 0.52568 | 0.1576 | 0.012701 | 0.20638 | 0.20025 | 0.13915 | 0.31621
3991 | 0.15826 | 0.11537 | 0.52575 | 0.15333 | 0.10667 | 0.20643 | 0.19361 | 0.22043 | 0.31627
3992 | 0.16646 | 0.17629 | 0.52582 | 0.15427 | 0.3211 | 0.20648 | 0.1866 | 0.31476 | 0.31632
3993 | 0.18225 | 0.2281 | 0.52589 | 0.16406 | 0.51029 | 0.20652 | 0.18795 | 0.38963 | 0.31638
3994 | 0.20095 | 0.26784 | 0.52596 | 0.1779 | 0.6084 | 0.20657 | 0.19217 | 0.44307 | 0.31643
3995 | 0.21564 | 0.30152 | 0.52603 | 0.18855 | 0.65521 | 0.20662 | 0.19984 | 0.47189 | 0.31648
3996 | 0.23106 | 0.32006 | 0.5261 | 0.20626 | 0.67811 | 0.20667 | 0.21087 | 0.47977 | 0.31654
3997 | 0.21491 | 0.368 | 0.52617 | 0.24289 | 0.68634 | 0.20671 | 0.20603 | 0.47312 | 0.31659
3998 | 0.22155 | 0.34612 | 0.52624 | 0.29189 | 0.68429 | 0.20676 | 0.22305 | 0.431 | 0.31665
3999 | 0.21916 | 0.31818 | 0.5263 | 0.34028 | 0.66789 | 0.20681 | 0.24085 | 0.37436 | 0.3167
4000 | 0.20593 | 0.27289 | 0.52637 | 0.38216 | 0.62937 | 0.20686 | 0.25382 | 0.31008 | 0.31676
4001 | 0.19089 | 0.20724 | 0.52644 | 0.40474 | 0.55428 | 0.2069 | 0.26722 | 0.22855 | 0.31681
4002 | 0.16571 | 0.13007 | 0.52651 | 0.41432 | 0.38427 | 0.20695 | 0.28646 | 0.15147 | 0.31687
4003 | 0.12269 | 0.059134 | 0.52658 | 0.40098 | 0.11512 | 0.207 | 0.27177 | 0.085954 | 0.31692
4004 | 0.12387 | 0.0048293 | 0.52664 | 0.36578 | 0.0099711 | 0.20705 | 0.28374 | 0.047533 | 0.31698
4005 | 0.13586 | 0 | 0.52671 | 0.3218 | 0 | 0.20709 | 0.28683 | 0.021673 | 0.31703
4006 | 0.15669 | 0 | 0.52678 | 0.29626 | 0 | 0.20714 | 0.28608 | 0.005172 | 0.31709
4007 | 0.1831 | 0 | 0.52685 | 0.27359 | 0 | 0.20719 | 0.28431 | 0.0029554 | 0.31714
4008 | 0.20147 | 0 | 0.52691 | 0.25567 | 0 | 0.20723 | 0.28093 | 0.0039406 | 0.31719
4009 | 0.14679 | 0 | 0.52698 | 0.23065 | 0 | 0.20728 | 0.2782 | 0.0066498 | 0.31725
4010 | 0.1878 | 0 | 0.52705 | 0.20675 | 0 | 0.20733 | 0.27111 | 0.010837 | 0.3173
4011 | 0.22722 | 0 | 0.52711 | 0.18651 | 0 | 0.20738 | 0.26169 | 0.021427 | 0.31736
4012 | 0.24564 | 0 | 0.52718 | 0.16078 | 0 | 0.20742 | 0.24493 | 0.039899 | 0.31741
4013 | 0.25289 | 0.02962 | 0.52724 | 0.13395 | 0 | 0.20747 | 0.21338 | 0.066251 | 0.31747
4014 | 0.22059 | 0.083744 | 0.52731 | 0.1111 | 0.011659 | 0.20752 | 0.18381 | 0.10763 | 0.31752
4015 | 0.17231 | 0.1652 | 0.52737 | 0.087926 | 0.097765 | 0.20756 | 0.14752 | 0.16526 | 0.31758
4016 | 0.15354 | 0.254 | 0.52744 | 0.068898 | 0.30043 | 0.20761 | 0.13993 | 0.22732 | 0.31763
4017 | 0.16088 | 0.33476 | 0.52751 | 0.068455 | 0.49585 | 0.20766 | 0.15144 | 0.28101 | 0.31768
4018 | 0.19004 | 0.38555 | 0.52757 | 0.076432 | 0.60314 | 0.20771 | 0.16775 | 0.32436 | 0.31774
4019 | 0.20647 | 0.4111 | 0.52763 | 0.096813 | 0.65397 | 0.20775 | 0.17881 | 0.35958 | 0.31779
4020 | 0.20037 | 0.41507 | 0.5277 | 0.13763 | 0.67722 | 0.2078 | 0.20633 | 0.37978 | 0.31785
4021 | 0.2319 | 0.40099 | 0.52776 | 0.19737 | 0.68541 | 0.20785 | 0.23577 | 0.38741 | 0.3179
4022 | 0.19994 | 0.38226 | 0.52783 | 0.27696 | 0.68266 | 0.20789 | 0.24648 | 0.365 | 0.31796
4023 | 0.17301 | 0.34477 | 0.52789 | 0.35578 | 0.66598 | 0.20794 | 0.25257 | 0.32658 | 0.31801
4024 | 0.13586 | 0.28912 | 0.52796 | 0.40074 | 0.62709 | 0.20799 | 0.26474 | 0.27264 | 0.31807
4025 | 0.091496 | 0.20702 | 0.52802 | 0.40036 | 0.55059 | 0.20804 | 0.27073 | 0.20861 | 0.31812
4026 | 0.06169 | 0.11363 | 0.52808 | 0.37249 | 0.3775 | 0.20808 | 0.27177 | 0.14457 | 0.31817
4027 | 0.046455 | 0.052853 | 0.52815 | 0.32725 | 0.11284 | 0.20813 | 0.23479 | 0.089402 | 0.31823
4028 | 0.028694 | 0.002849 | 0.52821 | 0.26954 | 0.0099843 | 0.20818 | 0.24503 | 0.047533 | 0.31828
4029 | 0.018395 | 0 | 0.52827 | 0.21959 | 0 | 0.20822 | 0.24445 | 0.016501 | 0.31834
4030 | 0.011556 | 0 | 0.52834 | 0.19464 | 0 | 0.20827 | 0.25565 | 0.001724 | 0.31839
4031 | 0.011638 | 0 | 0.5284 | 0.17918 | 0 | 0.20832 | 0.25565 | 0.00049257 | 0.31844
4032 | 0.01565 | 0 | 0.52846 | 0.16943 | 0 | 0.20836 | 0.25006 | 0.00049257 | 0.3185
4033 | 0.03105 | 0 | 0.52852 | 0.15793 | 0 | 0.20841 | 0.21698 | 0.001724 | 0.31855
4034 | 0.030263 | 0 | 0.52858 | 0.14676 | 0 | 0.20846 | 0.19944 | 0.0046795 | 0.31861
4035 | 0.029681 | 0 | 0.52865 | 0.13552 | 0 | 0.2085 | 0.19525 | 0.013546 | 0.31866
4036 | 0.033286 | 0.000114 | 0.52871 | 0.12087 | 0 | 0.20855 | 0.18505 | 0.035712 | 0.31872
4037 | 0.038693 | 0.0094595 | 0.52877 | 0.10411 | 0 | 0.2086 | 0.17409 | 0.070685 | 0.31877
4038 | 0.047596 | 0.041723 | 0.52883 | 0.089183 | 0.011026 | 0.20864 | 0.1723 | 0.12068 | 0.31882
4039 | 0.058467 | 0.1093 | 0.52889 | 0.077113 | 0.089289 | 0.20869 | 0.15307 | 0.20713 | 0.31888
4040 | 0.06938 | 0.17075 | 0.52895 | 0.071168 | 0.27827 | 0.20873 | 0.1575 | 0.28939 | 0.31893
4041 | 0.076625 | 0.2237 | 0.52901 | 0.071737 | 0.46777 | 0.20878 | 0.17975 | 0.35933 | 0.31899
4042 | 0.078988 | 0.2669 | 0.52907 | 0.073579 | 0.56989 | 0.20883 | 0.19658 | 0.41573 | 0.31904
4043 | 0.076111 | 0.28924 | 0.52913 | 0.080044 | 0.6199 | 0.20887 | 0.21947 | 0.45489 | 0.31909
4044 | 0.075361 | 0.30694 | 0.52919 | 0.098946 | 0.64807 | 0.20892 | 0.24289 | 0.47139 | 0.31915
4045 | 0.087245 | 0.35673 | 0.52925 | 0.1294 | 0.65955 | 0.20897 | 0.21488 | 0.46671 | 0.3192
4046 | 0.086632 | 0.33669 | 0.52931 | 0.16404 | 0.65555 | 0.20901 | 0.2344 | 0.44972 | 0.31925
4047 | 0.084059 | 0.29948 | 0.52937 | 0.1957 | 0.64133 | 0.20906 | 0.25517 | 0.40958 | 0.31931
4048 | 0.071792 | 0.25723 | 0.52943 | 0.21727 | 0.60223 | 0.2091 | 0.27234 | 0.34135 | 0.31936
4049 | 0.060243 | 0.1871 | 0.52949 | 0.22719 | 0.52735 | 0.20915 | 0.27942 | 0.2618 | 0.31942
4050 | 0.047351 | 0.11379 | 0.52955 | 0.22408 | 0.36209 | 0.2092 | 0.28046 | 0.17634 | 0.31947
4051 | 0.037635 | 0.052285 | 0.52961 | 0.20928 | 0.10777 | 0.20924 | 0.24668 | 0.10049 | 0.31952
4052 | 0.028272 | 0.0041768 | 0.52967 | 0.18496 | 0.009623 | 0.20929 | 0.23645 | 0.055168 | 0.31958
4053 | 0.031029 | 0 | 0.52973 | 0.16146 | 0 | 0.20933 | 0.22612 | 0.018472 | 0.31963
4054 | 0.039479 | 0 | 0.52979 | 0.15469 | 0 | 0.20938 | 0.2278 | 0.0029554 | 0.31968
4055 | 0.046208 | 0 | 0.52984 | 0.15486 | 0 | 0.20943 | 0.22948 | 0.001724 | 0.31974
4056 | 0.050918 | 0 | 0.5299 | 0.15104 | 0 | 0.20947 | 0.22375 | 0.0019703 | 0.31979
4057 | 0.062844 | 0 | 0.52996 | 0.14668 | 0 | 0.20952 | 0.21328 | 0.0039406 | 0.31985
4058 | 0.059291 | 0 | 0.53002 | 0.13637 | 0 | 0.20956 | 0.19504 | 0.0076349 | 0.3199
4059 | 0.050073 | 0 | 0.53007 | 0.12722 | 0 | 0.20961 | 0.18733 | 0.015762 | 0.31995
4060 | 0.035933 | 0 | 0.53013 | 0.10994 | 0 | 0.20965 | 0.17525 | 0.04113 | 0.32001
4061 | 0.022871 | 0.032887 | 0.53019 | 0.092922 | 0 | 0.2097 | 0.14795 | 0.076103 | 0.32006
4062 | 0.012476 | 0.083458 | 0.53024 | 0.082389 | 0.0092749 | 0.20974 | 0.13134 | 0.12413 | 0.32011
4063 | 0.0054746 | 0.16499 | 0.5303 | 0.080153 | 0.082517 | 0.20979 | 0.12751 | 0.19407 | 0.32017
4064 | 0.0023908 | 0.25223 | 0.53036 | 0.081852 | 0.27396 | 0.20983 | 0.13213 | 0.26944 | 0.32022
4065 | 0.0039848 | 0.33203 | 0.53041 | 0.091259 | 0.4689 | 0.20988 | 0.14379 | 0.34135 | 0.32027
4066 | 0.0049872 | 0.39211 | 0.53047 | 0.10114 | 0.56997 | 0.20992 | 0.15523 | 0.39874 | 0.32033
4067 | 0.0043973 | 0.42821 | 0.53052 | 0.11295 | 0.62435 | 0.20997 | 0.16828 | 0.43962 | 0.32038
4068 | 0.0043973 | 0.43697 | 0.53058 | 0.13287 | 0.65596 | 0.21001 | 0.1811 | 0.46179 | 0.32043
4069 | 0.0049872 | 0.43871 | 0.53064 | 0.16326 | 0.66709 | 0.21006 | 0.17797 | 0.4645 | 0.32049
4070 | 0.0033028 | 0.41735 | 0.53069 | 0.20643 | 0.66362 | 0.2101 | 0.19001 | 0.4544 | 0.32054
4071 | 0.0037003 | 0.3736 | 0.53075 | 0.25749 | 0.65272 | 0.21015 | 0.20835 | 0.4145 | 0.32059
4072 | 0.0030422 | 0.31885 | 0.5308 | 0.29835 | 0.62063 | 0.21019 | 0.22166 | 0.35293 | 0.32064
4073 | 0.0036045 | 0.23549 | 0.53085 | 0.3407 | 0.5472 | 0.21024 | 0.21698 | 0.27116 | 0.3207
4074 | 0.0020503 | 0.14622 | 0.53091 | 0.37597 | 0.38209 | 0.21028 | 0.21228 | 0.18102 | 0.32075
4075 | 0.0039863 | 0.067275 | 0.53096 | 0.38984 | 0.11631 | 0.21033 | 0.1522 | 0.10344 | 0.3208
4076 | 0.013227 | 0.0071734 | 0.53102 | 0.36849 | 0.010607 | 0.21037 | 0.15663 | 0.057878 | 0.32086
4077 | 0.033155 | 0 | 0.53107 | 0.32071 | 0 | 0.21042 | 0.1548 | 0.020934 | 0.32091
4078 | 0.068463 | 0 | 0.53112 | 0.28961 | 0 | 0.21046 | 0.1548 | 0.0036943 | 0.32096
4079 | 0.10941 | 0 | 0.53118 | 0.26737 | 0 | 0.2105 | 0.1548 | 0.0019703 | 0.32101
4080 | 0.15664 | 0 | 0.53123 | 0.24385 | 0 | 0.21055 | 0.14664 | 0.0027092 | 0.32107
4081 | 0.19943 | 0 | 0.53128 | 0.22923 | 0 | 0.21059 | 0.13504 | 0.0046795 | 0.32112
4082 | 0.21069 | 0 | 0.53134 | 0.22021 | 0 | 0.21064 | 0.12853 | 0.0083738 | 0.32117
4083 | 0.21339 | 0 | 0.53139 | 0.21397 | 0 | 0.21068 | 0.1266 | 0.017486 | 0.32123
4084 | 0.22173 | 0.0001598 | 0.53144 | 0.20425 | 0 | 0.21073 | 0.11131 | 0.043593 | 0.32128
4085 | 0.22955 | 0.033572 | 0.53149 | 0.19757 | 0 | 0.21077 | 0.095502 | 0.077827 | 0.32133
4086 | 0.20794 | 0.082109 | 0.53154 | 0.19675 | 0.010783 | 0.21081 | 0.079053 | 0.12487 | 0.32138
4087 | 0.16863 | 0.15451 | 0.5316 | 0.20248 | 0.091017 | 0.21086 | 0.065479 | 0.20146 | 0.32144
4088 | 0.14067 | 0.24022 | 0.53165 | 0.22213 | 0.28909 | 0.2109 | 0.065479 | 0.28175 | 0.32149
4089 | 0.14125 | 0.31258 | 0.5317 | 0.26664 | 0.48417 | 0.21094 | 0.073051 | 0.35909 | 0.32154
4090 | 0.14318 | 0.36189 | 0.53175 | 0.31074 | 0.58606 | 0.21099 | 0.082578 | 0.41672 | 0.32159
4091 | 0.14745 | 0.39063 | 0.5318 | 0.34945 | 0.63668 | 0.21103 | 0.082578 | 0.45071 | 0.32165
4092 | 0.1385 | 0.39899 | 0.53185 | 0.3998 | 0.66638 | 0.21107 | 0.091854 | 0.46696 | 0.3217
4093 | 0.12994 | 0.40727 | 0.5319 | 0.46305 | 0.67589 | 0.21112 | 0.075746 | 0.46696 | 0.32175
4094 | 0.1135 | 0.38858 | 0.53195 | 0.53461 | 0.67271 | 0.21116 | 0.090262 | 0.44258 | 0.3218
4095 | 0.10535 | 0.34441 | 0.532 | 0.60517 | 0.65941 | 0.2112 | 0.11653 | 0.40046 | 0.32185
4096 | 0.09886 | 0.28039 | 0.53205 | 0.67509 | 0.62409 | 0.21125 | 0.13626 | 0.33717 | 0.32191
4097 | 0.081124 | 0.19561 | 0.5321 | 0.73073 | 0.55044 | 0.21129 | 0.15024 | 0.25441 | 0.32196
4098 | 0.070136 | 0.11754 | 0.53215 | 0.76706 | 0.38198 | 0.21133 | 0.15653 | 0.16723 | 0.32201
4099 | 0.030302 | 0.047371 | 0.5322 | 0.77991 | 0.11285 | 0.21137 | 0.12683 | 0.098269 | 0.32206
4100 | 0.030302 | 0.0038251 | 0.53225 | 0.74673 | 0.010129 | 0.21142 | 0.1249 | 0.055415 | 0.32211
4101 | 0.045768 | 0 | 0.5323 | 0.68658 | 0 | 0.21146 | 0.12638 | 0.025121 | 0.32217
4102 | 0.074048 | 0 | 0.53235 | 0.65936 | 0 | 0.2115 | 0.13937 | 0.0076349 | 0.32222
4103 | 0.10004 | 0 | 0.53239 | 0.63019 | 0 | 0.21154 | 0.14904 | 0.0044332 | 0.32227
4104 | 0.11741 | 0 | 0.53244 | 0.60526 | 0 | 0.21159 | 0.1535 | 0.0049257 | 0.32232
4105 | 0.10117 | 0 | 0.53249 | 0.58201 | 0 | 0.21163 | 0.14015 | 0.0086201 | 0.32237
4106 | 0.087812 | 0 | 0.53254 | 0.56211 | 0 | 0.21167 | 0.12988 | 0.014285 | 0.32243
4107 | 0.064992 | 0 | 0.53259 | 0.55115 | 0 | 0.21171 | 0.12864 | 0.024875 | 0.32248
4108 | 0.058997 | 0.0013242 | 0.53263 | 0.54768 | 0 | 0.21176 | 0.11538 | 0.050489 | 0.32253
4109 | 0.05056 | 0.013841 | 0.53268 | 0.54952 | 0 | 0.2118 | 0.10175 | 0.089402 | 0.32258
4110 | 0.043284 | 0.045709 | 0.53273 | 0.54941 | 0.011445 | 0.21184 | 0.081826 | 0.14851 | 0.32263
4111 | 0.012622 | 0.094038 | 0.53277 | 0.55081 | 0.098253 | 0.21188 | 0.10508 | 0.23865 | 0.32268
4112 | 0.010957 | 0.14142 | 0.53282 | 0.57425 | 0.30276 | 0.21192 | 0.083953 | 0.33249 | 0.32273
4113 | 0.011666 | 0.1807 | 0.53287 | 0.61572 | 0.49234 | 0.21196 | 0.07664 | 0.41056 | 0.32279
4114 | 0.015737 | 0.19312 | 0.53291 | 0.6462 | 0.59006 | 0.21201 | 0.0788 | 0.46228 | 0.32284
4115 | 0.02051 | 0.1858 | 0.53296 | 0.67037 | 0.6392 | 0.21205 | 0.091854 | 0.50218 | 0.32289
4116 | 0.029222 | 0.17815 | 0.533 | 0.70291 | 0.66623 | 0.21209 | 0.098878 | 0.52632 | 0.32294
4117 | 0.0075899 | 0.17077 | 0.53305 | 0.74221 | 0.67672 | 0.21213 | 0.10579 | 0.51917 | 0.32299
4118 | 0.011865 | 0.17619 | 0.53309 | 0.78628 | 0.67649 | 0.21217 | 0.12319 | 0.48888 | 0.32304
4119 | 0.022663 | 0.17217 | 0.53314 | 0.83187 | 0.65917 | 0.21221 | 0.13815 | 0.44209 | 0.32309
4120 | 0.032476 | 0.15106 | 0.53318 | 0.8761 | 0.61919 | 0.21225 | 0.13815 | 0.37239 | 0.32314
4121 | 0.045242 | 0.12185 | 0.53323 | 0.90612 | 0.53954 | 0.21229 | 0.14456 | 0.28126 | 0.32319
4122 | 0.060291 | 0.075835 | 0.53327 | 0.91969 | 0.36727 | 0.21233 | 0.14456 | 0.18767 | 0.32325
4123 | 0.031891 | 0.041435 | 0.53332 | 0.91355 | 0.10513 | 0.21237 | 0.14335 | 0.10714 | 0.3233
4124 | 0.036198 | 0.0027167 | 0.53336 | 0.88406 | 0.0094516 | 0.21241 | 0.1485 | 0.059848 | 0.32335
4125 | 0.050433 | 0 | 0.5334 | 0.85861 | 0 | 0.21245 | 0.1485 | 0.025368 | 0.3234
4126 | 0.076702 | 0 | 0.53345 | 0.84653 | 0 | 0.2125 | 0.16488 | 0.0088663 | 0.32345
4127 | 0.11421 | 0 | 0.53349 | 0.84107 | 0 | 0.21254 | 0.18089 | 0.0056646 | 0.3235
4128 | 0.14331 | 0 | 0.53353 | 0.83724 | 0 | 0.21258 | 0.19658 | 0.0061572 | 0.32355
4129 | 0.17041 | 0 | 0.53358 | 0.82898 | 0 | 0.21262 | 0.25431 | 0.0098515 | 0.3236
4130 | 0.18035 | 0 | 0.53362 | 0.8124 | 0 | 0.21265 | 0.25882 | 0.016255 | 0.32365
4131 | 0.17523 | 0 | 0.53366 | 0.78854 | 0 | 0.21269 | 0.26274 | 0.025121 | 0.3237
4132 | 0.1583 | 0 | 0.5337 | 0.76809 | 0 | 0.21273 | 0.25824 | 0.043839 | 0.32375
4133 | 0.13503 | 0.023174 | 0.53375 | 0.75422 | 0 | 0.21277 | 0.24085 | 0.079551 | 0.3238
4134 | 0.11478 | 0.063902 | 0.53379 | 0.74283 | 0.011184 | 0.21281 | 0.21848 | 0.13373 | 0.32385
4135 | 0.07623 | 0.13996 | 0.53383 | 0.73007 | 0.098192 | 0.21285 | 0.18846 | 0.20122 | 0.3239
4136 | 0.076707 | 0.19517 | 0.53387 | 0.73303 | 0.30418 | 0.21289 | 0.17146 | 0.26501 | 0.32395
4137 | 0.078513 | 0.21269 | 0.53391 | 0.74523 | 0.487 | 0.21293 | 0.15404 | 0.31771 | 0.324
4138 | 0.084149 | 0.23445 | 0.53395 | 0.76316 | 0.58431 | 0.21297 | 0.14773 | 0.3549 | 0.32405
4139 | 0.080652 | 0.2759 | 0.53399 | 0.78707 | 0.63505 | 0.21301 | 0.14959 | 0.37263 | 0.3241
4140 | 0.068499 | 0.28097 | 0.53403 | 0.81807 | 0.66209 | 0.21305 | 0.15024 | 0.36869 | 0.32415
4141 | 0.090812 | 0.29045 | 0.53407 | 0.85345 | 0.67302 | 0.21309 | 0.1439 | 0.33988 | 0.3242
4142 | 0.087358 | 0.27012 | 0.53411 | 0.88865 | 0.67066 | 0.21312 | 0.14576 | 0.30367 | 0.32425
4143 | 0.082462 | 0.21357 | 0.53415 | 0.92576 | 0.65285 | 0.21316 | 0.14125 | 0.26082 | 0.3243
4144 | 0.07322 | 0.16028 | 0.53419 | 0.94881 | 0.61421 | 0.2132 | 0.14828 | 0.21008 | 0.32435
4145 | 0.061297 | 0.11332 | 0.53423 | 0.96189 | 0.5371 | 0.21324 | 0.15965 | 0.15319 | 0.3244
4146 | 0.052632 | 0.071346 | 0.53427 | 0.96431 | 0.36904 | 0.21328 | 0.17082 | 0.099746 | 0.32445
4147 | 0.056055 | 0.040266 | 0.53431 | 0.9411 | 0.11051 | 0.21332 | 0.15803 | 0.062557 | 0.3245
4148 | 0.052433 | 0.0022757 | 0.53435 | 0.87447 | 0.010071 | 0.21335 | 0.15296 | 0.034234 | 0.32455
4149 | 0.053195 | 0 | 0.53439 | 0.79711 | 0 | 0.21339 | 0.15599 | 0.016009 | 0.3246
4150 | 0.058772 | 0 | 0.53442 | 0.74736 | 0 | 0.21343 | 0.16339 | 0.0073886 | 0.32465
4151 | 0.068021 | 0 | 0.53446 | 0.70986 | 0 | 0.21347 | 0.19011 | 0.0046795 | 0.3247
4152 | 0.072908 | 0 | 0.5345 | 0.67061 | 0 | 0.2135 | 0.20674 | 0.005172 | 0.32475
4153 | 0.10981 | 0 | 0.53454 | 0.62906 | 0 | 0.21354 | 0.21368 | 0.0083738 | 0.32479
4154 | 0.10894 | 0 | 0.53457 | 0.5969 | 0 | 0.21358 | 0.23283 | 0.0133 | 0.32484
4155 | 0.098083 | 0 | 0.53461 | 0.56385 | 0 | 0.21361 | 0.25613 | 0.019703 | 0.32489
4156 | 0.088817 | 0.000114 | 0.53465 | 0.52214 | 0 | 0.21365 | 0.27612 | 0.031771 | 0.32494
4157 | 0.07994 | 0.017429 | 0.53469 | 0.46759 | 0 | 0.21369 | 0.27999 | 0.06034 | 0.32499
4158 | 0.072889 | 0.052168 | 0.53472 | 0.41857 | 0.010989 | 0.21372 | 0.27007 | 0.099008 | 0.32504
4159 | 0.066367 | 0.098166 | 0.53476 | 0.35731 | 0.093809 | 0.21376 | 0.24192 | 0.15886 | 0.32509
4160 | 0.055349 | 0.14212 | 0.53479 | 0.33795 | 0.28399 | 0.2138 | 0.22701 | 0.21156 | 0.32514
4161 | 0.059592 | 0.18086 | 0.53483 | 0.33353 | 0.45146 | 0.21383 | 0.21658 | 0.25565 | 0.32519
4162 | 0.069323 | 0.22043 | 0.53487 | 0.31955 | 0.54568 | 0.21387 | 0.20946 | 0.28865 | 0.32523
4163 | 0.088205 | 0.25472 | 0.5349 | 0.30624 | 0.59593 | 0.21391 | 0.20228 | 0.31574 | 0.32528
4164 | 0.11734 | 0.27215 | 0.53494 | 0.30055 | 0.63587 | 0.21394 | 0.20269 | 0.32633 | 0.32533
4165 | 0.14892 | 0.28248 | 0.53497 | 0.31366 | 0.66004 | 0.21398 | 0.19984 | 0.33791 | 0.32538
4166 | 0.14406 | 0.27603 | 0.53501 | 0.35495 | 0.66576 | 0.21401 | 0.19258 | 0.30934 | 0.32543
4167 | 0.14277 | 0.25533 | 0.53504 | 0.41541 | 0.65336 | 0.21405 | 0.17922 | 0.28397 | 0.32548
4168 | 0.14038 | 0.2216 | 0.53507 | 0.46742 | 0.61824 | 0.21408 | 0.17314 | 0.24185 | 0.32552
4169 | 0.13131 | 0.17218 | 0.53511 | 0.50383 | 0.54133 | 0.21412 | 0.15393 | 0.18792 | 0.32557
4170 | 0.12354 | 0.10772 | 0.53514 | 0.52397 | 0.37481 | 0.21415 | 0.13749 | 0.12585 | 0.32562
4171 | 0.12666 | 0.051223 | 0.53517 | 0.50732 | 0.11476 | 0.21419 | 0.12841 | 0.076595 | 0.32567
4172 | 0.10955 | 0.0034984 | 0.53521 | 0.44632 | 0.010715 | 0.21422 | 0.11987 | 0.043347 | 0.32572
4173 | 0.10338 | 0 | 0.53524 | 0.37309 | 0 | 0.21426 | 0.11119 | 0.018225 | 0.32576
4174 | 0.10067 | 0 | 0.53527 | 0.31562 | 0 | 0.21429 | 0.11861 | 0.0076349 | 0.32581
4175 | 0.10529 | 0 | 0.53531 | 0.2564 | 0 | 0.21433 | 0.12056 | 0.0044332 | 0.32586
4176 | 0.11573 | 0 | 0.53534 | 0.2013 | 0 | 0.21436 | 0.12785 | 0.0049257 | 0.32591
4177 | 0.13937 | 0 | 0.53537 | 0.16321 | 0 | 0.21439 | 0.14598 | 0.0078812 | 0.32595
4178 | 0.14971 | 0 | 0.5354 | 0.14181 | 0 | 0.21443 | 0.14412 | 0.014038 | 0.326
4179 | 0.1449 | 0 | 0.53543 | 0.1278 | 0 | 0.21446 | 0.13055 | 0.022412 | 0.32605
4180 | 0.13346 | 0.0001598 | 0.53547 | 0.12951 | 0 | 0.2145 | 0.12331 | 0.040884 | 0.3261
4181 | 0.12678 | 0.02119 | 0.5355 | 0.14318 | 0 | 0.21453 | 0.1092 | 0.079305 | 0.32614
4182 | 0.10249 | 0.063247 | 0.53553 | 0.15612 | 0.0096679 | 0.21456 | 0.085447 | 0.13324 | 0.32619
4183 | 0.093337 | 0.13932 | 0.53556 | 0.15611 | 0.087151 | 0.2146 | 0.079559 | 0.2054 | 0.32624
4184 | 0.071726 | 0.2164 | 0.53559 | 0.15373 | 0.28343 | 0.21463 | 0.069941 | 0.282 | 0.32629
4185 | 0.062209 | 0.28294 | 0.53562 | 0.1612 | 0.47657 | 0.21466 | 0.069941 | 0.35071 | 0.32633
4186 | 0.056027 | 0.33195 | 0.53565 | 0.16601 | 0.57774 | 0.21469 | 0.078166 | 0.40416 | 0.32638
4187 | 0.055558 | 0.35726 | 0.53568 | 0.17281 | 0.63645 | 0.21473 | 0.075107 | 0.43913 | 0.32643
4188 | 0.058325 | 0.36621 | 0.53571 | 0.18918 | 0.66739 | 0.21476 | 0.08743 | 0.45539 | 0.32647
4189 | 0.083178 | 0.38971 | 0.53574 | 0.2187 | 0.67843 | 0.21479 | 0.0788 | 0.46721 | 0.32652
4190 | 0.066743 | 0.36509 | 0.53577 | 0.26374 | 0.67647 | 0.21482 | 0.086812 | 0.4411 | 0.32657
4191 | 0.051047 | 0.31972 | 0.5358 | 0.31702 | 0.66014 | 0.21486 | 0.090507 | 0.39184 | 0.32661
4192 | 0.034116 | 0.2647 | 0.53583 | 0.36034 | 0.61897 | 0.21489 | 0.099837 | 0.33003 | 0.32666
4193 | 0.021971 | 0.19085 | 0.53585 | 0.39182 | 0.53412 | 0.21492 | 0.11096 | 0.24801 | 0.32671
4194 | 0.012504 | 0.10918 | 0.53588 | 0.41298 | 0.35306 | 0.21495 | 0.12717 | 0.16624 | 0.32675
4195 | 0.006286 | 0.046611 | 0.53591 | 0.41643 | 0.097277 | 0.21498 | 0.16125 | 0.10369 | 0.3268
4196 | 0.0049935 | 0.0018266 | 0.53594 | 0.40147 | 0.009354 | 0.21501 | 0.16446 | 0.057878 | 0.32685
4197 | 0.0093999 | 0 | 0.53597 | 0.36681 | 0 | 0.21504 | 0.17061 | 0.021181 | 0.32689
4198 | 0.014948 | 0 | 0.53599 | 0.34034 | 0 | 0.21508 | 0.17061 | 0.0081275 | 0.32694
4199 | 0.022135 | 0 | 0.53602 | 0.32425 | 0 | 0.21511 | 0.17849 | 0.005172 | 0.32698
4200 | 0.035183 | 0 | 0.53605 | 0.3111 | 0 | 0.21514 | 0.17177 | 0.0054183 | 0.32703
4201 | 0.048125 | 0 | 0.53607 | 0.30821 | 0 | 0.21517 | 0.1576 | 0.0081275 | 0.32708
4202 | 0.069461 | 0 | 0.5361 | 0.304 | 0 | 0.2152 | 0.14948 | 0.014531 | 0.32712
4203 | 0.094273 | 0 | 0.53613 | 0.3048 | 0 | 0.21523 | 0.159 | 0.02389 | 0.32717
4204 | 0.11242 | 0.000228 | 0.53615 | 0.3009 | 0 | 0.21526 | 0.15717 | 0.045563 | 0.32721
4205 | 0.12053 | 0.019625 | 0.53618 | 0.30016 | 0 | 0.21529 | 0.15534 | 0.083738 | 0.32726
4206 | 0.12702 | 0.064236 | 0.5362 | 0.30762 | 0.0088609 | 0.21532 | 0.14533 | 0.13964 | 0.3273
4207 | 0.12285 | 0.1451 | 0.53623 | 0.3203 | 0.079885 | 0.21535 | 0.15231 | 0.22215 | 0.32735
4208 | 0.087935 | 0.22807 | 0.53625 | 0.33945 | 0.26492 | 0.21538 | 0.15231 | 0.29407 | 0.32739
4209 | 0.067687 | 0.30297 | 0.53628 | 0.37371 | 0.46009 | 0.2154 | 0.15739 | 0.36032 | 0.32744
4210 | 0.065216 | 0.35145 | 0.5363 | 0.41464 | 0.57017 | 0.21543 | 0.1686 | 0.40736 | 0.32748
4211 | 0.076001 | 0.36398 | 0.53633 | 0.46927 | 0.62652 | 0.21546 | 0.17964 | 0.43765 | 0.32753
4212 | 0.092837 | 0.34897 | 0.53635 | 0.53294 | 0.66035 | 0.21549 | 0.19535 | 0.45071 | 0.32757
4213 | 0.15983 | 0.32322 | 0.53637 | 0.59869 | 0.67578 | 0.21552 | 0.20188 | 0.42706 | 0.32762
4214 | 0.17076 | 0.29117 | 0.5364 | 0.66672 | 0.67575 | 0.21555 | 0.21418 | 0.39455 | 0.32766
4215 | 0.17124 | 0.23863 | 0.53642 | 0.72792 | 0.66124 | 0.21558 | 0.22464 | 0.3581 | 0.32771
4216 | 0.14846 | 0.16949 | 0.53644 | 0.77153 | 0.62058 | 0.2156 | 0.24065 | 0.29899 | 0.32775
4217 | 0.1319 | 0.11438 | 0.53647 | 0.80485 | 0.53982 | 0.21563 | 0.257 | 0.22215 | 0.3278
4218 | 0.12428 | 0.067605 | 0.53649 | 0.81975 | 0.36359 | 0.21566 | 0.26703 | 0.14605 | 0.32784
4219 | 0.16999 | 0.030343 | 0.53651 | 0.79881 | 0.10242 | 0.21569 | 0.28346 | 0.086693 | 0.32789
4220 | 0.18903 | 0.001367 | 0.53653 | 0.71977 | 0.0095044 | 0.21571 | 0.27904 | 0.045317 | 0.32793
4221 | 0.22238 | 0 | 0.53656 | 0.65433 | 0 | 0.21574 | 0.27622 | 0.011822 | 0.32798
4222 | 0.25566 | 0 | 0.53658 | 0.62667 | 0 | 0.21577 | 0.28168 | 0.001724 | 0.32802
4223 | 0.28782 | 0 | 0.5366 | 0.60297 | 0 | 0.2158 | 0.2887 | 0.00049257 | 0.32806
4224 | 0.30027 | 0 | 0.53662 | 0.56408 | 0 | 0.21582 | 0.29411 | 0.00049257 | 0.32811
4225 | 0.43197 | 0 | 0.53664 | 0.53091 | 0 | 0.21585 | 0.28168 | 0.0014777 | 0.32815
4226 | 0.43512 | 0 | 0.53666 | 0.49427 | 0 | 0.21588 | 0.26284 | 0.0049257 | 0.3282
4227 | 0.38375 | 0 | 0.53668 | 0.46533 | 0 | 0.2159 | 0.24241 | 0.016255 | 0.32824
4228 | 0.32467 | 0 | 0.5367 | 0.45307 | 0 | 0.21593 | 0.22622 | 0.037682 | 0.32828
4229 | 0.25482 | 0.011481 | 0.53672 | 0.45462 | 0 | 0.21595 | 0.22196 | 0.072162 | 0.32833
4230 | 0.19698 | 0.045731 | 0.53674 | 0.45781 | 0.010024 | 0.21598 | 0.21428 | 0.1229 | 0.32837
4231 | 0.30599 | 0.10751 | 0.53676 | 0.45573 | 0.088833 | 0.216 | 0.23322 | 0.17905 | 0.32841
4232 | 0.32798 | 0.15402 | 0.53678 | 0.46147 | 0.28802 | 0.21603 | 0.23322 | 0.23816 | 0.32846
4233 | 0.33019 | 0.18447 | 0.5368 | 0.48791 | 0.48556 | 0.21605 | 0.23489 | 0.29628 | 0.3285
4234 | 0.33871 | 0.20586 | 0.53682 | 0.50342 | 0.59257 | 0.21608 | 0.23948 | 0.34283 | 0.32854
4235 | 0.36161 | 0.21492 | 0.53684 | 0.52152 | 0.64315 | 0.2161 | 0.24114 | 0.38027 | 0.32859
4236 | 0.39418 | 0.22575 | 0.53686 | 0.5461 | 0.66876 | 0.21613 | 0.26408 | 0.39431 | 0.32863
4237 | 0.52481 | 0.2524 | 0.53688 | 0.58801 | 0.67874 | 0.21615 | 0.25613 | 0.37534 | 0.32867
4238 | 0.57727 | 0.24989 | 0.53689 | 0.63781 | 0.67733 | 0.21618 | 0.26617 | 0.34431 | 0.32872
4239 | 0.63049 | 0.22742 | 0.53691 | 0.67557 | 0.66263 | 0.2162 | 0.27064 | 0.29727 | 0.32876
4240 | 0.6757 | 0.18888 | 0.53693 | 0.69684 | 0.62567 | 0.21622 | 0.26408 | 0.24013 | 0.3288
4241 | 0.71479 | 0.12743 | 0.53695 | 0.70771 | 0.54943 | 0.21625 | 0.26073 | 0.17659 | 0.32885
4242 | 0.76411 | 0.067807 | 0.53696 | 0.70464 | 0.37918 | 0.21627 | 0.26455 | 0.11674 | 0.32889
4243 | 0.88622 | 0.022363 | 0.53698 | 0.68186 | 0.11034 | 0.21629 | 0.24124 | 0.076349 | 0.32893
4244 | 0.89917 | 0.00048908 | 0.537 | 0.63286 | 0.010177 | 0.21632 | 0.24619 | 0.040391 | 0.32897
4245 | 0.89362 | 0 | 0.53701 | 0.56494 | 0 | 0.21634 | 0.2426 | 0.016009 | 0.32902
4246 | 0.87491 | 0 | 0.53703 | 0.5119 | 0 | 0.21636 | 0.23899 | 0.0054183 | 0.32906
4247 | 0.86888 | 0 | 0.53704 | 0.46207 | 0 | 0.21639 | 0.24561 | 0.0029554 | 0.3291
4248 | 0.85953 | 0 | 0.53706 | 0.40828 | 0 | 0.21641 | 0.24435 | 0.0029554 | 0.32914
4249 | 0.85206 | 0 | 0.53708 | 0.36406 | 0 | 0.21643 | 0.24085 | 0.0059109 | 0.32918
4250 | 0.8383 | 0 | 0.53709 | 0.33613 | 0 | 0.21645 | 0.24211 | 0.010837 | 0.32923
4251 | 0.823 | 0 | 0.5371 | 0.32084 | 0 | 0.21647 | 0.23037 | 0.018472 | 0.32927
4252 | 0.80409 | 0.000228 | 0.53712 | 0.31726 | 0 | 0.21649 | 0.22593 | 0.031279 | 0.32931
4253 | 0.78477 | 0.0087582 | 0.53713 | 0.3234 | 0 | 0.21652 | 0.21678 | 0.057385 | 0.32935
4254 | 0.77177 | 0.039895 | 0.53715 | 0.33667 | 0.009718 | 0.21654 | 0.21057 | 0.095313 | 0.32939
4255 | 0.74305 | 0.089933 | 0.53716 | 0.35632 | 0.087976 | 0.21656 | 0.20512 | 0.14605 | 0.32943
4256 | 0.75571 | 0.13911 | 0.53718 | 0.36751 | 0.28485 | 0.21658 | 0.19453 | 0.19481 | 0.32948
4257 | 0.78131 | 0.19811 | 0.53719 | 0.38904 | 0.48155 | 0.2166 | 0.17954 | 0.24703 | 0.32952
4258 | 0.80102 | 0.24863 | 0.5372 | 0.37081 | 0.58793 | 0.21662 | 0.17103 | 0.29505 | 0.32956
4259 | 0.81124 | 0.28647 | 0.53721 | 0.33935 | 0.64115 | 0.21664 | 0.17103 | 0.33126 | 0.3296
4260 | 0.81222 | 0.30946 | 0.53723 | 0.32314 | 0.66799 | 0.21666 | 0.17776 | 0.35318 | 0.32964
4261 | 0.81537 | 0.32715 | 0.53724 | 0.32653 | 0.67814 | 0.21668 | 0.18194 | 0.39652 | 0.32968
4262 | 0.80502 | 0.31217 | 0.53725 | 0.35955 | 0.67669 | 0.2167 | 0.17008 | 0.36574 | 0.32972
4263 | 0.80721 | 0.28321 | 0.53726 | 0.40883 | 0.6609 | 0.21672 | 0.15868 | 0.32338 | 0.32976
4264 | 0.80195 | 0.23536 | 0.53728 | 0.46034 | 0.62492 | 0.21674 | 0.15404 | 0.25959 | 0.3298
4265 | 0.78489 | 0.16788 | 0.53729 | 0.50973 | 0.54965 | 0.21676 | 0.15003 | 0.19358 | 0.32984
4266 | 0.76237 | 0.10192 | 0.5373 | 0.54482 | 0.3807 | 0.21677 | 0.15252 | 0.13226 | 0.32988
4267 | 0.7197 | 0.039566 | 0.53731 | 0.55332 | 0.11485 | 0.21679 | 0.18069 | 0.086939 | 0.32992
4268 | 0.66021 | 0.0023378 | 0.53732 | 0.52884 | 0.010942 | 0.21681 | 0.17514 | 0.048026 | 0.32996
4269 | 0.61592 | 0 | 0.53733 | 0.48225 | 0 | 0.21683 | 0.16775 | 0.017979 | 0.33001
4270 | 0.5881 | 0 | 0.53734 | 0.4549 | 0 | 0.21685 | 0.15653 | 0.0064035 | 0.33005
4271 | 0.58909 | 0 | 0.53735 | 0.43071 | 0 | 0.21686 | 0.15328 | 0.0036943 | 0.33009
4272 | 0.60574 | 0 | 0.53736 | 0.40696 | 0 | 0.21688 | 0.15003 | 0.0041869 | 0.33013
4273 | 0.59538 | 0 | 0.53737 | 0.38517 | 0 | 0.2169 | 0.16542 | 0.006896 | 0.33017
4274 | 0.57999 | 0 | 0.53738 | 0.37607 | 0 | 0.21692 | 0.16659 | 0.013053 | 0.3302
4275 | 0.56407 | 0 | 0.53739 | 0.37306 | 0 | 0.21693 | 0.16659 | 0.020442 | 0.33024
4276 | 0.54844 | 0.00066161 | 0.5374 | 0.36725 | 0 | 0.21695 | 0.17272 | 0.037189 | 0.33028
4277 | 0.52543 | 0.019085 | 0.53741 | 0.36614 | 0 | 0.21697 | 0.17272 | 0.070438 | 0.33032
4278 | 0.50972 | 0.057946 | 0.53741 | 0.36773 | 0.0095123 | 0.21698 | 0.17703 | 0.116 | 0.33036
4279 | 0.43347 | 0.11395 | 0.53742 | 0.36653 | 0.086362 | 0.217 | 0.21117 | 0.18619 | 0.3304
4280 | 0.39681 | 0.16438 | 0.53743 | 0.37748 | 0.27689 | 0.21701 | 0.20431 | 0.24727 | 0.33044
4281 | 0.39484 | 0.20138 | 0.53744 | 0.39184 | 0.47307 | 0.21703 | 0.19974 | 0.30244 | 0.33048
4282 | 0.41544 | 0.23223 | 0.53745 | 0.39077 | 0.58322 | 0.21704 | 0.2034 | 0.33914 | 0.33052
4283 | 0.43062 | 0.26906 | 0.53745 | 0.38789 | 0.63658 | 0.21706 | 0.2284 | 0.36574 | 0.33056
4284 | 0.47206 | 0.29135 | 0.53746 | 0.39606 | 0.6638 | 0.21707 | 0.25382 | 0.37657 | 0.3306
4285 | 0.51897 | 0.31184 | 0.53747 | 0.42211 | 0.67404 | 0.21709 | 0.28515 | 0.36845 | 0.33064
4286 | 0.50334 | 0.30564 | 0.53747 | 0.45385 | 0.67358 | 0.2171 | 0.28196 | 0.34727 | 0.33067
4287 | 0.47355 | 0.28202 | 0.53748 | 0.49316 | 0.65777 | 0.21712 | 0.2676 | 0.31402 | 0.33071
4288 | 0.44128 | 0.24014 | 0.53748 | 0.53563 | 0.62145 | 0.21713 | 0.25757 | 0.2586 | 0.33075
4289 | 0.41353 | 0.17709 | 0.53749 | 0.57796 | 0.54754 | 0.21714 | 0.24124 | 0.1926 | 0.33079
4290 | 0.38263 | 0.10564 | 0.5375 | 0.61152 | 0.38231 | 0.21716 | 0.22761 | 0.12438 | 0.33083
4291 | 0.28769 | 0.041719 | 0.5375 | 0.63012 | 0.11771 | 0.21717 | 0.23214 | 0.070192 | 0.33087
4292 | 0.24049 | 0.0036948 | 0.53751 | 0.62004 | 0.0113 | 0.21718 | 0.20086 | 0.035712 | 0.3309
4293 | 0.21473 | 0 | 0.53751 | 0.59042 | 0 | 0.2172 | 0.18723 | 0.010098 | 0.33094
4294 | 0.20303 | 0 | 0.53752 | 0.55277 | 0 | 0.21721 | 0.17881 | 0.0041869 | 0.33098
4295 | 0.20506 | 0 | 0.53752 | 0.50016 | 0 | 0.21722 | 0.17703 | 0.0027092 | 0.33102
4296 | 0.20941 | 0 | 0.53752 | 0.45641 | 0 | 0.21723 | 0.17954 | 0.003448 | 0.33106
4297 | 0.16587 | 0 | 0.53753 | 0.42157 | 0 | 0.21725 | 0.15986 | 0.0061572 | 0.33109
4298 | 0.17655 | 0 | 0.53753 | 0.39501 | 0 | 0.21726 | 0.14806 | 0.010837 | 0.33113
4299 | 0.21275 | 0 | 0.53753 | 0.37232 | 0 | 0.21727 | 0.1462 | 0.016994 | 0.33117
4300 | 0.26535 | 0.0010728 | 0.53754 | 0.34295 | 0 | 0.21728 | 0.12422 | 0.032017 | 0.33121
4301 | 0.31869 | 0.02767 | 0.53754 | 0.31627 | 0 | 0.21729 | 0.11166 | 0.065512 | 0.33124
4302 | 0.34256 | 0.072483 | 0.53754 | 0.29934 | 0.0087923 | 0.2173 | 0.093804 | 0.10714 | 0.33128
4303 | 0.31511 | 0.15477 | 0.53754 | 0.28656 | 0.084086 | 0.21731 | 0.076512 | 0.16329 | 0.33132
4304 | 0.30097 | 0.22475 | 0.53755 | 0.28749 | 0.28122 | 0.21732 | 0.071241 | 0.22314 | 0.33135
4305 | 0.32146 | 0.26746 | 0.53755 | 0.30244 | 0.47176 | 0.21733 | 0.081575 | 0.2756 | 0.33139
4306 | 0.35447 | 0.29501 | 0.53755 | 0.33023 | 0.57508 | 0.21734 | 0.08582 | 0.31402 | 0.33143
4307 | 0.38851 | 0.30784 | 0.53755 | 0.35942 | 0.62747 | 0.21735 | 0.092098 | 0.33273 | 0.33146
4308 | 0.42005 | 0.29888 | 0.53755 | 0.40429 | 0.65728 | 0.21736 | 0.10389 | 0.3352 | 0.3315
4309 | 0.50698 | 0.29792 | 0.53755 | 0.46348 | 0.67089 | 0.21737 | 0.11619 | 0.36204 | 0.33154
4310 | 0.48297 | 0.27524 | 0.53755 | 0.53224 | 0.67236 | 0.21738 | 0.11619 | 0.34283 | 0.33157
4311 | 0.46502 | 0.2318 | 0.53755 | 0.60051 | 0.65672 | 0.21739 | 0.12091 | 0.29727 | 0.33161
4312 | 0.45956 | 0.17384 | 0.53755 | 0.6693 | 0.6192 | 0.2174 | 0.12898 | 0.2453 | 0.33165
4313 | 0.45271 | 0.11045 | 0.53755 | 0.72758 | 0.5452 | 0.21741 | 0.13815 | 0.18299 | 0.33168
4314 | 0.45729 | 0.056198 | 0.53755 | 0.75553 | 0.38298 | 0.21741 | 0.14335 | 0.1229 | 0.33172
4315 | 0.4194 | 0.024968 | 0.53755 | 0.74067 | 0.11965 | 0.21742 | 0.1376 | 0.077088 | 0.33175
4316 | 0.40049 | 0.00074177 | 0.53755 | 0.65998 | 0.011725 | 0.21743 | 0.14915 | 0.039406 | 0.33179
4317 | 0.40176 | 0 | 0.53755 | 0.57459 | 0 | 0.21744 | 0.1473 | 0.014531 | 0.33183
4318 | 0.41903 | 0 | 0.53755 | 0.51404 | 0 | 0.21744 | 0.15685 | 0.0024629 | 0.33186
4319 | 0.4277 | 0 | 0.53755 | 0.45551 | 0 | 0.21745 | 0.17241 | 0.00098515 | 0.3319
4320 | 0.42548 | 0 | 0.53755 | 0.39828 | 0 | 0.21746 | 0.18162 | 0.0014777 | 0.33193
4321 | 0.4441 | 0 | 0.53754 | 0.35291 | 0 | 0.21746 | 0.17082 | 0.0032017 | 0.33197
4322 | 0.37533 | 0 | 0.53754 | 0.32265 | 0 | 0.21747 | 0.17398 | 0.0076349 | 0.332
4323 | 0.33331 | 0 | 0.53754 | 0.30256 | 0 | 0.21747 | 0.16605 | 0.017979 | 0.33204
4324 | 0.31091 | 0.000228 | 0.53754 | 0.29363 | 0 | 0.21748 | 0.16307 | 0.035712 | 0.33207
4325 | 0.30853 | 0.01652 | 0.53753 | 0.29162 | 0 | 0.21748 | 0.15501 | 0.065759 | 0.33211
4326 | 0.30455 | 0.050915 | 0.53753 | 0.29933 | 0.0091536 | 0.21749 | 0.14565 | 0.11108 | 0.33214
4327 | 0.27012 | 0.12964 | 0.53753 | 0.30558 | 0.085041 | 0.21749 | 0.13615 | 0.17289 | 0.33218
4328 | 0.25696 | 0.19047 | 0.53752 | 0.3221 | 0.27515 | 0.2175 | 0.13089 | 0.23619 | 0.33221
4329 | 0.27346 | 0.24727 | 0.53752 | 0.34231 | 0.45871 | 0.2175 | 0.12022 | 0.29973 | 0.33225
4330 | 0.29919 | 0.29859 | 0.53751 | 0.3386 | 0.55834 | 0.21751 | 0.11607 | 0.3549 | 0.33228
4331 | 0.31182 | 0.32028 | 0.53751 | 0.34753 | 0.61142 | 0.21751 | 0.11734 | 0.38766 | 0.33232
4332 | 0.33993 | 0.33864 | 0.53751 | 0.37783 | 0.64424 | 0.21751 | 0.11861 | 0.40588 | 0.33235
4333 | 0.45779 | 0.32811 | 0.5375 | 0.43181 | 0.6659 | 0.21752 | 0.086688 | 0.44159 | 0.33238
4334 | 0.45413 | 0.30324 | 0.53749 | 0.50072 | 0.66814 | 0.21752 | 0.088048 | 0.41524 | 0.33242
4335 | 0.44737 | 0.29132 | 0.53749 | 0.57455 | 0.65577 | 0.21752 | 0.098517 | 0.37854 | 0.33245
4336 | 0.4277 | 0.24139 | 0.53748 | 0.63367 | 0.62136 | 0.21753 | 0.11224 | 0.31722 | 0.33249
4337 | 0.378 | 0.18062 | 0.53748 | 0.67648 | 0.54822 | 0.21753 | 0.10472 | 0.24727 | 0.33252
4338 | 0.32654 | 0.11139 | 0.53747 | 0.69253 | 0.38446 | 0.21753 | 0.10472 | 0.17117 | 0.33255
4339 | 0.3187 | 0.052447 | 0.53747 | 0.67238 | 0.11816 | 0.21753 | 0.070201 | 0.1059 | 0.33259
4340 | 0.23431 | 0.0060581 | 0.53746 | 0.61496 | 0.011569 | 0.21753 | 0.072406 | 0.059355 | 0.33262
4341 | 0.16138 | 0 | 0.53745 | 0.54477 | 0 | 0.21753 | 0.074594 | 0.022166 | 0.33265
4342 | 0.11884 | 0 | 0.53744 | 0.50614 | 0 | 0.21754 | 0.087801 | 0.0071423 | 0.33269
4343 | 0.094715 | 0 | 0.53744 | 0.47115 | 0 | 0.21754 | 0.10614 | 0.0044332 | 0.33272
4344 | 0.076821 | 0 | 0.53743 | 0.44461 | 0 | 0.21754 | 0.12376 | 0.0049257 | 0.33275
4345 | 0.059382 | 0 | 0.53742 | 0.43754 | 0 | 0.21754 | 0.17188 | 0.0083738 | 0.33279
4346 | 0.047366 | 0 | 0.53741 | 0.44375 | 0 | 0.21754 | 0.18598 | 0.013792 | 0.33282
4347 | 0.039103 | 0 | 0.5374 | 0.45404 | 0 | 0.21754 | 0.19504 | 0.022412 | 0.33285
4348 | 0.033654 | 0.0019166 | 0.5374 | 0.47883 | 0 | 0.21754 | 0.1933 | 0.048765 | 0.33288
4349 | 0.031273 | 0.028246 | 0.53739 | 0.50378 | 0 | 0.21754 | 0.17755 | 0.08891 | 0.33292
4350 | 0.033493 | 0.068451 | 0.53738 | 0.51195 | 0.0084548 | 0.21754 | 0.15642 | 0.1495 | 0.33295
4351 | 0.049757 | 0.13736 | 0.53737 | 0.51506 | 0.07974 | 0.21754 | 0.14169 | 0.23742 | 0.33298
4352 | 0.038242 | 0.20575 | 0.53736 | 0.55357 | 0.26238 | 0.21754 | 0.12592 | 0.3219 | 0.33301
4353 | 0.029642 | 0.2632 | 0.53735 | 0.5922 | 0.45629 | 0.21754 | 0.11236 | 0.40096 | 0.33304
4354 | 0.031891 | 0.29737 | 0.53734 | 0.6237 | 0.57365 | 0.21754 | 0.1033 | 0.45933 | 0.33308
4355 | 0.036828 | 0.32083 | 0.53733 | 0.663 | 0.63323 | 0.21754 | 0.097675 | 0.49725 | 0.33311
4356 | 0.048572 | 0.33304 | 0.53732 | 0.70708 | 0.66259 | 0.21753 | 0.084826 | 0.50686 | 0.33314
4357 | 0.1046 | 0.35324 | 0.53731 | 0.77142 | 0.67407 | 0.21753 | 0.09526 | 0.48469 | 0.33317
4358 | 0.10982 | 0.32807 | 0.5373 | 0.83206 | 0.67406 | 0.21753 | 0.093682 | 0.45637 | 0.3332
4359 | 0.10557 | 0.28393 | 0.53729 | 0.86816 | 0.65858 | 0.21753 | 0.087924 | 0.41031 | 0.33323
4360 | 0.096354 | 0.23359 | 0.53727 | 0.89275 | 0.6196 | 0.21753 | 0.084203 | 0.34332 | 0.33327
4361 | 0.089738 | 0.17504 | 0.53726 | 0.90875 | 0.54166 | 0.21753 | 0.097555 | 0.25614 | 0.3333
4362 | 0.082042 | 0.10092 | 0.53725 | 0.90837 | 0.37097 | 0.21753 | 0.11049 | 0.17068 | 0.33333
4363 | 0.070187 | 0.040635 | 0.53724 | 0.87955 | 0.10961 | 0.21753 | 0.16136 | 0.099993 | 0.33336
4364 | 0.072436 | 0.0017164 | 0.53723 | 0.8113 | 0.010404 | 0.21753 | 0.17114 | 0.053198 | 0.33339
4365 | 0.0903 | 0 | 0.53721 | 0.75878 | 0 | 0.21753 | 0.18991 | 0.01921 | 0.33342
4366 | 0.11324 | 0 | 0.5372 | 0.76007 | 0 | 0.21753 | 0.20996 | 0.0059109 | 0.33345
4367 | 0.12849 | 0 | 0.53719 | 0.77888 | 0 | 0.21753 | 0.24716 | 0.0029554 | 0.33348
4368 | 0.12452 | 0 | 0.53717 | 0.7872 | 0 | 0.21753 | 0.27867 | 0.0036943 | 0.33351
4369 | 0.12232 | 0 | 0.53716 | 0.78543 | 0 | 0.21753 | 0.3343 | 0.0073886 | 0.33354
4370 | 0.11365 | 0 | 0.53714 | 0.78939 | 0 | 0.21753 | 0.35046 | 0.014038 | 0.33357
4371 | 0.10503 | 0 | 0.53713 | 0.79684 | 0 | 0.21753 | 0.37304 | 0.023644 | 0.3336
4372 | 0.09184 | 0.0036297 | 0.53712 | 0.77587 | 0 | 0.21753 | 0.38111 | 0.044824 | 0.33363
4373 | 0.074943 | 0.011219 | 0.5371 | 0.74421 | 0 | 0.21752 | 0.36679 | 0.081767 | 0.33366
4374 | 0.055703 | 0.030053 | 0.53709 | 0.71341 | 0.0089769 | 0.21752 | 0.34715 | 0.13964 | 0.33369
4375 | 0.061432 | 0.066522 | 0.53707 | 0.68238 | 0.085191 | 0.21752 | 0.36361 | 0.21452 | 0.33372
4376 | 0.041275 | 0.10303 | 0.53706 | 0.67463 | 0.27655 | 0.21752 | 0.32152 | 0.28495 | 0.33375
4377 | 0.035324 | 0.14392 | 0.53704 | 0.6553 | 0.46845 | 0.21752 | 0.29494 | 0.34456 | 0.33378
4378 | 0.039048 | 0.17694 | 0.53702 | 0.6223 | 0.58175 | 0.21752 | 0.27102 | 0.38618 | 0.33381
4379 | 0.046789 | 0.19788 | 0.53701 | 0.60641 | 0.63842 | 0.21752 | 0.24987 | 0.41007 | 0.33384
4380 | 0.055326 | 0.20023 | 0.53699 | 0.62102 | 0.66763 | 0.21752 | 0.24026 | 0.40342 | 0.33387
4381 | 0.086811 | 0.18567 | 0.53698 | 0.66113 | 0.67858 | 0.21752 | 0.28795 | 0.42091 | 0.3339
4382 | 0.083043 | 0.19145 | 0.53693 | 0.70453 | 0.67606 | 0.21752 | 0.2544 | 0.37657 | 0.33392
4383 | 0.08135 | 0.17501 | 0.53689 | 0.73756 | 0.65824 | 0.21751 | 0.23587 | 0.32781 | 0.33393
4384 | 0.081104 | 0.14072 | 0.53685 | 0.75876 | 0.61792 | 0.21751 | 0.22275 | 0.26328 | 0.33395
4385 | 0.081129 | 0.10393 | 0.5368 | 0.76667 | 0.54138 | 0.21751 | 0.22107 | 0.19358 | 0.33396
4386 | 0.080953 | 0.061222 | 0.53676 | 0.76421 | 0.37507 | 0.21751 | 0.22404 | 0.12733 | 0.33398
4387 | 0.090735 | 0.035277 | 0.53672 | 0.74903 | 0.11218 | 0.21751 | 0.28168 | 0.078812 | 0.33399
4388 | 0.0947 | 0.00198 | 0.53667 | 0.71464 | 0.010633 | 0.21751 | 0.25748 | 0.042854 | 0.33401
4389 | 0.10229 | 0 | 0.53663 | 0.67189 | 0 | 0.21751 | 0.24736 | 0.018472 | 0.33403
4390 | 0.11582 | 0 | 0.53658 | 0.63751 | 0 | 0.21751 | 0.25911 | 0.0061572 | 0.33404
4391 | 0.13876 | 0 | 0.53654 | 0.60763 | 0 | 0.2175 | 0.28168 | 0.0032017 | 0.33406
4392 | 0.15555 | 0 | 0.53649 | 0.58329 | 0 | 0.2175 | 0.30761 | 0.0041869 | 0.33407
4393 | 0.19115 | 0 | 0.53645 | 0.57382 | 0 | 0.2175 | 0.35509 | 0.0078812 | 0.33409
4394 | 0.21357 | 0 | 0.5364 | 0.58144 | 0 | 0.2175 | 0.3629 | 0.013792 | 0.3341
4395 | 0.23235 | 0 | 0.53636 | 0.58596 | 0 | 0.2175 | 0.36802 | 0.024875 | 0.33411
4396 | 0.24239 | 0.0016673 | 0.53631 | 0.58486 | 0 | 0.2175 | 0.37313 | 0.042361 | 0.33413
4397 | 0.25769 | 0.025511 | 0.53626 | 0.58094 | 0 | 0.2175 | 0.35971 | 0.073886 | 0.33414
4398 | 0.24677 | 0.062208 | 0.53622 | 0.56056 | 0.0087132 | 0.21749 | 0.33521 | 0.12536 | 0.33416
4399 | 0.22155 | 0.13869 | 0.53617 | 0.5499 | 0.082899 | 0.21749 | 0.35989 | 0.18742 | 0.33417
4400 | 0.22397 | 0.20137 | 0.53613 | 0.53719 | 0.27176 | 0.21749 | 0.32552 | 0.24777 | 0.33419
4401 | 0.23405 | 0.2374 | 0.53608 | 0.52193 | 0.46283 | 0.21749 | 0.31541 | 0.30269 | 0.3342
4402 | 0.24574 | 0.24264 | 0.53603 | 0.51507 | 0.57819 | 0.21749 | 0.31486 | 0.34308 | 0.33421
4403 | 0.25545 | 0.24526 | 0.53598 | 0.53321 | 0.6339 | 0.21749 | 0.33069 | 0.36204 | 0.33423
4404 | 0.24845 | 0.23366 | 0.53594 | 0.58116 | 0.66158 | 0.21748 | 0.3442 | 0.36278 | 0.33424
4405 | 0.16233 | 0.2183 | 0.53589 | 0.64757 | 0.67407 | 0.21748 | 0.40371 | 0.36056 | 0.33426
4406 | 0.13646 | 0.1869 | 0.53584 | 0.71096 | 0.6732 | 0.21748 | 0.3901 | 0.33003 | 0.33427
4407 | 0.11133 | 0.14799 | 0.53579 | 0.76699 | 0.65606 | 0.21748 | 0.36829 | 0.29382 | 0.33428
4408 | 0.099093 | 0.10856 | 0.53574 | 0.78152 | 0.61398 | 0.21748 | 0.34769 | 0.24777 | 0.3343
4409 | 0.088464 | 0.069272 | 0.53569 | 0.77477 | 0.53502 | 0.21747 | 0.33575 | 0.18619 | 0.33431
4410 | 0.079292 | 0.039358 | 0.53564 | 0.75071 | 0.36718 | 0.21747 | 0.32743 | 0.1261 | 0.33432
4411 | 0.10211 | 0.014039 | 0.53559 | 0.7059 | 0.10873 | 0.21747 | 0.32389 | 0.075364 | 0.33434
4412 | 0.10931 | 0.00022164 | 0.53554 | 0.64077 | 0.010245 | 0.21747 | 0.31495 | 0.043347 | 0.33435
4413 | 0.12527 | 0 | 0.53549 | 0.5832 | 0 | 0.21747 | 0.30494 | 0.019457 | 0.33436
4414 | 0.13733 | 0 | 0.53544 | 0.55742 | 0 | 0.21746 | 0.30715 | 0.005172 | 0.33437
4415 | 0.13778 | 0 | 0.53539 | 0.54112 | 0 | 0.21746 | 0.30835 | 0.0027092 | 0.33439
4416 | 0.1312 | 0 | 0.53534 | 0.52274 | 0 | 0.21746 | 0.30954 | 0.003448 | 0.3344
4417 | 0.13761 | 0 | 0.53529 | 0.50104 | 0 | 0.21746 | 0.33719 | 0.0071423 | 0.33441
4418 | 0.13088 | 0 | 0.53524 | 0.48405 | 0 | 0.21746 | 0.34724 | 0.012807 | 0.33442
4419 | 0.12568 | 0 | 0.53519 | 0.47454 | 0 | 0.21745 | 0.34572 | 0.024875 | 0.33444
4420 | 0.12168 | 0.00041122 | 0.53514 | 0.45436 | 0 | 0.21745 | 0.32525 | 0.041376 | 0.33445
4421 | 0.11664 | 0.0057621 | 0.53509 | 0.42948 | 0 | 0.21745 | 0.29532 | 0.072655 | 0.33446
4422 | 0.098726 | 0.027653 | 0.53504 | 0.41238 | 0.0075687 | 0.21745 | 0.25296 | 0.12191 | 0.33447
4423 | 0.11685 | 0.081481 | 0.53498 | 0.39441 | 0.075339 | 0.21744 | 0.23772 | 0.18398 | 0.33448
4424 | 0.11089 | 0.12343 | 0.53493 | 0.39706 | 0.25151 | 0.21744 | 0.22275 | 0.2485 | 0.3345
4425 | 0.10818 | 0.15121 | 0.53488 | 0.4237 | 0.43286 | 0.21744 | 0.22494 | 0.30786 | 0.33451
4426 | 0.10862 | 0.17718 | 0.53483 | 0.448 | 0.55018 | 0.21744 | 0.25161 | 0.35392 | 0.33452
4427 | 0.10962 | 0.19743 | 0.53477 | 0.479 | 0.61545 | 0.21743 | 0.28083 | 0.38125 | 0.33453
4428 | 0.11669 | 0.20405 | 0.53472 | 0.50735 | 0.65543 | 0.21743 | 0.30779 | 0.39012 | 0.33454
4429 | 0.15614 | 0.23844 | 0.53467 | 0.55065 | 0.66927 | 0.21743 | 0.37181 | 0.3916 | 0.33455
4430 | 0.16329 | 0.21766 | 0.53461 | 0.59719 | 0.66685 | 0.21743 | 0.38557 | 0.365 | 0.33456
4431 | 0.16856 | 0.19331 | 0.53456 | 0.63206 | 0.64831 | 0.21742 | 0.39826 | 0.32436 | 0.33457
4432 | 0.16975 | 0.15529 | 0.53451 | 0.6613 | 0.6019 | 0.21742 | 0.39679 | 0.2756 | 0.33459
4433 | 0.17061 | 0.10963 | 0.53445 | 0.67828 | 0.51886 | 0.21742 | 0.39175 | 0.20639 | 0.3346
4434 | 0.16769 | 0.064031 | 0.5344 | 0.67999 | 0.34609 | 0.21742 | 0.38522 | 0.13817 | 0.33461
4435 | 0.14336 | 0.029921 | 0.53434 | 0.66104 | 0.09867 | 0.21741 | 0.36139 | 0.082014 | 0.33462
4436 | 0.15166 | 0.0016578 | 0.53429 | 0.60446 | 0.0095808 | 0.21741 | 0.3501 | 0.044578 | 0.33463
4437 | 0.16776 | 0 | 0.53423 | 0.5529 | 0 | 0.21741 | 0.3277 | 0.01921 | 0.33464
4438 | 0.18799 | 0 | 0.53418 | 0.50661 | 0 | 0.21741 | 0.3267 | 0.0056646 | 0.33465
4439 | 0.21367 | 0 | 0.53412 | 0.46568 | 0 | 0.2174 | 0.33096 | 0.0027092 | 0.33466
4440 | 0.23553 | 0 | 0.53407 | 0.42319 | 0 | 0.2174 | 0.32316 | 0.003448 | 0.33467
4441 | 0.26257 | 0 | 0.53401 | 0.39472 | 0 | 0.2174 | 0.31312 | 0.0071423 | 0.33468
4442 | 0.26693 | 0 | 0.53395 | 0.37658 | 0 | 0.21739 | 0.30189 | 0.0133 | 0.33469
4443 | 0.26631 | 0 | 0.5339 | 0.36904 | 0 | 0.21739 | 0.29652 | 0.02389 | 0.3347
4444 | 0.25097 | 0.00095985 | 0.53384 | 0.34886 | 0 | 0.21739 | 0.29113 | 0.039652 | 0.33471
4445 | 0.23431 | 0.0063291 | 0.53379 | 0.32338 | 0 | 0.21739 | 0.27584 | 0.071423 | 0.33472
4446 | 0.22655 | 0.027508 | 0.53373 | 0.30508 | 0.0070861 | 0.21738 | 0.24464 | 0.12265 | 0.33473
4447 | 0.28128 | 0.062493 | 0.53367 | 0.29175 | 0.071834 | 0.21738 | 0.22761 | 0.18718 | 0.33474
4448 | 0.26463 | 0.097194 | 0.53361 | 0.29078 | 0.24448 | 0.21738 | 0.1931 | 0.2554 | 0.33475
4449 | 0.26842 | 0.13515 | 0.53356 | 0.28524 | 0.42468 | 0.21737 | 0.19422 | 0.31328 | 0.33476
4450 | 0.28571 | 0.16864 | 0.5335 | 0.29074 | 0.53925 | 0.21737 | 0.19842 | 0.35392 | 0.33477
4451 | 0.30938 | 0.18369 | 0.53344 | 0.31916 | 0.60737 | 0.21737 | 0.19248 | 0.38273 | 0.33478
4452 | 0.34991 | 0.19403 | 0.53338 | 0.37103 | 0.64928 | 0.21736 | 0.19248 | 0.38987 | 0.33478
4453 | 0.47037 | 0.21351 | 0.53332 | 0.45271 | 0.66067 | 0.21736 | 0.18536 | 0.40342 | 0.33479
4454 | 0.47569 | 0.21519 | 0.53327 | 0.55853 | 0.65839 | 0.21736 | 0.16712 | 0.3613 | 0.3348
4455 | 0.51873 | 0.19007 | 0.53321 | 0.66465 | 0.63477 | 0.21736 | 0.15653 | 0.32953 | 0.33481
4456 | 0.56113 | 0.15506 | 0.53315 | 0.70259 | 0.58913 | 0.21735 | 0.15653 | 0.28692 | 0.33482
4457 | 0.58083 | 0.10399 | 0.53309 | 0.70682 | 0.50492 | 0.21735 | 0.17451 | 0.21772 | 0.33483
4458 | 0.60154 | 0.059541 | 0.53303 | 0.69954 | 0.33533 | 0.21735 | 0.18547 | 0.14285 | 0.33484
4459 | 0.59599 | 0.025668 | 0.53297 | 0.66319 | 0.09431 | 0.21734 | 0.20795 | 0.086939 | 0.33485
4460 | 0.59306 | 0.0013965 | 0.53291 | 0.57819 | 0.0094358 | 0.21734 | 0.21658 | 0.045071 | 0.33485
4461 | 0.60195 | 0 | 0.53285 | 0.48321 | 0 | 0.21734 | 0.22573 | 0.01724 | 0.33486
4462 | 0.61043 | 0 | 0.53279 | 0.42871 | 0 | 0.21733 | 0.23753 | 0.0054183 | 0.33487
4463 | 0.62564 | 0 | 0.53273 | 0.38292 | 0 | 0.21733 | 0.23733 | 0.0024629 | 0.33488
4464 | 0.62545 | 0 | 0.53267 | 0.35302 | 0 | 0.21732 | 0.24007 | 0.003448 | 0.33489
4465 | 0.63117 | 0 | 0.53261 | 0.33158 | 0 | 0.21732 | 0.25064 | 0.0073886 | 0.33489
4466 | 0.62569 | 0 | 0.53255 | 0.32302 | 0 | 0.21732 | 0.24046 | 0.013053 | 0.3349
4467 | 0.60723 | 0 | 0.53249 | 0.31336 | 0 | 0.21731 | 0.22909 | 0.022905 | 0.33491
4468 | 0.60738 | 0.0024205 | 0.53243 | 0.28402 | 0 | 0.21731 | 0.22503 | 0.048272 | 0.33492
4469 | 0.60154 | 0.0087132 | 0.53236 | 0.26128 | 0 | 0.21731 | 0.22602 | 0.082999 | 0.33493
4470 | 0.59938 | 0.035756 | 0.5323 | 0.23987 | 0.0061973 | 0.2173 | 0.22869 | 0.14038 | 0.33493
4471 | 0.54332 | 0.090323 | 0.53224 | 0.22372 | 0.067657 | 0.2173 | 0.21918 | 0.22338 | 0.33494
4472 | 0.51786 | 0.12858 | 0.53218 | 0.21235 | 0.24705 | 0.2173 | 0.22424 | 0.3086 | 0.33495
4473 | 0.50165 | 0.15432 | 0.53212 | 0.19509 | 0.4505 | 0.21729 | 0.23056 | 0.38519 | 0.33495
4474 | 0.50467 | 0.17522 | 0.53205 | 0.20422 | 0.5757 | 0.21729 | 0.24318 | 0.44258 | 0.33496
4475 | 0.5121 | 0.19155 | 0.53199 | 0.22062 | 0.63584 | 0.21728 | 0.25796 | 0.47164 | 0.33497
4476 | 0.54225 | 0.19994 | 0.53193 | 0.24514 | 0.66581 | 0.21728 | 0.27857 | 0.47484 | 0.33498
4477 | 0.6584 | 0.2151 | 0.53187 | 0.28318 | 0.6737 | 0.21728 | 0.26455 | 0.4709 | 0.33498
4478 | 0.70304 | 0.21223 | 0.5318 | 0.33442 | 0.66479 | 0.21727 | 0.25411 | 0.43938 | 0.33499
4479 | 0.76742 | 0.201 | 0.53174 | 0.39435 | 0.63694 | 0.21727 | 0.25103 | 0.38938 | 0.335
4480 | 0.81736 | 0.18754 | 0.53168 | 0.4389 | 0.58886 | 0.21727 | 0.25228 | 0.32535 | 0.335
4481 | 0.83086 | 0.14803 | 0.53161 | 0.47022 | 0.50968 | 0.21726 | 0.27196 | 0.24013 | 0.33501
4482 | 0.82714 | 0.091107 | 0.53155 | 0.47927 | 0.33985 | 0.21726 | 0.28908 | 0.1559 | 0.33502
4483 | 0.77493 | 0.038782 | 0.53148 | 0.45232 | 0.096003 | 0.21725 | 0.27244 | 0.088171 | 0.33502
4484 | 0.7635 | 0.0017461 | 0.53142 | 0.38754 | 0.0092907 | 0.21725 | 0.26693 | 0.047041 | 0.33503
4485 | 0.76885 | 0 | 0.53135 | 0.315 | 0 | 0.21725 | 0.2614 | 0.01724 | 0.33503
4486 | 0.79572 | 0 | 0.53129 | 0.28492 | 0 | 0.21724 | 0.2614 | 0.0056646 | 0.33504
4487 | 0.82454 | 0 | 0.53123 | 0.26679 | 0 | 0.21724 | 0.27744 | 0.0029554 | 0.33505
4488 | 0.83857 | 0 | 0.53116 | 0.2486 | 0 | 0.21723 | 0.29429 | 0.0039406 | 0.33505
4489 | 0.84306 | 0 | 0.5311 | 0.23368 | 0 | 0.21723 | 0.29866 | 0.0078812 | 0.33506
4490 | 0.82275 | 0 | 0.53103 | 0.22416 | 0 | 0.21722 | 0.29327 | 0.014038 | 0.33506
4491 | 0.79989 | 0 | 0.53096 | 0.22322 | 0 | 0.21722 | 0.303 | 0.021673 | 0.33507
4492 | 0.77733 | 0 | 0.5309 | 0.20907 | 0 | 0.21722 | 0.30733 | 0.039652 | 0.33507
4493 | 0.7645 | 0.018277 | 0.53083 | 0.19387 | 0 | 0.21721 | 0.29764 | 0.074133 | 0.33508
4494 | 0.75421 | 0.058411 | 0.53077 | 0.18498 | 0.0057596 | 0.21721 | 0.28524 | 0.12462 | 0.33509
4495 | 0.69724 | 0.1401 | 0.5307 | 0.17523 | 0.064629 | 0.2172 | 0.28496 | 0.21008 | 0.33509
4496 | 0.70412 | 0.21856 | 0.53063 | 0.17853 | 0.23948 | 0.2172 | 0.27631 | 0.28865 | 0.3351
4497 | 0.71301 | 0.28302 | 0.53057 | 0.18679 | 0.44338 | 0.21719 | 0.27527 | 0.34677 | 0.3351
4498 | 0.73966 | 0.315 | 0.5305 | 0.19588 | 0.57102 | 0.21719 | 0.27083 | 0.38495 | 0.33511
4499 | 0.74352 | 0.35964 | 0.53043 | 0.21498 | 0.63493 | 0.21719 | 0.27083 | 0.41278 | 0.33511
4500 | 0.74239 | 0.3814 | 0.53037 | 0.25507 | 0.66598 | 0.21718 | 0.27244 | 0.41967 | 0.33512
4501 | 0.73995 | 0.39425 | 0.5303 | 0.31384 | 0.67602 | 0.21718 | 0.28552 | 0.44726 | 0.33512
4502 | 0.71926 | 0.37848 | 0.53023 | 0.38424 | 0.66971 | 0.21717 | 0.27442 | 0.4214 | 0.33513
4503 | 0.69928 | 0.33656 | 0.53016 | 0.44721 | 0.64579 | 0.21717 | 0.26608 | 0.37953 | 0.33513
4504 | 0.68161 | 0.27782 | 0.5301 | 0.48974 | 0.59905 | 0.21716 | 0.25872 | 0.31746 | 0.33514
4505 | 0.66626 | 0.20774 | 0.53003 | 0.50499 | 0.5018 | 0.21716 | 0.26198 | 0.23644 | 0.33514
4506 | 0.64308 | 0.12902 | 0.52996 | 0.50349 | 0.32916 | 0.21715 | 0.27234 | 0.15368 | 0.33514
4507 | 0.58885 | 0.056318 | 0.52989 | 0.49129 | 0.089002 | 0.21715 | 0.28665 | 0.094821 | 0.33515
4508 | 0.55115 | 0.0023787 | 0.52982 | 0.45445 | 0.0086816 | 0.21715 | 0.29522 | 0.048765 | 0.33515
4509 | 0.52201 | 0 | 0.52976 | 0.40708 | 0 | 0.21714 | 0.29401 | 0.018964 | 0.33516
4510 | 0.5002 | 0 | 0.52969 | 0.37712 | 0 | 0.21714 | 0.30254 | 0.0061572 | 0.33516
4511 | 0.47821 | 0 | 0.52962 | 0.35198 | 0 | 0.21713 | 0.30945 | 0.0032017 | 0.33517
4512 | 0.46102 | 0 | 0.52955 | 0.3321 | 0 | 0.21713 | 0.31101 | 0.0041869 | 0.33517
4513 | 0.44517 | 0 | 0.52948 | 0.31891 | 0 | 0.21712 | 0.30632 | 0.0078812 | 0.33517
4514 | 0.41037 | 0 | 0.52941 | 0.31134 | 0 | 0.21712 | 0.29977 | 0.013546 | 0.33518
4515 | 0.3951 | 0 | 0.52934 | 0.3133 | 0 | 0.21711 | 0.2888 | 0.022412 | 0.33518
4516 | 0.38367 | 0.000456 | 0.52927 | 0.31765 | 0 | 0.21711 | 0.27999 | 0.040391 | 0.33518
4517 | 0.37209 | 0.026799 | 0.5292 | 0.31968 | 0 | 0.2171 | 0.26722 | 0.076103 | 0.33519
4518 | 0.3436 | 0.073474 | 0.52913 | 0.32233 | 0.0066008 | 0.2171 | 0.24707 | 0.13078 | 0.33519
4519 | 0.34931 | 0.16775 | 0.52906 | 0.32331 | 0.068026 | 0.21709 | 0.23076 | 0.2059 | 0.33519
4520 | 0.33419 | 0.25823 | 0.52899 | 0.33192 | 0.24216 | 0.21709 | 0.22672 | 0.2751 | 0.3352
4521 | 0.36221 | 0.33857 | 0.52892 | 0.33776 | 0.43725 | 0.21708 | 0.22266 | 0.3315 | 0.3352
4522 | 0.39325 | 0.39549 | 0.52885 | 0.36016 | 0.56833 | 0.21708 | 0.2277 | 0.37485 | 0.3352
4523 | 0.40924 | 0.43095 | 0.52878 | 0.38606 | 0.63204 | 0.21707 | 0.23106 | 0.40859 | 0.33521
4524 | 0.40705 | 0.44213 | 0.52871 | 0.4184 | 0.66284 | 0.21707 | 0.24629 | 0.4214 | 0.33521
4525 | 0.36868 | 0.42923 | 0.52864 | 0.47134 | 0.67122 | 0.21706 | 0.26025 | 0.42706 | 0.33521
4526 | 0.35395 | 0.3871 | 0.52856 | 0.53626 | 0.66385 | 0.21706 | 0.25776 | 0.37928 | 0.33522
4527 | 0.32622 | 0.31781 | 0.52849 | 0.59721 | 0.63946 | 0.21705 | 0.25757 | 0.32633 | 0.33522
4528 | 0.3032 | 0.24996 | 0.52842 | 0.63513 | 0.5866 | 0.21705 | 0.25411 | 0.25983 | 0.33522
4529 | 0.27468 | 0.17514 | 0.52835 | 0.66089 | 0.49692 | 0.21704 | 0.26131 | 0.18792 | 0.33523
4530 | 0.23356 | 0.09951 | 0.52828 | 0.68127 | 0.31606 | 0.21704 | 0.26398 | 0.11748 | 0.33523
4531 | 0.15689 | 0.040074 | 0.52821 | 0.68134 | 0.08114 | 0.21703 | 0.24707 | 0.069946 | 0.33523
4532 | 0.12445 | 0.0021851 | 0.52813 | 0.64826 | 0.0073603 | 0.21703 | 0.24871 | 0.035465 | 0.33523
4533 | 0.11175 | 0 | 0.52806 | 0.60025 | 0 | 0.21702 | 0.24871 | 0.014777 | 0.33524
4534 | 0.11637 | 0 | 0.52799 | 0.56923 | 0 | 0.21701 | 0.25882 | 0.0066498 | 0.33524
4535 | 0.12047 | 0 | 0.52792 | 0.55183 | 0 | 0.21701 | 0.25719 | 0.003448 | 0.33524
4536 | 0.10183 | 0 | 0.52784 | 0.53761 | 0 | 0.217 | 0.25719 | 0.005172 | 0.33524
4537 | 0.061577 | 0 | 0.52777 | 0.52763 | 0 | 0.217 | 0.25853 | 0.0086201 | 0.33524
4538 | 0.064061 | 0 | 0.5277 | 0.52046 | 0 | 0.21699 | 0.25113 | 0.014531 | 0.33525
4539 | 0.060454 | 0 | 0.52762 | 0.52169 | 0 | 0.21699 | 0.23802 | 0.02192 | 0.33525
4540 | 0.047669 | 0.00114 | 0.52755 | 0.51945 | 0 | 0.21698 | 0.23802 | 0.034234 | 0.33525
4541 | 0.035232 | 0.0084473 | 0.52748 | 0.50753 | 0 | 0.21698 | 0.22602 | 0.065266 | 0.33525
4542 | 0.026348 | 0.032623 | 0.5274 | 0.4835 | 0.0053587 | 0.21697 | 0.21218 | 0.1128 | 0.33525
4543 | 0.016653 | 0.080201 | 0.52733 | 0.45158 | 0.056269 | 0.21697 | 0.18764 | 0.17733 | 0.33526
4544 | 0.017517 | 0.12273 | 0.52726 | 0.42052 | 0.21054 | 0.21696 | 0.18277 | 0.2325 | 0.33526
4545 | 0.017242 | 0.16148 | 0.52718 | 0.4054 | 0.41284 | 0.21695 | 0.17964 | 0.28471 | 0.33526
4546 | 0.018667 | 0.18524 | 0.52711 | 0.39035 | 0.54222 | 0.21695 | 0.18453 | 0.32239 | 0.33526
4547 | 0.016597 | 0.19563 | 0.52703 | 0.39041 | 0.61005 | 0.21694 | 0.19053 | 0.34308 | 0.33526
4548 | 0.015346 | 0.19242 | 0.52696 | 0.41076 | 0.6369 | 0.21694 | 0.19535 | 0.34653 | 0.33526
4549 | 0.015152 | 0.21261 | 0.52688 | 0.4443 | 0.64337 | 0.21693 | 0.18058 | 0.31623 | 0.33526
4550 | 0.020578 | 0.18951 | 0.52681 | 0.48389 | 0.62617 | 0.21693 | 0.18836 | 0.29456 | 0.33527
4551 | 0.028254 | 0.15534 | 0.52673 | 0.51778 | 0.5974 | 0.21692 | 0.19607 | 0.25983 | 0.33527
4552 | 0.030841 | 0.11531 | 0.52666 | 0.54988 | 0.53616 | 0.21691 | 0.19433 | 0.21181 | 0.33527
4553 | 0.032478 | 0.080243 | 0.52658 | 0.57916 | 0.43404 | 0.21691 | 0.1974 | 0.15368 | 0.33527
4554 | 0.033409 | 0.047708 | 0.52651 | 0.60267 | 0.25163 | 0.2169 | 0.19566 | 0.097776 | 0.33527
4555 | 0.012904 | 0.020425 | 0.52643 | 0.6088 | 0.060001 | 0.2169 | 0.19699 | 0.056154 | 0.33527
4556 | 0.020816 | 0.00090743 | 0.52636 | 0.57926 | 0.0057675 | 0.21689 | 0.19872 | 0.028323 | 0.33527
4557 | 0.027904 | 0 | 0.52628 | 0.5176 | 0 | 0.21689 | 0.20218 | 0.0098515 | 0.33527
4558 | 0.032946 | 0 | 0.52621 | 0.48592 | 0 | 0.21688 | 0.20563 | 0.0039406 | 0.33527
4559 | 0.028978 | 0 | 0.52613 | 0.46886 | 0 | 0.21687 | 0.21318 | 0.001724 | 0.33527
4560 | 0.026736 | 0 | 0.52605 | 0.44967 | 0 | 0.21687 | 0.21618 | 0.0022166 | 0.33528
4561 | 0.029333 | 0 | 0.52598 | 0.42863 | 0 | 0.21686 | 0.19299 | 0.0046795 | 0.33528
4562 | 0.033304 | 0 | 0.5259 | 0.41014 | 0 | 0.21686 | 0.19053 | 0.0093589 | 0.33528
4563 | 0.031624 | 0 | 0.52582 | 0.39208 | 0 | 0.21685 | 0.19402 | 0.016501 | 0.33528
4564 | 0.027631 | 0 | 0.52575 | 0.35536 | 0 | 0.21684 | 0.19269 | 0.028569 | 0.33528
4565 | 0.02551 | 0.010825 | 0.52567 | 0.32023 | 0 | 0.21684 | 0.20035 | 0.055907 | 0.33528
4566 | 0.019701 | 0.038319 | 0.52559 | 0.29496 | 0.0058123 | 0.21683 | 0.19689 | 0.093343 | 0.33528
4567 | 0.020717 | 0.08342 | 0.52552 | 0.26987 | 0.063962 | 0.21682 | 0.17367 | 0.13102 | 0.33528
4568 | 0.022003 | 0.13118 | 0.52544 | 0.25317 | 0.23659 | 0.21682 | 0.16754 | 0.17339 | 0.33528
4569 | 0.025731 | 0.18247 | 0.52536 | 0.24391 | 0.42855 | 0.21681 | 0.16435 | 0.21328 | 0.33528
4570 | 0.028214 | 0.2287 | 0.52529 | 0.24892 | 0.5542 | 0.21681 | 0.16733 | 0.24629 | 0.33528
4571 | 0.03246 | 0.24288 | 0.52521 | 0.27056 | 0.61634 | 0.2168 | 0.16232 | 0.26304 | 0.33528
4572 | 0.038582 | 0.25495 | 0.52513 | 0.31821 | 0.64459 | 0.21679 | 0.16669 | 0.25934 | 0.33528
4573 | 0.027976 | 0.27483 | 0.52505 | 0.38331 | 0.65388 | 0.21679 | 0.15545 | 0.23619 | 0.33528
4574 | 0.032529 | 0.26324 | 0.52497 | 0.45532 | 0.64564 | 0.21678 | 0.14915 | 0.20516 | 0.33528
4575 | 0.039065 | 0.24062 | 0.5249 | 0.526 | 0.61391 | 0.21677 | 0.14915 | 0.1825 | 0.33528
4576 | 0.04643 | 0.19348 | 0.52482 | 0.56623 | 0.56009 | 0.21677 | 0.1428 | 0.14408 | 0.33528
4577 | 0.048497 | 0.13902 | 0.52474 | 0.59679 | 0.46017 | 0.21676 | 0.14092 | 0.10319 | 0.33528
4578 | 0.053483 | 0.080639 | 0.52466 | 0.62483 | 0.27674 | 0.21676 | 0.13904 | 0.067729 | 0.33528
4579 | 0.037936 | 0.035292 | 0.52458 | 0.63423 | 0.079603 | 0.21675 | 0.12376 | 0.040884 | 0.33528
4580 | 0.045324 | 0.0015179 | 0.5245 | 0.59094 | 0.007152 | 0.21674 | 0.11166 | 0.017979 | 0.33528
4581 | 0.055465 | 0 | 0.52443 | 0.5193 | 0 | 0.21674 | 0.10814 | 0.003448 | 0.33527
4582 | 0.069236 | 0 | 0.52435 | 0.49937 | 0 | 0.21673 | 0.10258 | 0.00098515 | 0.33527
4583 | 0.081664 | 0 | 0.52427 | 0.49539 | 0 | 0.21672 | 0.094896 | 0.00024629 | 0.33527
4584 | 0.088094 | 0 | 0.52419 | 0.48545 | 0 | 0.21672 | 0.094168 | 0.00049257 | 0.33527
4585 | 0.091494 | 0 | 0.52411 | 0.46941 | 0 | 0.21671 | 0.094896 | 0.0027092 | 0.33527
4586 | 0.10202 | 0 | 0.52403 | 0.45058 | 0 | 0.2167 | 0.081198 | 0.006896 | 0.33527
4587 | 0.11299 | 0 | 0.52395 | 0.43719 | 0 | 0.2167 | 0.081198 | 0.014531 | 0.33527
4588 | 0.12301 | 0.00057 | 0.52387 | 0.41164 | 0 | 0.21669 | 0.088418 | 0.026353 | 0.33527
4589 | 0.14267 | 0.022568 | 0.52379 | 0.3845 | 0 | 0.21668 | 0.082578 | 0.058124 | 0.33527
4590 | 0.14982 | 0.056861 | 0.52371 | 0.36858 | 0.0053745 | 0.21668 | 0.074466 | 0.10541 | 0.33527
4591 | 0.22449 | 0.12407 | 0.52363 | 0.34788 | 0.056248 | 0.21667 | 0.066404 | 0.1724 | 0.33527
4592 | 0.26486 | 0.18924 | 0.52355 | 0.34076 | 0.21018 | 0.21666 | 0.060136 | 0.23668 | 0.33526
4593 | 0.31718 | 0.23951 | 0.52347 | 0.35858 | 0.41096 | 0.21666 | 0.051344 | 0.29505 | 0.33526
4594 | 0.36689 | 0.27457 | 0.52339 | 0.41423 | 0.54257 | 0.21665 | 0.04895 | 0.34603 | 0.33526
4595 | 0.41552 | 0.28645 | 0.52331 | 0.45982 | 0.60597 | 0.21664 | 0.059325 | 0.38273 | 0.33526
4596 | 0.442 | 0.28994 | 0.52323 | 0.49366 | 0.63261 | 0.21664 | 0.067062 | 0.39332 | 0.33526
4597 | 0.46513 | 0.30111 | 0.52315 | 0.52858 | 0.63742 | 0.21663 | 0.072922 | 0.41253 | 0.33526
4598 | 0.47891 | 0.27781 | 0.52307 | 0.57655 | 0.62671 | 0.21662 | 0.077277 | 0.38248 | 0.33526
4599 | 0.49081 | 0.24695 | 0.52299 | 0.63665 | 0.587 | 0.21661 | 0.085074 | 0.33003 | 0.33525
4600 | 0.48709 | 0.19569 | 0.52291 | 0.66488 | 0.52168 | 0.21661 | 0.087183 | 0.26525 | 0.33525
4601 | 0.46116 | 0.13148 | 0.52283 | 0.68927 | 0.41538 | 0.2166 | 0.08928 | 0.20122 | 0.33525
4602 | 0.42449 | 0.069707 | 0.52275 | 0.69989 | 0.22815 | 0.21659 | 0.08928 | 0.13127 | 0.33525
4603 | 0.42009 | 0.030567 | 0.52267 | 0.67971 | 0.05163 | 0.21659 | 0.11002 | 0.075857 | 0.33525
4604 | 0.40043 | 0.00031325 | 0.52259 | 0.61536 | 0.0054484 | 0.21658 | 0.11549 | 0.038175 | 0.33525
4605 | 0.39374 | 0 | 0.5225 | 0.54073 | 0 | 0.21657 | 0.13089 | 0.011576 | 0.33524
4606 | 0.39468 | 0 | 0.52242 | 0.51248 | 0 | 0.21657 | 0.14445 | 0.003448 | 0.33524
4607 | 0.38618 | 0 | 0.52234 | 0.50016 | 0 | 0.21656 | 0.15588 | 0.0012314 | 0.33524
4608 | 0.37556 | 0 | 0.52226 | 0.48465 | 0 | 0.21655 | 0.16275 | 0.0022166 | 0.33524
4609 | 0.44316 | 0 | 0.52218 | 0.48113 | 0 | 0.21654 | 0.22305 | 0.0059109 | 0.33524
4610 | 0.43594 | 0 | 0.5221 | 0.48444 | 0 | 0.21654 | 0.2033 | 0.012314 | 0.33523
4611 | 0.40964 | 0 | 0.52201 | 0.47904 | 0 | 0.21653 | 0.18308 | 0.020442 | 0.33523
4612 | 0.37749 | 0 | 0.52193 | 0.44393 | 0 | 0.21652 | 0.17093 | 0.033249 | 0.33523
4613 | 0.35375 | 0.0075665 | 0.52185 | 0.40036 | 0 | 0.21652 | 0.16157 | 0.06502 | 0.33523
4614 | 0.34425 | 0.034528 | 0.52177 | 0.35957 | 0.0028956 | 0.21651 | 0.13537 | 0.11428 | 0.33523
4615 | 0.37023 | 0.077012 | 0.52169 | 0.31204 | 0.03912 | 0.2165 | 0.10413 | 0.18792 | 0.33522
4616 | 0.34421 | 0.12035 | 0.5216 | 0.26715 | 0.17809 | 0.21649 | 0.085696 | 0.25392 | 0.33522
4617 | 0.32679 | 0.1654 | 0.52152 | 0.25548 | 0.3901 | 0.21649 | 0.081951 | 0.31648 | 0.33522
4618 | 0.32107 | 0.20674 | 0.52144 | 0.25222 | 0.53356 | 0.21648 | 0.089894 | 0.36106 | 0.33522
4619 | 0.32467 | 0.24416 | 0.52136 | 0.25191 | 0.59954 | 0.21647 | 0.095623 | 0.38913 | 0.33521
4620 | 0.33985 | 0.27357 | 0.52127 | 0.26177 | 0.63575 | 0.21646 | 0.099238 | 0.39307 | 0.33521
4621 | 0.4255 | 0.28114 | 0.52119 | 0.29005 | 0.64842 | 0.21646 | 0.11976 | 0.38125 | 0.33521
4622 | 0.42953 | 0.2871 | 0.52111 | 0.34484 | 0.63335 | 0.21645 | 0.11827 | 0.32756 | 0.33521
4623 | 0.42189 | 0.26716 | 0.52103 | 0.42675 | 0.59228 | 0.21644 | 0.11873 | 0.282 | 0.3352
4624 | 0.37741 | 0.21397 | 0.52094 | 0.51716 | 0.53106 | 0.21643 | 0.12581 | 0.2389 | 0.3352
4625 | 0.34492 | 0.16537 | 0.52086 | 0.60393 | 0.43323 | 0.21643 | 0.12581 | 0.18595 | 0.3352
4626 | 0.2947 | 0.098133 | 0.52078 | 0.66124 | 0.26704 | 0.21642 | 0.11653 | 0.1224 | 0.3352
4627 | 0.28065 | 0.043632 | 0.52069 | 0.66953 | 0.067575 | 0.21641 | 0.10979 | 0.069946 | 0.33519
4628 | 0.23664 | 0.0011143 | 0.52061 | 0.60097 | 0.006527 | 0.2164 | 0.10979 | 0.033495 | 0.33519
4629 | 0.21961 | 0 | 0.52053 | 0.51493 | 0 | 0.2164 | 0.10779 | 0.0086201 | 0.33519
4630 | 0.22059 | 0 | 0.52044 | 0.4546 | 0 | 0.21639 | 0.11061 | 0.0012314 | 0.33518
4631 | 0.23614 | 0 | 0.52036 | 0.40188 | 0 | 0.21638 | 0.11341 | 0.00024629 | 0.33518
4632 | 0.25811 | 0 | 0.52028 | 0.34811 | 0 | 0.21637 | 0.11619 | 0.00049257 | 0.33518
4633 | 0.29929 | 0 | 0.52019 | 0.3027 | 0 | 0.21637 | 0.12547 | 0.0022166 | 0.33518
4634 | 0.29391 | 0 | 0.52011 | 0.27079 | 0 | 0.21636 | 0.13201 | 0.0064035 | 0.33517
4635 | 0.27386 | 0 | 0.52002 | 0.24713 | 0 | 0.21635 | 0.1301 | 0.013792 | 0.33517
4636 | 0.26553 | 0.000342 | 0.51994 | 0.22082 | 0 | 0.21634 | 0.11964 | 0.03251 | 0.33517
4637 | 0.26089 | 0.012925 | 0.51986 | 0.19636 | 0 | 0.21633 | 0.11573 | 0.062557 | 0.33516
4638 | 0.24326 | 0.047382 | 0.51977 | 0.17429 | 0.0045913 | 0.21633 | 0.10294 | 0.10861 | 0.33516
4639 | 0.28281 | 0.11187 | 0.51969 | 0.15048 | 0.055792 | 0.21632 | 0.099598 | 0.1894 | 0.33516
4640 | 0.22093 | 0.17803 | 0.5196 | 0.12647 | 0.22761 | 0.21631 | 0.10472 | 0.25417 | 0.33515
4641 | 0.19222 | 0.23978 | 0.51952 | 0.11119 | 0.43254 | 0.2163 | 0.11503 | 0.30983 | 0.33515
4642 | 0.18757 | 0.28791 | 0.51943 | 0.10661 | 0.55818 | 0.2163 | 0.14214 | 0.3613 | 0.33515
4643 | 0.19044 | 0.32542 | 0.51935 | 0.1242 | 0.62375 | 0.21629 | 0.1669 | 0.40194 | 0.33514
4644 | 0.19305 | 0.33926 | 0.51927 | 0.16041 | 0.65625 | 0.21628 | 0.19433 | 0.41475 | 0.33514
4645 | 0.22435 | 0.37756 | 0.51918 | 0.22019 | 0.66402 | 0.21627 | 0.2037 | 0.39726 | 0.33514
4646 | 0.17423 | 0.373 | 0.5191 | 0.29385 | 0.65262 | 0.21626 | 0.20259 | 0.37928 | 0.33513
4647 | 0.13391 | 0.34741 | 0.51901 | 0.36627 | 0.62036 | 0.21626 | 0.20603 | 0.34012 | 0.33513
4648 | 0.099694 | 0.29014 | 0.51893 | 0.40148 | 0.55834 | 0.21625 | 0.20015 | 0.28446 | 0.33513
4649 | 0.074734 | 0.21457 | 0.51884 | 0.39822 | 0.45492 | 0.21624 | 0.18764 | 0.21082 | 0.33512
4650 | 0.052165 | 0.12745 | 0.51876 | 0.38238 | 0.26127 | 0.21623 | 0.18764 | 0.1362 | 0.33512
4651 | 0.067876 | 0.054622 | 0.51867 | 0.34726 | 0.062322 | 0.21622 | 0.17061 | 0.080536 | 0.33512
4652 | 0.035131 | 0.0014746 | 0.51859 | 0.29679 | 0.0060839 | 0.21621 | 0.17377 | 0.039406 | 0.33511
4653 | 0.026226 | 0 | 0.5185 | 0.24188 | 0 | 0.21621 | 0.17377 | 0.0091126 | 0.33511
4654 | 0.029835 | 0 | 0.51842 | 0.22123 | 0 | 0.2162 | 0.16881 | 0.0019703 | 0.3351
4655 | 0.042003 | 0 | 0.51833 | 0.21031 | 0 | 0.21619 | 0.16382 | 0.00073886 | 0.3351
4656 | 0.059996 | 0 | 0.51825 | 0.19045 | 0 | 0.21618 | 0.15068 | 0.0014777 | 0.3351
4657 | 0.10943 | 0 | 0.51816 | 0.18058 | 0 | 0.21617 | 0.12672 | 0.0041869 | 0.33509
4658 | 0.13168 | 0 | 0.51808 | 0.17859 | 0 | 0.21617 | 0.12672 | 0.0083738 | 0.33509
4659 | 0.15012 | 0 | 0.51799 | 0.18142 | 0 | 0.21616 | 0.12136 | 0.013792 | 0.33509
4660 | 0.17954 | 0.00079801 | 0.5179 | 0.17296 | 0 | 0.21615 | 0.11468 | 0.032264 | 0.33508
4661 | 0.20857 | 0.033056 | 0.51782 | 0.15895 | 0 | 0.21614 | 0.11119 | 0.06305 | 0.33508
4662 | 0.22246 | 0.080713 | 0.51773 | 0.14918 | 0.0038635 | 0.21613 | 0.10767 | 0.10689 | 0.33507
4663 | 0.28545 | 0.16105 | 0.51765 | 0.14365 | 0.045159 | 0.21612 | 0.10103 | 0.17634 | 0.33507
4664 | 0.22408 | 0.24935 | 0.51756 | 0.15252 | 0.1889 | 0.21612 | 0.10151 | 0.2325 | 0.33507
4665 | 0.18622 | 0.32959 | 0.51748 | 0.17153 | 0.37394 | 0.21611 | 0.10955 | 0.28323 | 0.33506
4666 | 0.20229 | 0.38723 | 0.51739 | 0.18795 | 0.50138 | 0.2161 | 0.11399 | 0.31673 | 0.33506
4667 | 0.23395 | 0.42055 | 0.5173 | 0.20293 | 0.56328 | 0.21609 | 0.12376 | 0.32904 | 0.33505
4668 | 0.2731 | 0.43508 | 0.51722 | 0.22646 | 0.6052 | 0.21608 | 0.12807 | 0.31968 | 0.33505
4669 | 0.40131 | 0.43643 | 0.51713 | 0.25687 | 0.61425 | 0.21607 | 0.14926 | 0.3118 | 0.33505
4670 | 0.41147 | 0.40984 | 0.51705 | 0.30068 | 0.59665 | 0.21606 | 0.15231 | 0.27954 | 0.33504
4671 | 0.4036 | 0.36362 | 0.51696 | 0.34838 | 0.55449 | 0.21606 | 0.1535 | 0.24407 | 0.33504
4672 | 0.38176 | 0.30186 | 0.51687 | 0.38388 | 0.48009 | 0.21605 | 0.16232 | 0.20269 | 0.33503
4673 | 0.35517 | 0.2239 | 0.51679 | 0.41122 | 0.37945 | 0.21604 | 0.16966 | 0.15245 | 0.33503
4674 | 0.31367 | 0.13413 | 0.5167 | 0.42325 | 0.21468 | 0.21603 | 0.17755 | 0.096052 | 0.33503
4675 | 0.2345 | 0.054766 | 0.51662 | 0.42006 | 0.048368 | 0.21602 | 0.17441 | 0.055168 | 0.33502
4676 | 0.18544 | 0.0017543 | 0.51653 | 0.39777 | 0.0046625 | 0.21601 | 0.17188 | 0.026106 | 0.33502
4677 | 0.15826 | 0 | 0.51644 | 0.34653 | 0 | 0.216 | 0.17546 | 0.0088663 | 0.33501
4678 | 0.13277 | 0 | 0.51636 | 0.30273 | 0 | 0.216 | 0.1864 | 0.001724 | 0.33501
4679 | 0.10787 | 0 | 0.51627 | 0.27108 | 0 | 0.21599 | 0.19545 | 0.00049257 | 0.335
4680 | 0.089321 | 0 | 0.51618 | 0.25687 | 0 | 0.21598 | 0.21127 | 0.00073886 | 0.335
4681 | 0.076707 | 0 | 0.5161 | 0.25579 | 0 | 0.21597 | 0.24182 | 0.0029554 | 0.335
4682 | 0.052308 | 0 | 0.51601 | 0.26206 | 0 | 0.21596 | 0.23714 | 0.0091126 | 0.33499
4683 | 0.043124 | 0 | 0.51592 | 0.2681 | 0 | 0.21595 | 0.22444 | 0.016994 | 0.33499
4684 | 0.04156 | 0 | 0.51584 | 0.26907 | 0 | 0.21594 | 0.21157 | 0.02783 | 0.33498
4685 | 0.038438 | 0.035629 | 0.51575 | 0.27 | 0 | 0.21593 | 0.19852 | 0.057878 | 0.33498
4686 | 0.034317 | 0.080569 | 0.51566 | 0.27334 | 0.0037738 | 0.21593 | 0.18246 | 0.10492 | 0.33497
4687 | 0.039867 | 0.16091 | 0.51558 | 0.27371 | 0.046261 | 0.21592 | 0.17356 | 0.16403 | 0.33497
4688 | 0.032754 | 0.24993 | 0.51549 | 0.27155 | 0.19885 | 0.21591 | 0.15512 | 0.22511 | 0.33497
4689 | 0.03515 | 0.32972 | 0.5154 | 0.28622 | 0.40248 | 0.2159 | 0.15328 | 0.27978 | 0.33496
4690 | 0.037442 | 0.38958 | 0.51532 | 0.30314 | 0.54114 | 0.21589 | 0.15512 | 0.32313 | 0.33496
4691 | 0.035935 | 0.42234 | 0.51523 | 0.31589 | 0.60046 | 0.21588 | 0.15954 | 0.35096 | 0.33495
4692 | 0.040244 | 0.43789 | 0.51514 | 0.34637 | 0.63257 | 0.21587 | 0.17251 | 0.37017 | 0.33495
4693 | 0.046012 | 0.43948 | 0.51505 | 0.38814 | 0.63761 | 0.21586 | 0.1931 | 0.38618 | 0.33494
4694 | 0.065775 | 0.41744 | 0.51497 | 0.4451 | 0.61826 | 0.21585 | 0.20795 | 0.37165 | 0.33494
4695 | 0.07458 | 0.37668 | 0.51488 | 0.50392 | 0.5841 | 0.21584 | 0.20865 | 0.33815 | 0.33493
4696 | 0.081695 | 0.31322 | 0.51479 | 0.53245 | 0.52442 | 0.21584 | 0.21987 | 0.28249 | 0.33493
4697 | 0.087426 | 0.22859 | 0.51471 | 0.55667 | 0.42886 | 0.21583 | 0.22761 | 0.2123 | 0.33493
4698 | 0.08313 | 0.13572 | 0.51462 | 0.57616 | 0.24202 | 0.21582 | 0.22682 | 0.13767 | 0.33492
4699 | 0.075034 | 0.052921 | 0.51453 | 0.59259 | 0.055697 | 0.21581 | 0.23753 | 0.074133 | 0.33492
4700 | 0.10423 | 0.00071072 | 0.51444 | 0.59536 | 0.0054036 | 0.2158 | 0.21937 | 0.03448 | 0.33491
4701 | 0.15404 | 0 | 0.51436 | 0.56584 | 0 | 0.21579 | 0.21318 | 0.0081275 | 0.33491
4702 | 0.21863 | 0 | 0.51427 | 0.55239 | 0 | 0.21578 | 0.21448 | 0.001724 | 0.3349
4703 | 0.26209 | 0 | 0.51418 | 0.54184 | 0 | 0.21577 | 0.20996 | 0.00073886 | 0.3349
4704 | 0.27917 | 0 | 0.51409 | 0.52252 | 0 | 0.21576 | 0.1978 | 0.00098515 | 0.33489
4705 | 0.25261 | 0 | 0.51401 | 0.49849 | 0 | 0.21575 | 0.20309 | 0.003448 | 0.33489
4706 | 0.24889 | 0 | 0.51392 | 0.46703 | 0 | 0.21574 | 0.19433 | 0.0083738 | 0.33488
4707 | 0.22514 | 0 | 0.51383 | 0.42857 | 0 | 0.21573 | 0.1837 | 0.01527 | 0.33488
4708 | 0.193 | 0 | 0.51375 | 0.37947 | 0 | 0.21573 | 0.1765 | 0.033003 | 0.33487
4709 | 0.15225 | 0.032679 | 0.51366 | 0.33317 | 0 | 0.21572 | 0.17849 | 0.063542 | 0.33487
4710 | 0.11334 | 0.079254 | 0.51357 | 0.30348 | 0.0043988 | 0.21571 | 0.18048 | 0.1059 | 0.33487
4711 | 0.086947 | 0.15858 | 0.51348 | 0.28084 | 0.05397 | 0.2157 | 0.1933 | 0.1756 | 0.33486
4712 | 0.042886 | 0.24803 | 0.5134 | 0.26078 | 0.21466 | 0.21569 | 0.18929 | 0.2389 | 0.33486
4713 | 0.025943 | 0.32927 | 0.51331 | 0.25803 | 0.4213 | 0.21568 | 0.1978 | 0.29825 | 0.33485
4714 | 0.022828 | 0.39057 | 0.51322 | 0.26941 | 0.56132 | 0.21567 | 0.20147 | 0.34603 | 0.33485
4715 | 0.024744 | 0.42746 | 0.51313 | 0.27785 | 0.62539 | 0.21566 | 0.21097 | 0.3714 | 0.33484
4716 | 0.029207 | 0.44381 | 0.51304 | 0.28388 | 0.65442 | 0.21565 | 0.21738 | 0.38396 | 0.33484
4717 | 0.023223 | 0.44337 | 0.51296 | 0.30021 | 0.65865 | 0.21564 | 0.22136 | 0.41647 | 0.33483
4718 | 0.02841 | 0.4225 | 0.51287 | 0.31653 | 0.64073 | 0.21563 | 0.22365 | 0.38569 | 0.33483
4719 | 0.036797 | 0.38079 | 0.51278 | 0.33058 | 0.59861 | 0.21562 | 0.22997 | 0.34382 | 0.33482
4720 | 0.040906 | 0.31594 | 0.51269 | 0.33445 | 0.53496 | 0.21561 | 0.23056 | 0.28348 | 0.33482
4721 | 0.045448 | 0.23059 | 0.51261 | 0.33602 | 0.41622 | 0.2156 | 0.22186 | 0.20466 | 0.33481
4722 | 0.051869 | 0.13411 | 0.51252 | 0.33986 | 0.24481 | 0.21559 | 0.21888 | 0.12832 | 0.33481
4723 | 0.015572 | 0.049274 | 0.51243 | 0.35153 | 0.059705 | 0.21558 | 0.24532 | 0.067483 | 0.3348
4724 | 0.019975 | 0.0011291 | 0.51234 | 0.36304 | 0.0054537 | 0.21557 | 0.24474 | 0.03054 | 0.3348
4725 | 0.032939 | 0 | 0.51226 | 0.34705 | 0 | 0.21556 | 0.24745 | 0.0049257 | 0.3348
4726 | 0.058869 | 0 | 0.51217 | 0.33349 | 0 | 0.21555 | 0.25248 | 0.00049257 | 0.33479
4727 | 0.087594 | 0 | 0.51208 | 0.32471 | 0 | 0.21554 | 0.25026 | 0 | 0.33479
4728 | 0.1107 | 0 | 0.51199 | 0.31306 | 0 | 0.21553 | 0.23948 | 0.00049257 | 0.33478
4729 | 0.091505 | 0 | 0.5119 | 0.3063 | 0 | 0.21552 | 0.22434 | 0.0027092 | 0.33478
4730 | 0.097985 | 0 | 0.51182 | 0.3042 | 0 | 0.21552 | 0.21798 | 0.0073886 | 0.33477
4731 | 0.12316 | 0 | 0.51173 | 0.30662 | 0 | 0.21551 | 0.21568 | 0.013546 | 0.33477
4732 | 0.16646 | 0 | 0.51164 | 0.29783 | 0 | 0.2155 | 0.20926 | 0.024875 | 0.33476
4733 | 0.23359 | 0.027135 | 0.51155 | 0.28851 | 0 | 0.21549 | 0.19627 | 0.05172 | 0.33476
4734 | 0.28937 | 0.073019 | 0.51147 | 0.28115 | 0.0043882 | 0.21548 | 0.18681 | 0.092112 | 0.33475
4735 | 0.30365 | 0.14512 | 0.51138 | 0.26865 | 0.057867 | 0.21547 | 0.18826 | 0.17166 | 0.33475
4736 | 0.3102 | 0.231 | 0.51129 | 0.25157 | 0.23661 | 0.21546 | 0.17377 | 0.22338 | 0.33474
4737 | 0.30384 | 0.30742 | 0.5112 | 0.24741 | 0.45071 | 0.21545 | 0.17671 | 0.26599 | 0.33474
4738 | 0.31198 | 0.36803 | 0.51111 | 0.2596 | 0.57598 | 0.21544 | 0.18495 | 0.29628 | 0.33473
4739 | 0.32474 | 0.40806 | 0.51103 | 0.27737 | 0.63566 | 0.21543 | 0.20664 | 0.31845 | 0.33473
4740 | 0.33917 | 0.42629 | 0.51094 | 0.29906 | 0.65849 | 0.21542 | 0.22612 | 0.31697 | 0.33473
4741 | 0.36992 | 0.44037 | 0.51085 | 0.32977 | 0.65721 | 0.21541 | 0.23086 | 0.33298 | 0.33472
4742 | 0.35036 | 0.41842 | 0.51076 | 0.37319 | 0.63381 | 0.2154 | 0.23968 | 0.29604 | 0.33472
4743 | 0.32501 | 0.37798 | 0.51068 | 0.42803 | 0.60643 | 0.21539 | 0.25402 | 0.25023 | 0.33471
4744 | 0.27814 | 0.31193 | 0.51059 | 0.46964 | 0.54294 | 0.21538 | 0.25113 | 0.19161 | 0.33471
4745 | 0.22377 | 0.22676 | 0.5105 | 0.50798 | 0.4371 | 0.21537 | 0.24987 | 0.133 | 0.3347
4746 | 0.16695 | 0.13254 | 0.51041 | 0.54876 | 0.25596 | 0.21536 | 0.25479 | 0.08423 | 0.3347
4747 | 0.1058 | 0.051681 | 0.51032 | 0.56835 | 0.062865 | 0.21535 | 0.2461 | 0.046548 | 0.33469
4748 | 0.069659 | 0.00080971 | 0.51024 | 0.54439 | 0.0058492 | 0.21534 | 0.25267 | 0.020442 | 0.33469
4749 | 0.042228 | 0 | 0.51015 | 0.48644 | 0 | 0.21533 | 0.25431 | 0.0064035 | 0.33468
4750 | 0.023463 | 0 | 0.51006 | 0.43401 | 0 | 0.21532 | 0.27045 | 0.00073886 | 0.33468
4751 | 0.012769 | 0 | 0.50997 | 0.3892 | 0 | 0.21531 | 0.2749 | 0 | 0.33467
4752 | 0.0092747 | 0 | 0.50989 | 0.34849 | 0 | 0.2153 | 0.28158 | 0.00024629 | 0.33467
4753 | 0.027124 | 0 | 0.5098 | 0.31098 | 0 | 0.21529 | 0.26293 | 0.0019703 | 0.33467
4754 | 0.037099 | 0 | 0.50971 | 0.2842 | 0 | 0.21528 | 0.26684 | 0.0081275 | 0.33466
4755 | 0.054882 | 0 | 0.50962 | 0.27383 | 0 | 0.21526 | 0.27073 | 0.016255 | 0.33466
4756 | 0.082137 | 0 | 0.50954 | 0.27962 | 0 | 0.21525 | 0.2813 | 0.025614 | 0.33465
4757 | 0.10635 | 0.021304 | 0.50945 | 0.29054 | 0 | 0.21524 | 0.28964 | 0.051228 | 0.33465
4758 | 0.11094 | 0.060526 | 0.50936 | 0.29944 | 0.0038397 | 0.21523 | 0.31074 | 0.093097 | 0.33464
4759 | 0.10638 | 0.13407 | 0.50927 | 0.30091 | 0.052598 | 0.21522 | 0.34617 | 0.14753 | 0.33464
4760 | 0.077285 | 0.21246 | 0.50918 | 0.29855 | 0.22628 | 0.21521 | 0.37208 | 0.19949 | 0.33463
4761 | 0.077285 | 0.28838 | 0.5091 | 0.29385 | 0.44279 | 0.2152 | 0.38897 | 0.24284 | 0.33463
4762 | 0.098197 | 0.33937 | 0.50901 | 0.28862 | 0.57236 | 0.21519 | 0.40423 | 0.27486 | 0.33463
4763 | 0.11165 | 0.37228 | 0.50892 | 0.29396 | 0.63382 | 0.21518 | 0.42576 | 0.29062 | 0.33462
4764 | 0.12008 | 0.38966 | 0.50883 | 0.32601 | 0.65838 | 0.21517 | 0.44703 | 0.29357 | 0.33462
4765 | 0.15019 | 0.40226 | 0.50875 | 0.3855 | 0.65109 | 0.21516 | 0.43358 | 0.28569 | 0.33461
4766 | 0.17186 | 0.38065 | 0.50866 | 0.46386 | 0.62765 | 0.21515 | 0.43664 | 0.26304 | 0.33461
4767 | 0.17637 | 0.34689 | 0.50857 | 0.53413 | 0.5767 | 0.21514 | 0.45921 | 0.22708 | 0.3346
4768 | 0.15852 | 0.29511 | 0.50848 | 0.57569 | 0.50346 | 0.21513 | 0.49359 | 0.18472 | 0.3346
4769 | 0.13958 | 0.21754 | 0.5084 | 0.5947 | 0.39738 | 0.21512 | 0.51938 | 0.13792 | 0.3346
4770 | 0.12706 | 0.12439 | 0.50831 | 0.60526 | 0.22301 | 0.21511 | 0.52564 | 0.086939 | 0.33459
4771 | 0.098997 | 0.048553 | 0.50822 | 0.60776 | 0.052796 | 0.2151 | 0.48278 | 0.046548 | 0.33459
4772 | 0.095364 | 0.00063388 | 0.50813 | 0.5901 | 0.004884 | 0.21509 | 0.46924 | 0.017733 | 0.33458
4773 | 0.08752 | 0 | 0.50805 | 0.53754 | 0 | 0.21508 | 0.47066 | 0.0024629 | 0.33458
4774 | 0.075218 | 0 | 0.50796 | 0.49045 | 0 | 0.21507 | 0.47349 | 0 | 0.33457
4775 | 0.073078 | 0 | 0.50787 | 0.44266 | 0 | 0.21506 | 0.47299 | 0 | 0.33457
4776 | 0.062082 | 0 | 0.50778 | 0.40122 | 0 | 0.21505 | 0.46766 | 0 | 0.33457
4777 | 0.035623 | 0 | 0.5077 | 0.3735 | 0 | 0.21503 | 0.41421 | 0.00073886 | 0.33456
4778 | 0.034851 | 0 | 0.50761 | 0.35747 | 0 | 0.21502 | 0.3961 | 0.0029554 | 0.33456
4779 | 0.031613 | 0 | 0.50752 | 0.35188 | 0 | 0.21501 | 0.38548 | 0.0076349 | 0.33455
4780 | 0.031924 | 0 | 0.50744 | 0.36633 | 0 | 0.215 | 0.37743 | 0.016748 | 0.33455
4781 | 0.029125 | 0.027175 | 0.50735 | 0.38896 | 0 | 0.21499 | 0.37954 | 0.039899 | 0.33455
4782 | 0.022721 | 0.074618 | 0.50726 | 0.40765 | 0.003307 | 0.21498 | 0.3777 | 0.07364 | 0.33454
4783 | 0.018253 | 0.14843 | 0.50717 | 0.41353 | 0.052361 | 0.21497 | 0.35179 | 0.11797 | 0.33454
4784 | 0.013454 | 0.23534 | 0.50709 | 0.41917 | 0.22613 | 0.21496 | 0.33737 | 0.16723 | 0.33453
4785 | 0.013454 | 0.31501 | 0.507 | 0.44155 | 0.44563 | 0.21495 | 0.31852 | 0.22609 | 0.33453
4786 | 0.01712 | 0.37455 | 0.50691 | 0.44146 | 0.57233 | 0.21494 | 0.3111 | 0.27436 | 0.33453
4787 | 0.012419 | 0.40466 | 0.50683 | 0.42382 | 0.63516 | 0.21493 | 0.3111 | 0.30638 | 0.33452
4788 | 0.011009 | 0.41492 | 0.50674 | 0.41072 | 0.66307 | 0.21492 | 0.31797 | 0.31894 | 0.33452
4789 | 0.010824 | 0.40797 | 0.50665 | 0.41135 | 0.66528 | 0.21491 | 0.33241 | 0.33667 | 0.33452
4790 | 0.0085095 | 0.38111 | 0.50657 | 0.43256 | 0.65231 | 0.21489 | 0.33701 | 0.31081 | 0.33451
4791 | 0.0095166 | 0.34098 | 0.50648 | 0.47704 | 0.62027 | 0.21488 | 0.3296 | 0.27289 | 0.33451
4792 | 0.0086925 | 0.28463 | 0.50639 | 0.54147 | 0.55143 | 0.21487 | 0.33268 | 0.2192 | 0.3345
4793 | 0.012206 | 0.19972 | 0.50631 | 0.60446 | 0.45307 | 0.21486 | 0.32843 | 0.15812 | 0.3345
4794 | 0.013085 | 0.11533 | 0.50622 | 0.66804 | 0.281 | 0.21485 | 0.32007 | 0.10295 | 0.3345
4795 | 0.0071299 | 0.04611 | 0.50613 | 0.72881 | 0.067865 | 0.21484 | 0.29699 | 0.055415 | 0.33449
4796 | 0.013071 | 0.00058807 | 0.50605 | 0.73712 | 0.005815 | 0.21483 | 0.25305 | 0.02192 | 0.33449
4797 | 0.03153 | 0 | 0.50596 | 0.72767 | 0 | 0.21482 | 0.22928 | 0.001724 | 0.33449
4798 | 0.055444 | 0 | 0.50587 | 0.74046 | 0 | 0.21481 | 0.21997 | 0 | 0.33448
4799 | 0.079687 | 0 | 0.50579 | 0.75663 | 0 | 0.2148 | 0.21057 | 0 | 0.33448
4800 | 0.10368 | 0 | 0.5057 | 0.76069 | 0 | 0.21478 | 0.20583 | 0 | 0.33448
4801 | 0.046784 | 0 | 0.50561 | 0.75468 | 0 | 0.21477 | 0.18681 | 0.00024629 | 0.33447
4802 | 0.047982 | 0 | 0.50553 | 0.74329 | 0 | 0.21476 | 0.17902 | 0.0027092 | 0.33447
4803 | 0.050978 | 0 | 0.50544 | 0.73733 | 0 | 0.21475 | 0.17724 | 0.0073886 | 0.33447
4804 | 0.055096 | 0 | 0.50535 | 0.70854 | 0 | 0.21474 | 0.18037 | 0.018964 | 0.33446
4805 | 0.06441 | 0.022536 | 0.50527 | 0.67751 | 0 | 0.21473 | 0.17922 | 0.048272 | 0.33446
4806 | 0.073916 | 0.06558 | 0.50518 | 0.64886 | 0.0040085 | 0.21472 | 0.17881 | 0.086447 | 0.33446
4807 | 0.056278 | 0.15154 | 0.50509 | 0.61492 | 0.060125 | 0.21471 | 0.14675 | 0.15836 | 0.33445
4808 | 0.047997 | 0.24227 | 0.50501 | 0.58463 | 0.24041 | 0.2147 | 0.15447 | 0.22388 | 0.33445
4809 | 0.042306 | 0.32024 | 0.50492 | 0.5647 | 0.44946 | 0.21468 | 0.16392 | 0.2852 | 0.33445
4810 | 0.034511 | 0.37763 | 0.50484 | 0.57094 | 0.57526 | 0.21467 | 0.1811 | 0.3453 | 0.33444
4811 | 0.028849 | 0.4092 | 0.50475 | 0.56725 | 0.6372 | 0.21466 | 0.20269 | 0.38002 | 0.33444
4812 | 0.029762 | 0.42607 | 0.50466 | 0.57344 | 0.66488 | 0.21465 | 0.23115 | 0.39702 | 0.33444
4813 | 0.072288 | 0.37285 | 0.50458 | 0.58425 | 0.67199 | 0.21464 | 0.19729 | 0.38667 | 0.33443
4814 | 0.077047 | 0.34847 | 0.50449 | 0.6162 | 0.65885 | 0.21463 | 0.20966 | 0.36869 | 0.33443
4815 | 0.082384 | 0.30867 | 0.50441 | 0.66792 | 0.62592 | 0.21462 | 0.21438 | 0.33594 | 0.33443
4816 | 0.092423 | 0.24758 | 0.50432 | 0.71886 | 0.57688 | 0.21461 | 0.22652 | 0.28298 | 0.33443
4817 | 0.11387 | 0.17523 | 0.50424 | 0.77357 | 0.47655 | 0.21459 | 0.23224 | 0.21156 | 0.33442
4818 | 0.1426 | 0.10214 | 0.50415 | 0.81673 | 0.29633 | 0.21458 | 0.23684 | 0.13767 | 0.33442
4819 | 0.19663 | 0.032708 | 0.50406 | 0.81953 | 0.0781 | 0.21457 | 0.21328 | 0.07364 | 0.33442
4820 | 0.21572 | 4.5804e-05 | 0.50398 | 0.78162 | 0.0067538 | 0.21456 | 0.19791 | 0.029554 | 0.33441
4821 | 0.24579 | 0 | 0.50389 | 0.73988 | 0 | 0.21455 | 0.20552 | 0.0019703 | 0.33441
4822 | 0.29298 | 0 | 0.50381 | 0.73042 | 0 | 0.21454 | 0.22186 | 0 | 0.33441
4823 | 0.31411 | 0 | 0.50372 | 0.73042 | 0 | 0.21453 | 0.23224 | 0 | 0.33441
4824 | 0.32371 | 0 | 0.50364 | 0.72751 | 0 | 0.21451 | 0.23684 | 0 | 0.3344
4825 | 0.34134 | 0 | 0.50355 | 0.72347 | 0 | 0.2145 | 0.21987 | 0.00049257 | 0.3344
4826 | 0.29383 | 0 | 0.50347 | 0.71725 | 0 | 0.21449 | 0.23194 | 0.003448 | 0.3344
4827 | 0.24615 | 0 | 0.50338 | 0.71048 | 0 | 0.21448 | 0.23636 | 0.0081275 | 0.3344
4828 | 0.22431 | 0 | 0.5033 | 0.69419 | 0 | 0.21447 | 0.234 | 0.027584 | 0.33439
4829 | 0.22268 | 0.018159 | 0.50321 | 0.67569 | 0 | 0.21446 | 0.21548 | 0.06502 | 0.33439
4830 | 0.21212 | 0.056367 | 0.50313 | 0.65591 | 0.0038766 | 0.21445 | 0.20724 | 0.11058 | 0.33439
4831 | 0.14765 | 0.12345 | 0.50304 | 0.63337 | 0.060106 | 0.21443 | 0.18588 | 0.18964 | 0.33439
4832 | 0.12663 | 0.20625 | 0.50296 | 0.62524 | 0.24586 | 0.21442 | 0.18898 | 0.26796 | 0.33438
4833 | 0.10727 | 0.27972 | 0.50287 | 0.62798 | 0.45888 | 0.21441 | 0.19073 | 0.33101 | 0.33438
4834 | 0.092722 | 0.3367 | 0.50279 | 0.64068 | 0.58394 | 0.2144 | 0.1931 | 0.37904 | 0.33438
4835 | 0.075934 | 0.36004 | 0.5027 | 0.6579 | 0.641 | 0.21439 | 0.20198 | 0.41031 | 0.33438
4836 | 0.055843 | 0.34944 | 0.50262 | 0.67707 | 0.66813 | 0.21438 | 0.20431 | 0.42312 | 0.33438
4837 | 0.038197 | 0.32953 | 0.50253 | 0.70921 | 0.67586 | 0.21436 | 0.18619 | 0.40834 | 0.33437
4838 | 0.028956 | 0.2977 | 0.50245 | 0.75365 | 0.67145 | 0.21435 | 0.18754 | 0.38938 | 0.33437
4839 | 0.015467 | 0.24344 | 0.50237 | 0.80263 | 0.64915 | 0.21434 | 0.18401 | 0.3517 | 0.33437
4840 | 0.009425 | 0.17796 | 0.50228 | 0.81809 | 0.60263 | 0.21433 | 0.17556 | 0.28939 | 0.33437
4841 | 0.0049385 | 0.11646 | 0.5022 | 0.82127 | 0.51244 | 0.21432 | 0.17451 | 0.21575 | 0.33437
4842 | 0.0029263 | 0.06021 | 0.50211 | 0.82164 | 0.32582 | 0.21431 | 0.17209 | 0.13694 | 0.33437
4843 | 0.0019941 | 0.024769 | 0.50203 | 0.8066 | 0.083416 | 0.21429 | 0.18152 | 0.073394 | 0.33436
4844 | 0.005901 | 0.00027482 | 0.50195 | 0.76838 | 0.0067986 | 0.21428 | 0.18225 | 0.030786 | 0.33436
4845 | 0.014144 | 0 | 0.50186 | 0.72061 | 0 | 0.21427 | 0.18764 | 0.0039406 | 0.33436
4846 | 0.025356 | 0 | 0.50178 | 0.7018 | 0 | 0.21426 | 0.19954 | 0 | 0.33436
4847 | 0.037266 | 0 | 0.50169 | 0.68872 | 0 | 0.21425 | 0.19299 | 0 | 0.33436
4848 | 0.050643 | 0 | 0.50161 | 0.66893 | 0 | 0.21423 | 0.19299 | 0 | 0.33436
4849 | 0.043188 | 0 | 0.50153 | 0.64782 | 0 | 0.21422 | 0.18567 | 0.00049257 | 0.33435
4850 | 0.032977 | 0 | 0.50144 | 0.6346 | 0 | 0.21421 | 0.19227 | 0.0032017 | 0.33435
4851 | 0.031114 | 0 | 0.50136 | 0.62522 | 0 | 0.2142 | 0.20472 | 0.0093589 | 0.33435
4852 | 0.034001 | 0 | 0.50128 | 0.60429 | 0 | 0.21419 | 0.20946 | 0.029062 | 0.33435
4853 | 0.04292 | 0.0056693 | 0.50119 | 0.58872 | 0 | 0.21417 | 0.21248 | 0.050982 | 0.33435
4854 | 0.049194 | 0.028355 | 0.50111 | 0.57853 | 0.0038054 | 0.21416 | 0.19903 | 0.090387 | 0.33435
4855 | 0.076467 | 0.075075 | 0.50103 | 0.56474 | 0.060207 | 0.21415 | 0.1896 | 0.15639 | 0.33435
4856 | 0.077266 | 0.14354 | 0.50094 | 0.5621 | 0.24545 | 0.21414 | 0.18183 | 0.21796 | 0.33435
4857 | 0.088612 | 0.21291 | 0.50086 | 0.55204 | 0.46158 | 0.21413 | 0.16424 | 0.2719 | 0.33435
4858 | 0.10854 | 0.27639 | 0.50078 | 0.5445 | 0.58471 | 0.21411 | 0.1576 | 0.31254 | 0.33435
4859 | 0.14162 | 0.31439 | 0.50069 | 0.54724 | 0.64049 | 0.2141 | 0.15274 | 0.33101 | 0.33434
4860 | 0.18035 | 0.33022 | 0.50061 | 0.56601 | 0.66627 | 0.21409 | 0.1509 | 0.33347 | 0.33434
4861 | 0.12789 | 0.35526 | 0.50053 | 0.61336 | 0.67557 | 0.21408 | 0.16147 | 0.33273 | 0.33434
4862 | 0.17025 | 0.34625 | 0.50045 | 0.6701 | 0.67291 | 0.21407 | 0.15458 | 0.30515 | 0.33434
4863 | 0.19971 | 0.31783 | 0.50036 | 0.71808 | 0.65415 | 0.21405 | 0.14247 | 0.26156 | 0.33434
4864 | 0.21989 | 0.26481 | 0.50028 | 0.73757 | 0.61263 | 0.21404 | 0.13347 | 0.20664 | 0.33434
4865 | 0.22021 | 0.19082 | 0.5002 | 0.73715 | 0.53179 | 0.21403 | 0.12091 | 0.15319 | 0.33434
4866 | 0.21042 | 0.11459 | 0.50012 | 0.72495 | 0.35347 | 0.21402 | 0.11896 | 0.09753 | 0.33434
4867 | 0.1575 | 0.044899 | 0.50003 | 0.69409 | 0.095727 | 0.21401 | 0.14926 | 0.055907 | 0.33434
4868 | 0.17027 | 0.00027482 | 0.49995 | 0.63853 | 0.0075581 | 0.21399 | 0.14412 | 0.024136 | 0.33434
4869 | 0.18201 | 0 | 0.49987 | 0.57886 | 0 | 0.21398 | 0.14598 | 0.0044332 | 0.33434
4870 | 0.17933 | 0 | 0.49979 | 0.54829 | 0 | 0.21397 | 0.14598 | 0 | 0.33434
4871 | 0.1711 | 0 | 0.49971 | 0.53105 | 0 | 0.21396 | 0.14081 | 0 | 0.33434
4872 | 0.16634 | 0 | 0.49963 | 0.5236 | 0 | 0.21394 | 0.12909 | 0 | 0.33434
4873 | 0.1308 | 0 | 0.49954 | 0.52318 | 0 | 0.21393 | 0.13302 | 0.0012314 | 0.33434
4874 | 0.14213 | 0 | 0.49946 | 0.52797 | 0 | 0.21392 | 0.11573 | 0.0056646 | 0.33434
4875 | 0.13664 | 0 | 0.49938 | 0.53387 | 0 | 0.21391 | 0.10342 | 0.013546 | 0.33434
4876 | 0.12018 | 0 | 0.4993 | 0.51521 | 0 | 0.2139 | 0.090753 | 0.025368 | 0.33434
4877 | 0.10204 | 0.036512 | 0.49922 | 0.48732 | 0 | 0.21388 | 0.08495 | 0.050982 | 0.33434
4878 | 0.080481 | 0.076013 | 0.49914 | 0.4665 | 0.0038476 | 0.21387 | 0.08495 | 0.091865 | 0.33434
4879 | 0.080462 | 0.14777 | 0.49906 | 0.4418 | 0.060784 | 0.21386 | 0.086316 | 0.15516 | 0.33434
4880 | 0.070907 | 0.2148 | 0.49897 | 0.4309 | 0.24209 | 0.21385 | 0.086316 | 0.20417 | 0.33434
4881 | 0.07144 | 0.2704 | 0.49889 | 0.43848 | 0.45156 | 0.21383 | 0.086316 | 0.24604 | 0.33434
4882 | 0.072783 | 0.3144 | 0.49881 | 0.45022 | 0.57511 | 0.21382 | 0.086316 | 0.28101 | 0.33434
4883 | 0.063543 | 0.35146 | 0.49873 | 0.47944 | 0.63437 | 0.21381 | 0.073051 | 0.31623 | 0.33434
4884 | 0.050243 | 0.36362 | 0.49865 | 0.51394 | 0.66278 | 0.2138 | 0.075235 | 0.32239 | 0.33434
4885 | 0.059144 | 0.3611 | 0.49857 | 0.56559 | 0.67273 | 0.21378 | 0.060001 | 0.35268 | 0.33435
4886 | 0.048 | 0.31821 | 0.49849 | 0.61556 | 0.6712 | 0.21377 | 0.069941 | 0.31229 | 0.33435
4887 | 0.045103 | 0.24455 | 0.49841 | 0.65112 | 0.65415 | 0.21376 | 0.072147 | 0.26304 | 0.33435
4888 | 0.047219 | 0.17835 | 0.49833 | 0.65812 | 0.61316 | 0.21375 | 0.085447 | 0.21058 | 0.33435
4889 | 0.05122 | 0.10693 | 0.49825 | 0.65737 | 0.5342 | 0.21373 | 0.085447 | 0.15393 | 0.33435
4890 | 0.062714 | 0.052657 | 0.49817 | 0.65724 | 0.35916 | 0.21372 | 0.098277 | 0.097776 | 0.33435
4891 | 0.10401 | 0.016533 | 0.49809 | 0.64051 | 0.099543 | 0.21371 | 0.087059 | 0.058863 | 0.33435
4892 | 0.14447 | 4.5804e-05 | 0.49801 | 0.58741 | 0.0078034 | 0.2137 | 0.087059 | 0.023644 | 0.33435
4893 | 0.20385 | 0 | 0.49793 | 0.53718 | 0 | 0.21368 | 0.087059 | 0.0036943 | 0.33436
4894 | 0.29358 | 0 | 0.49785 | 0.51326 | 0 | 0.21367 | 0.09283 | 0 | 0.33436
4895 | 0.38312 | 0 | 0.49777 | 0.49932 | 0 | 0.21366 | 0.087059 | 0 | 0.33436
4896 | 0.43924 | 0 | 0.49769 | 0.48318 | 0 | 0.21365 | 0.087059 | 0 | 0.33436
4897 | 0.41502 | 0 | 0.49761 | 0.46859 | 0 | 0.21363 | 0.098517 | 0.0012314 | 0.33436
4898 | 0.38918 | 0 | 0.49753 | 0.44708 | 0 | 0.21362 | 0.083579 | 0.0059109 | 0.33436
4899 | 0.36718 | 0 | 0.49745 | 0.42791 | 0 | 0.21361 | 0.076257 | 0.014038 | 0.33437
4900 | 0.35844 | 0 | 0.49737 | 0.4028 | 0 | 0.2136 | 0.076257 | 0.027092 | 0.33437
4901 | 0.34283 | 0.015737 | 0.4973 | 0.3817 | 0 | 0.21358 | 0.062554 | 0.052952 | 0.33437
4902 | 0.33588 | 0.044209 | 0.49722 | 0.36501 | 0.0035813 | 0.21357 | 0.05468 | 0.097776 | 0.33437
4903 | 0.35713 | 0.12379 | 0.49714 | 0.34373 | 0.058092 | 0.21356 | 0.056192 | 0.16206 | 0.33437
4904 | 0.34402 | 0.18771 | 0.49706 | 0.33687 | 0.23558 | 0.21354 | 0.056192 | 0.20885 | 0.33438
4905 | 0.33957 | 0.23387 | 0.49698 | 0.33204 | 0.45001 | 0.21353 | 0.061751 | 0.24752 | 0.33438
4906 | 0.31924 | 0.26604 | 0.4969 | 0.33435 | 0.57717 | 0.21352 | 0.06942 | 0.26821 | 0.33438
4907 | 0.31519 | 0.27675 | 0.49682 | 0.34499 | 0.63514 | 0.21351 | 0.079053 | 0.2884 | 0.33438
4908 | 0.32349 | 0.27693 | 0.49675 | 0.37095 | 0.66351 | 0.21349 | 0.079053 | 0.31574 | 0.33439
4909 | 0.38569 | 0.27662 | 0.49667 | 0.41234 | 0.67419 | 0.21348 | 0.071629 | 0.31894 | 0.33439
4910 | 0.42434 | 0.26342 | 0.49659 | 0.47553 | 0.67221 | 0.21347 | 0.092098 | 0.29653 | 0.33439
4911 | 0.4743 | 0.22048 | 0.49651 | 0.54944 | 0.65302 | 0.21346 | 0.10115 | 0.26082 | 0.33439
4912 | 0.48526 | 0.1661 | 0.49643 | 0.61461 | 0.61007 | 0.21344 | 0.1148 | 0.2123 | 0.3344
4913 | 0.48925 | 0.1208 | 0.49636 | 0.65347 | 0.52804 | 0.21343 | 0.13067 | 0.15812 | 0.3344
4914 | 0.50462 | 0.069288 | 0.49628 | 0.6648 | 0.34492 | 0.21342 | 0.13448 | 0.09753 | 0.3344
4915 | 0.52646 | 0.022795 | 0.4962 | 0.65291 | 0.090803 | 0.2134 | 0.14795 | 0.053691 | 0.33441
4916 | 0.53695 | 4.5804e-05 | 0.49612 | 0.59546 | 0.0070861 | 0.21339 | 0.15932 | 0.021181 | 0.33441
4917 | 0.57747 | 0 | 0.49605 | 0.52173 | 0 | 0.21338 | 0.16913 | 0.0029554 | 0.33441
4918 | 0.63009 | 0 | 0.49597 | 0.45097 | 0 | 0.21336 | 0.17703 | 0 | 0.33442
4919 | 0.67503 | 0 | 0.49589 | 0.39443 | 0 | 0.21335 | 0.17881 | 0 | 0.33442
4920 | 0.685 | 0 | 0.49582 | 0.34968 | 0 | 0.21334 | 0.16839 | 0 | 0.33442
4921 | 0.619 | 0 | 0.49574 | 0.31946 | 0 | 0.21333 | 0.14379 | 0.00024629 | 0.33443
4922 | 0.61178 | 0 | 0.49566 | 0.30063 | 0 | 0.21331 | 0.12898 | 0.003448 | 0.33443
4923 | 0.61341 | 0 | 0.49559 | 0.28618 | 0 | 0.2133 | 0.12239 | 0.011083 | 0.33443
4924 | 0.61029 | 0 | 0.49551 | 0.28093 | 0 | 0.21329 | 0.11769 | 0.022905 | 0.33444
4925 | 0.59285 | 0.025809 | 0.49543 | 0.27207 | 0 | 0.21327 | 0.12159 | 0.049011 | 0.33444
4926 | 0.56985 | 0.060556 | 0.49536 | 0.27266 | 0.0032384 | 0.21326 | 0.10944 | 0.091619 | 0.33445
4927 | 0.49589 | 0.14063 | 0.49528 | 0.27027 | 0.053975 | 0.21325 | 0.10744 | 0.14679 | 0.33445
4928 | 0.46995 | 0.22592 | 0.49521 | 0.2618 | 0.22808 | 0.21323 | 0.087307 | 0.21575 | 0.33445
4929 | 0.4655 | 0.30261 | 0.49513 | 0.24297 | 0.43485 | 0.21322 | 0.085199 | 0.30047 | 0.33446
4930 | 0.47106 | 0.35677 | 0.49505 | 0.22357 | 0.56342 | 0.21321 | 0.0788 | 0.36918 | 0.33446
4931 | 0.50132 | 0.38286 | 0.49498 | 0.21623 | 0.62584 | 0.2132 | 0.084701 | 0.40293 | 0.33447
4932 | 0.5389 | 0.41326 | 0.4949 | 0.23201 | 0.65623 | 0.21318 | 0.094654 | 0.41721 | 0.33447
4933 | 0.49497 | 0.42845 | 0.49483 | 0.28065 | 0.66566 | 0.21317 | 0.093804 | 0.4214 | 0.33448
4934 | 0.46826 | 0.40536 | 0.49475 | 0.36548 | 0.66033 | 0.21316 | 0.099957 | 0.38495 | 0.33448
4935 | 0.43717 | 0.36981 | 0.49468 | 0.46573 | 0.63494 | 0.21314 | 0.10199 | 0.33421 | 0.33449
4936 | 0.40475 | 0.30963 | 0.4946 | 0.55377 | 0.58615 | 0.21313 | 0.10885 | 0.27535 | 0.33449
4937 | 0.37354 | 0.22649 | 0.49453 | 0.60433 | 0.49386 | 0.21312 | 0.11236 | 0.19802 | 0.3345
4938 | 0.33599 | 0.13151 | 0.49445 | 0.60712 | 0.30954 | 0.2131 | 0.10484 | 0.12142 | 0.3345
4939 | 0.2437 | 0.045219 | 0.49438 | 0.56533 | 0.081823 | 0.21309 | 0.095865 | 0.062803 | 0.33451
4940 | 0.14433 | 0.00013741 | 0.4943 | 0.48731 | 0.0063767 | 0.21308 | 0.091731 | 0.023397 | 0.33451
4941 | 0.089449 | 0 | 0.49423 | 0.41371 | 0 | 0.21306 | 0.091731 | 0.0014777 | 0.33452
4942 | 0.067213 | 0 | 0.49416 | 0.37767 | 0 | 0.21305 | 0.097434 | 0 | 0.33452
4943 | 0.062092 | 0 | 0.49408 | 0.35427 | 0 | 0.21304 | 0.095381 | 0 | 0.33453
4944 | 0.065011 | 0 | 0.49401 | 0.33773 | 0 | 0.21302 | 0.10103 | 0 | 0.33453
4945 | 0.074968 | 0 | 0.49393 | 0.33465 | 0 | 0.21301 | 0.11619 | 0.00024629 | 0.33454
4946 | 0.083046 | 0 | 0.49386 | 0.33308 | 0 | 0.213 | 0.10389 | 0.0039406 | 0.33455
4947 | 0.10512 | 0 | 0.49379 | 0.33382 | 0 | 0.21298 | 0.10103 | 0.0093589 | 0.33455
4948 | 0.13539 | 0 | 0.49371 | 0.31007 | 0 | 0.21297 | 0.10708 | 0.025121 | 0.33456
4949 | 0.17009 | 0.036277 | 0.49364 | 0.29391 | 0 | 0.21296 | 0.10223 | 0.047287 | 0.33456
4950 | 0.19959 | 0.071612 | 0.49357 | 0.28818 | 0.002827 | 0.21294 | 0.10223 | 0.086201 | 0.33457
4951 | 0.22184 | 0.15047 | 0.49349 | 0.27877 | 0.0473 | 0.21293 | 0.117 | 0.1527 | 0.33458
4952 | 0.18555 | 0.24065 | 0.49342 | 0.27267 | 0.21254 | 0.21292 | 0.117 | 0.21452 | 0.33458
4953 | 0.17954 | 0.32358 | 0.49335 | 0.27488 | 0.4214 | 0.2129 | 0.117 | 0.27092 | 0.33459
4954 | 0.23309 | 0.38405 | 0.49328 | 0.27696 | 0.55621 | 0.21289 | 0.12479 | 0.31845 | 0.3346
4955 | 0.29164 | 0.41103 | 0.4932 | 0.28447 | 0.62015 | 0.21288 | 0.13582 | 0.33963 | 0.3346
4956 | 0.32296 | 0.43279 | 0.49313 | 0.30824 | 0.65228 | 0.21286 | 0.13771 | 0.35835 | 0.33461
4957 | 0.29201 | 0.43708 | 0.49306 | 0.36178 | 0.66146 | 0.21285 | 0.15035 | 0.41746 | 0.33462
4958 | 0.27457 | 0.41537 | 0.49299 | 0.43372 | 0.65719 | 0.21284 | 0.14708 | 0.37657 | 0.33462
4959 | 0.269 | 0.36873 | 0.49291 | 0.49961 | 0.63379 | 0.21282 | 0.14642 | 0.32165 | 0.33463
4960 | 0.26974 | 0.29651 | 0.49284 | 0.5554 | 0.58663 | 0.21281 | 0.13559 | 0.25663 | 0.33464
4961 | 0.27363 | 0.20706 | 0.49277 | 0.59589 | 0.48801 | 0.2128 | 0.12841 | 0.17757 | 0.33465
4962 | 0.25365 | 0.11423 | 0.4927 | 0.60524 | 0.29895 | 0.21278 | 0.13112 | 0.10984 | 0.33465
4963 | 0.22969 | 0.03812 | 0.49263 | 0.57138 | 0.074413 | 0.21277 | 0.12535 | 0.066005 | 0.33466
4964 | 0.18718 | 0 | 0.49256 | 0.51216 | 0.0055011 | 0.21276 | 0.12342 | 0.02192 | 0.33467
4965 | 0.17815 | 0 | 0.49249 | 0.46087 | 0 | 0.21274 | 0.12999 | 0.0012314 | 0.33468
4966 | 0.19766 | 0 | 0.49241 | 0.43769 | 0 | 0.21273 | 0.14478 | 0 | 0.33468
4967 | 0.23422 | 0 | 0.49234 | 0.42523 | 0 | 0.21271 | 0.15296 | 0 | 0.33469
4968 | 0.28082 | 0 | 0.49227 | 0.40771 | 0 | 0.2127 | 0.16286 | 0 | 0.3347
4969 | 0.36095 | 0 | 0.4922 | 0.39699 | 0 | 0.21269 | 0.20492 | 0.00024629 | 0.33471
4970 | 0.38897 | 0 | 0.49213 | 0.38859 | 0 | 0.21267 | 0.22166 | 0.0029554 | 0.33472
4971 | 0.42659 | 0 | 0.49206 | 0.38602 | 0 | 0.21266 | 0.23076 | 0.0098515 | 0.33472
4972 | 0.4842 | 0 | 0.49199 | 0.36233 | 0 | 0.21265 | 0.24377 | 0.024629 | 0.33473
4973 | 0.55105 | 0.02096 | 0.49192 | 0.34194 | 0 | 0.21263 | 0.25556 | 0.047041 | 0.33474
4974 | 0.60403 | 0.056682 | 0.49185 | 0.32807 | 0.002893 | 0.21262 | 0.24997 | 0.085462 | 0.33475
4975 | 0.67105 | 0.13668 | 0.49178 | 0.30627 | 0.052002 | 0.21261 | 0.23528 | 0.13891 | 0.33476
4976 | 0.70791 | 0.21147 | 0.49171 | 0.26683 | 0.22149 | 0.21259 | 0.20522 | 0.19432 | 0.33477
4977 | 0.72069 | 0.27188 | 0.49164 | 0.24821 | 0.43751 | 0.21258 | 0.18401 | 0.24998 | 0.33478
4978 | 0.7511 | 0.31794 | 0.49157 | 0.2496 | 0.57169 | 0.21256 | 0.16765 | 0.28495 | 0.33479
4979 | 0.76638 | 0.35859 | 0.4915 | 0.25309 | 0.63413 | 0.21255 | 0.16147 | 0.3017 | 0.3348
4980 | 0.78833 | 0.37458 | 0.49143 | 0.25458 | 0.65973 | 0.21254 | 0.1575 | 0.30909 | 0.33481
4981 | 0.7638 | 0.39865 | 0.49137 | 0.27826 | 0.66311 | 0.21252 | 0.19658 | 0.30392 | 0.33481
4982 | 0.74804 | 0.38259 | 0.4913 | 0.33063 | 0.65185 | 0.21251 | 0.19699 | 0.27954 | 0.33482
4983 | 0.71965 | 0.34741 | 0.49123 | 0.4034 | 0.63365 | 0.2125 | 0.20218 | 0.23767 | 0.33483
4984 | 0.68059 | 0.28065 | 0.49116 | 0.50097 | 0.58467 | 0.21248 | 0.20563 | 0.1894 | 0.33484
4985 | 0.64415 | 0.20302 | 0.49109 | 0.60879 | 0.49125 | 0.21247 | 0.21037 | 0.13472 | 0.33485
4986 | 0.60402 | 0.11189 | 0.49102 | 0.69028 | 0.29757 | 0.21245 | 0.21338 | 0.083738 | 0.33486
4987 | 0.52231 | 0.036945 | 0.49096 | 0.7014 | 0.071161 | 0.21244 | 0.21947 | 0.046795 | 0.33487
4988 | 0.41165 | 4.5804e-05 | 0.49089 | 0.65071 | 0.0051847 | 0.21243 | 0.21848 | 0.015762 | 0.33488
4989 | 0.32257 | 0 | 0.49082 | 0.62462 | 0 | 0.21241 | 0.22385 | 0.001724 | 0.33489
4990 | 0.26751 | 0 | 0.49075 | 0.59103 | 0 | 0.2124 | 0.23655 | 0 | 0.3349
4991 | 0.25383 | 0 | 0.49068 | 0.5552 | 0 | 0.21239 | 0.24056 | 0 | 0.33491
4992 | 0.26758 | 0 | 0.49062 | 0.51578 | 0 | 0.21237 | 0.24348 | 0 | 0.33493
4993 | 0.25513 | 0 | 0.49055 | 0.48024 | 0 | 0.21236 | 0.27707 | 0 | 0.33494
4994 | 0.26472 | 0 | 0.49048 | 0.44647 | 0 | 0.21234 | 0.28693 | 0.0046795 | 0.33495
4995 | 0.25601 | 0 | 0.49042 | 0.414 | 0 | 0.21233 | 0.28111 | 0.0133 | 0.33496
4996 | 0.25643 | 0 | 0.49035 | 0.38476 | 0 | 0.21232 | 0.27631 | 0.023397 | 0.33497
4997 | 0.2626 | 0.022619 | 0.49028 | 0.36078 | 0 | 0.2123 | 0.26703 | 0.053691 | 0.33498
4998 | 0.24839 | 0.04669 | 0.49022 | 0.33434 | 0.0029668 | 0.21229 | 0.25536 | 0.10393 | 0.33499
4999 | 0.25565 | 0.1033 | 0.49015 | 0.29739 | 0.052762 | 0.21227 | 0.22186 | 0.17807 | 0.335
5000 | 0.21455 | 0.14829 | 0.49008 | 0.2348 | 0.21821 | 0.21226 | 0.20664 | 0.25171 | 0.33501
5001 | 0.20691 | 0.17761 | 0.49002 | 0.1892 | 0.42858 | 0.21225 | 0.19114 | 0.30909 | 0.33503
5002 | 0.21732 | 0.19617 | 0.48995 | 0.17937 | 0.56309 | 0.21223 | 0.18204 | 0.35367 | 0.33504
5003 | 0.23396 | 0.21279 | 0.48989 | 0.1844 | 0.62576 | 0.21222 | 0.18246 | 0.36894 | 0.33505
5004 | 0.26724 | 0.225 | 0.48982 | 0.2007 | 0.64926 | 0.2122 | 0.1764 | 0.37116 | 0.33506
5005 | 0.38796 | 0.24641 | 0.48976 | 0.22722 | 0.66065 | 0.21219 | 0.17209 | 0.37411 | 0.33507
5006 | 0.41715 | 0.23096 | 0.48969 | 0.28769 | 0.65658 | 0.21218 | 0.16414 | 0.35909 | 0.33509
5007 | 0.44007 | 0.20563 | 0.48963 | 0.39272 | 0.63179 | 0.21216 | 0.17525 | 0.3187 | 0.3351
5008 | 0.46982 | 0.15896 | 0.48956 | 0.50549 | 0.5819 | 0.21215 | 0.18194 | 0.26279 | 0.33511
5009 | 0.49568 | 0.11015 | 0.4895 | 0.58487 | 0.49268 | 0.21213 | 0.18505 | 0.18669 | 0.33512
5010 | 0.51964 | 0.060629 | 0.48943 | 0.63364 | 0.29738 | 0.21212 | 0.19648 | 0.11329 | 0.33514
5011 | 0.46676 | 0.019414 | 0.48937 | 0.60541 | 0.070399 | 0.21211 | 0.23684 | 0.059109 | 0.33515
5012 | 0.43046 | 0 | 0.4893 | 0.52446 | 0.0049078 | 0.21209 | 0.24017 | 0.019457 | 0.33516
5013 | 0.41036 | 0 | 0.48924 | 0.48014 | 0 | 0.21208 | 0.2389 | 0.0012314 | 0.33518
5014 | 0.40916 | 0 | 0.48918 | 0.46902 | 0 | 0.21206 | 0.23763 | 0 | 0.33519
5015 | 0.41283 | 0 | 0.48911 | 0.46968 | 0 | 0.21205 | 0.23929 | 0 | 0.3352
5016 | 0.431 | 0 | 0.48905 | 0.46319 | 0 | 0.21203 | 0.23469 | 0 | 0.33522
5017 | 0.35344 | 0 | 0.48898 | 0.45799 | 0 | 0.21202 | 0.25286 | 0.00049257 | 0.33523
5018 | 0.35759 | 0 | 0.48892 | 0.45115 | 0 | 0.21201 | 0.27329 | 0.005172 | 0.33524
5019 | 0.37303 | 0 | 0.48886 | 0.44455 | 0 | 0.21199 | 0.27895 | 0.0133 | 0.33526
5020 | 0.36936 | 0 | 0.4888 | 0.42542 | 0 | 0.21198 | 0.27083 | 0.025614 | 0.33527
5021 | 0.3568 | 0.015678 | 0.48873 | 0.40367 | 0 | 0.21196 | 0.2694 | 0.055415 | 0.33528
5022 | 0.33219 | 0.035621 | 0.48867 | 0.38562 | 0.0027057 | 0.21195 | 0.26636 | 0.1027 | 0.3353
5023 | 0.28069 | 0.09235 | 0.48861 | 0.3507 | 0.052108 | 0.21194 | 0.28017 | 0.16304 | 0.33531
5024 | 0.23459 | 0.14175 | 0.48854 | 0.28995 | 0.22233 | 0.21192 | 0.28017 | 0.22855 | 0.33533
5025 | 0.21366 | 0.18945 | 0.48848 | 0.23379 | 0.43723 | 0.21191 | 0.27414 | 0.28742 | 0.33534
5026 | 0.20203 | 0.20067 | 0.48842 | 0.22942 | 0.56805 | 0.21189 | 0.26703 | 0.33126 | 0.33536
5027 | 0.18124 | 0.21338 | 0.48836 | 0.24105 | 0.62927 | 0.21188 | 0.2593 | 0.35662 | 0.33537
5028 | 0.1629 | 0.21418 | 0.4883 | 0.25325 | 0.66002 | 0.21186 | 0.24755 | 0.36056 | 0.33539
5029 | 0.17248 | 0.20853 | 0.48824 | 0.28857 | 0.6674 | 0.21185 | 0.26484 | 0.36278 | 0.3354
5030 | 0.1885 | 0.19725 | 0.48817 | 0.3551 | 0.65843 | 0.21184 | 0.25805 | 0.33766 | 0.33542
5031 | 0.19923 | 0.16927 | 0.48811 | 0.4428 | 0.63129 | 0.21182 | 0.24629 | 0.29062 | 0.33543
5032 | 0.2053 | 0.12704 | 0.48805 | 0.51133 | 0.57696 | 0.21181 | 0.22701 | 0.23102 | 0.33545
5033 | 0.21992 | 0.084493 | 0.48799 | 0.55442 | 0.48279 | 0.21179 | 0.22196 | 0.16378 | 0.33546
5034 | 0.24439 | 0.036027 | 0.48793 | 0.56098 | 0.29017 | 0.21178 | 0.21047 | 0.098022 | 0.33548
5035 | 0.30895 | 0.0076009 | 0.48787 | 0.50225 | 0.068973 | 0.21176 | 0.18805 | 0.04778 | 0.3355
5036 | 0.3744 | 0 | 0.48781 | 0.42742 | 0.0044489 | 0.21175 | 0.19227 | 0.01527 | 0.33551
5037 | 0.41401 | 0 | 0.48775 | 0.40326 | 0 | 0.21173 | 0.19361 | 0.00073886 | 0.33553
5038 | 0.43669 | 0 | 0.48769 | 0.39704 | 0 | 0.21172 | 0.19535 | 0 | 0.33554
5039 | 0.47395 | 0 | 0.48763 | 0.38767 | 0 | 0.21171 | 0.19248 | 0 | 0.33556
5040 | 0.51238 | 0 | 0.48757 | 0.37158 | 0 | 0.21169 | 0.19073 | 0 | 0.33558
5041 | 0.48333 | 0 | 0.48751 | 0.35673 | 0 | 0.21168 | 0.1669 | 0.00024629 | 0.33559
5042 | 0.53267 | 0 | 0.48745 | 0.34593 | 0 | 0.21166 | 0.18152 | 0.0044332 | 0.33561
5043 | 0.57278 | 0 | 0.48739 | 0.33306 | 0 | 0.21165 | 0.19586 | 0.013053 | 0.33563
5044 | 0.59725 | 0 | 0.48733 | 0.30558 | 0 | 0.21163 | 0.21107 | 0.024136 | 0.33564
5045 | 0.61001 | 0.0099466 | 0.48727 | 0.27502 | 0 | 0.21162 | 0.21498 | 0.057385 | 0.33566
5046 | 0.61351 | 0.027877 | 0.48721 | 0.25201 | 0.0022759 | 0.21161 | 0.21718 | 0.1059 | 0.33568
5047 | 0.60614 | 0.09578 | 0.48716 | 0.22053 | 0.043147 | 0.21159 | 0.24406 | 0.18201 | 0.3357
5048 | 0.64787 | 0.16071 | 0.4871 | 0.17931 | 0.19682 | 0.21158 | 0.22751 | 0.25737 | 0.33571
5049 | 0.67948 | 0.21887 | 0.48704 | 0.15588 | 0.41974 | 0.21156 | 0.21067 | 0.32584 | 0.33573
5050 | 0.71448 | 0.27899 | 0.48698 | 0.15143 | 0.56038 | 0.21155 | 0.19699 | 0.37657 | 0.33575
5051 | 0.74412 | 0.3181 | 0.48692 | 0.14677 | 0.62514 | 0.21153 | 0.19392 | 0.39874 | 0.33577
5052 | 0.76815 | 0.34885 | 0.48687 | 0.14916 | 0.65353 | 0.21152 | 0.19913 | 0.398 | 0.33578
5053 | 0.75176 | 0.38325 | 0.48681 | 0.15965 | 0.66004 | 0.2115 | 0.20441 | 0.36229 | 0.3358
5054 | 0.76109 | 0.36573 | 0.48675 | 0.19384 | 0.64965 | 0.21149 | 0.21127 | 0.33815 | 0.33582
5055 | 0.77014 | 0.3325 | 0.48669 | 0.2424 | 0.61882 | 0.21147 | 0.21167 | 0.29062 | 0.33584
5056 | 0.7852 | 0.27373 | 0.48664 | 0.29234 | 0.56594 | 0.21146 | 0.21678 | 0.23496 | 0.33586
5057 | 0.78421 | 0.19214 | 0.48658 | 0.32846 | 0.45759 | 0.21145 | 0.22127 | 0.17068 | 0.33588
5058 | 0.7771 | 0.10696 | 0.48652 | 0.34388 | 0.26794 | 0.21143 | 0.23037 | 0.10861 | 0.3359
5059 | 0.74554 | 0.028083 | 0.48647 | 0.32628 | 0.063827 | 0.21142 | 0.26045 | 0.052952 | 0.33591
5060 | 0.71016 | 0 | 0.48641 | 0.28725 | 0.004499 | 0.2114 | 0.25488 | 0.016009 | 0.33593
5061 | 0.69525 | 0 | 0.48635 | 0.26826 | 0 | 0.21139 | 0.24765 | 0.00073886 | 0.33595
5062 | 0.68218 | 0 | 0.4863 | 0.26824 | 0 | 0.21137 | 0.25939 | 0 | 0.33597
5063 | 0.66414 | 0 | 0.48624 | 0.26865 | 0 | 0.21136 | 0.25776 | 0 | 0.33599
5064 | 0.64429 | 0 | 0.48619 | 0.26521 | 0 | 0.21134 | 0.25776 | 0 | 0.33601
5065 | 0.65368 | 0 | 0.48613 | 0.25836 | 0 | 0.21133 | 0.2858 | 0 | 0.33603
5066 | 0.63163 | 0 | 0.48608 | 0.24716 | 0 | 0.21131 | 0.28158 | 0.0036943 | 0.33605
5067 | 0.59732 | 0 | 0.48602 | 0.2297 | 0 | 0.2113 | 0.27452 | 0.011822 | 0.33607
5068 | 0.5842 | 0 | 0.48597 | 0.19753 | 0 | 0.21128 | 0.2635 | 0.022658 | 0.33609
5069 | 0.57288 | 0.016595 | 0.48591 | 0.16605 | 0 | 0.21127 | 0.25796 | 0.050243 | 0.33611
5070 | 0.56616 | 0.053133 | 0.48586 | 0.1416 | 0.0023655 | 0.21125 | 0.25016 | 0.096545 | 0.33613
5071 | 0.53315 | 0.12965 | 0.4858 | 0.12038 | 0.045391 | 0.21124 | 0.2814 | 0.16033 | 0.33615
5072 | 0.52943 | 0.20547 | 0.48575 | 0.08186 | 0.20849 | 0.21123 | 0.26522 | 0.23077 | 0.33617
5073 | 0.52839 | 0.27196 | 0.48569 | 0.056862 | 0.4292 | 0.21121 | 0.25604 | 0.30121 | 0.3362
5074 | 0.53777 | 0.3408 | 0.48564 | 0.064478 | 0.56725 | 0.2112 | 0.26016 | 0.35293 | 0.33622
5075 | 0.54208 | 0.37683 | 0.48559 | 0.076408 | 0.63021 | 0.21118 | 0.27688 | 0.38421 | 0.33624
5076 | 0.55314 | 0.39243 | 0.48553 | 0.085945 | 0.65777 | 0.21117 | 0.29717 | 0.38618 | 0.33626
5077 | 0.4995 | 0.40074 | 0.48548 | 0.10698 | 0.66248 | 0.21115 | 0.34141 | 0.38519 | 0.33628
5078 | 0.48859 | 0.38319 | 0.48543 | 0.14812 | 0.64662 | 0.21114 | 0.34626 | 0.35318 | 0.3363
5079 | 0.48552 | 0.34915 | 0.48537 | 0.21244 | 0.61064 | 0.21112 | 0.3526 | 0.30564 | 0.33632
5080 | 0.46892 | 0.2915 | 0.48532 | 0.26833 | 0.55443 | 0.21111 | 0.35678 | 0.24481 | 0.33635
5081 | 0.45734 | 0.20868 | 0.48527 | 0.31098 | 0.45466 | 0.21109 | 0.36855 | 0.17265 | 0.33637
5082 | 0.44674 | 0.11716 | 0.48522 | 0.32508 | 0.27138 | 0.21108 | 0.36855 | 0.10172 | 0.33639
5083 | 0.40784 | 0.035758 | 0.48516 | 0.31137 | 0.064054 | 0.21106 | 0.37568 | 0.048026 | 0.33641
5084 | 0.33933 | 0 | 0.48511 | 0.28908 | 0.0041957 | 0.21105 | 0.37682 | 0.01059 | 0.33644
5085 | 0.28186 | 0 | 0.48506 | 0.25144 | 0 | 0.21103 | 0.38975 | 0 | 0.33646
5086 | 0.24336 | 0 | 0.48501 | 0.20444 | 0 | 0.21102 | 0.40405 | 0 | 0.33648
5087 | 0.2307 | 0 | 0.48496 | 0.16019 | 0 | 0.211 | 0.41678 | 0 | 0.3365
5088 | 0.23218 | 0 | 0.4849 | 0.12503 | 0 | 0.21099 | 0.43926 | 0 | 0.33653
5089 | 0.18933 | 0 | 0.48485 | 0.1041 | 0 | 0.21097 | 0.44298 | 0 | 0.33655
5090 | 0.17612 | 0 | 0.4848 | 0.099004 | 0 | 0.21096 | 0.45149 | 0.0014777 | 0.33657
5091 | 0.17632 | 0 | 0.48475 | 0.10981 | 0 | 0.21094 | 0.46281 | 0.0059109 | 0.3366
5092 | 0.17451 | 0 | 0.4847 | 0.12147 | 0 | 0.21093 | 0.47781 | 0.016501 | 0.33662
5093 | 0.16332 | 0.024249 | 0.48465 | 0.1298 | 0 | 0.21091 | 0.48452 | 0.043839 | 0.33665
5094 | 0.15236 | 0.071316 | 0.4846 | 0.13467 | 0.0022442 | 0.2109 | 0.48889 | 0.084969 | 0.33667
5095 | 0.093179 | 0.15487 | 0.48455 | 0.12862 | 0.044932 | 0.21088 | 0.48666 | 0.15615 | 0.33669
5096 | 0.071152 | 0.25064 | 0.4845 | 0.103 | 0.20169 | 0.21086 | 0.46156 | 0.23077 | 0.33672
5097 | 0.064472 | 0.3355 | 0.48445 | 0.092411 | 0.42112 | 0.21085 | 0.43994 | 0.28298 | 0.33674
5098 | 0.057366 | 0.40217 | 0.4844 | 0.084133 | 0.56066 | 0.21083 | 0.41952 | 0.3054 | 0.33677
5099 | 0.050096 | 0.44396 | 0.48435 | 0.085429 | 0.62581 | 0.21081 | 0.39088 | 0.30712 | 0.33679
5100 | 0.045681 | 0.46315 | 0.4843 | 0.10127 | 0.65985 | 0.21079 | 0.37084 | 0.30712 | 0.33682
5101 | 0.058833 | 0.4632 | 0.48425 | 0.13608 | 0.6697 | 0.21078 | 0.39887 | 0.33372 | 0.33684
5102 | 0.04235 | 0.43927 | 0.4842 | 0.19594 | 0.655 | 0.21076 | 0.38566 | 0.29136 | 0.33687
5103 | 0.029849 | 0.39297 | 0.48415 | 0.27952 | 0.61874 | 0.21074 | 0.384 | 0.23348 | 0.33689
5104 | 0.018926 | 0.32225 | 0.48411 | 0.36392 | 0.55607 | 0.21072 | 0.38496 | 0.17142 | 0.33692
5105 | 0.015001 | 0.23032 | 0.48406 | 0.42116 | 0.44158 | 0.2107 | 0.37524 | 0.11797 | 0.33694
5106 | 0.014806 | 0.1287 | 0.48401 | 0.44371 | 0.24025 | 0.21068 | 0.36696 | 0.072162 | 0.33697
5107 | 0.017204 | 0.040633 | 0.48396 | 0.43647 | 0.055982 | 0.21066 | 0.35518 | 0.043839 | 0.337
5108 | 0.016267 | 0.0011222 | 0.48391 | 0.39599 | 0.0040059 | 0.21064 | 0.3362 | 0.0096052 | 0.33702
5109 | 0.027333 | 0 | 0.48387 | 0.33387 | 0 | 0.21062 | 0.33656 | 0 | 0.33705
5110 | 0.043588 | 0 | 0.48382 | 0.33179 | 0 | 0.2106 | 0.32489 | 0 | 0.33707
5111 | 0.073004 | 0 | 0.48377 | 0.34955 | 0 | 0.21058 | 0.32425 | 0 | 0.3371
5112 | 0.11492 | 0 | 0.48375 | 0.3679 | 0 | 0.21056 | 0.31193 | 0 | 0.33713
5113 | 0.17931 | 0 | 0.48374 | 0.39102 | 0 | 0.21054 | 0.31888 | 0 | 0.33717
5114 | 0.18885 | 0 | 0.48372 | 0.41796 | 0 | 0.21052 | 0.31559 | 0.0019703 | 0.3372
5115 | 0.19848 | 0 | 0.4837 | 0.4409 | 0 | 0.2105 | 0.31778 | 0.0076349 | 0.33723
5116 | 0.19449 | 0 | 0.48368 | 0.42457 | 0 | 0.21048 | 0.31997 | 0.018472 | 0.33727
5117 | 0.19261 | 0.029192 | 0.48367 | 0.39532 | 0 | 0.21046 | 0.31943 | 0.041623 | 0.3373
5118 | 0.18306 | 0.050404 | 0.48365 | 0.37409 | 0.0017089 | 0.21043 | 0.31358 | 0.082753 | 0.33733
5119 | 0.12143 | 0.11032 | 0.48363 | 0.3555 | 0.03687 | 0.21041 | 0.27575 | 0.15294 | 0.33737
5120 | 0.084422 | 0.16982 | 0.48361 | 0.33457 | 0.17988 | 0.21039 | 0.26522 | 0.22708 | 0.3374
5121 | 0.082098 | 0.2246 | 0.4836 | 0.32124 | 0.40287 | 0.21037 | 0.25296 | 0.30687 | 0.33743
5122 | 0.086944 | 0.26696 | 0.48358 | 0.31898 | 0.55243 | 0.21034 | 0.25958 | 0.37313 | 0.33747
5123 | 0.087758 | 0.28934 | 0.48357 | 0.33042 | 0.62238 | 0.21032 | 0.26064 | 0.42435 | 0.3375
5124 | 0.087412 | 0.2876 | 0.48355 | 0.35951 | 0.65329 | 0.2103 | 0.26617 | 0.43642 | 0.33754
5125 | 0.080794 | 0.28655 | 0.48353 | 0.41535 | 0.65257 | 0.21027 | 0.28477 | 0.43125 | 0.33757
5126 | 0.066153 | 0.23627 | 0.48352 | 0.49525 | 0.62906 | 0.21025 | 0.28421 | 0.3879 | 0.33761
5127 | 0.067822 | 0.19244 | 0.4835 | 0.58463 | 0.58269 | 0.21023 | 0.28046 | 0.33298 | 0.33764
5128 | 0.076964 | 0.15591 | 0.48349 | 0.64272 | 0.52108 | 0.2102 | 0.28271 | 0.25589 | 0.33768
5129 | 0.085141 | 0.11143 | 0.48347 | 0.67434 | 0.41199 | 0.21018 | 0.27404 | 0.17782 | 0.33771
5130 | 0.094242 | 0.063356 | 0.48346 | 0.67866 | 0.2337 | 0.21015 | 0.25978 | 0.10492 | 0.33775
5131 | 0.11608 | 0.019749 | 0.48344 | 0.6567 | 0.055241 | 0.21013 | 0.2544 | 0.051228 | 0.33778
5132 | 0.11184 | 0 | 0.48343 | 0.61228 | 0.0041061 | 0.2101 | 0.25006 | 0.012807 | 0.33782
5133 | 0.11127 | 0 | 0.48341 | 0.55874 | 0 | 0.21008 | 0.25459 | 0 | 0.33785
5134 | 0.12024 | 0 | 0.4834 | 0.51013 | 0 | 0.21005 | 0.25642 | 0 | 0.33789
5135 | 0.1294 | 0 | 0.48339 | 0.46614 | 0 | 0.21002 | 0.26331 | 0 | 0.33793
5136 | 0.13551 | 0 | 0.48337 | 0.41366 | 0 | 0.21 | 0.26408 | 0 | 0.33796
5137 | 0.21941 | 0 | 0.48336 | 0.36161 | 0 | 0.20997 | 0.27414 | 0 | 0.338
5138 | 0.24081 | 0 | 0.48335 | 0.31081 | 0 | 0.20994 | 0.27697 | 0.001724 | 0.33803
5139 | 0.24189 | 0 | 0.48333 | 0.27055 | 0 | 0.20992 | 0.2676 | 0.0083738 | 0.33807
5140 | 0.21214 | 0 | 0.48332 | 0.24251 | 0 | 0.20989 | 0.26369 | 0.020688 | 0.33811
5141 | 0.2043 | 0.019922 | 0.48331 | 0.22927 | 0 | 0.20986 | 0.26264 | 0.048519 | 0.33815
5142 | 0.18637 | 0.038153 | 0.48329 | 0.21955 | 0.0017616 | 0.20984 | 0.25604 | 0.093097 | 0.33818
5143 | 0.18487 | 0.10666 | 0.48328 | 0.21254 | 0.038959 | 0.20981 | 0.23919 | 0.1692 | 0.33822
5144 | 0.16594 | 0.17512 | 0.48327 | 0.21477 | 0.18399 | 0.20978 | 0.22533 | 0.26279 | 0.33826
5145 | 0.16177 | 0.23164 | 0.48326 | 0.2225 | 0.38913 | 0.20975 | 0.21898 | 0.34603 | 0.3383
5146 | 0.15357 | 0.27603 | 0.48324 | 0.2361 | 0.53865 | 0.20972 | 0.21728 | 0.40785 | 0.33833
5147 | 0.16599 | 0.31431 | 0.48323 | 0.24944 | 0.61631 | 0.20969 | 0.22662 | 0.44085 | 0.33837
5148 | 0.18952 | 0.34499 | 0.48322 | 0.2601 | 0.64836 | 0.20967 | 0.22682 | 0.44775 | 0.33841
5149 | 0.17867 | 0.38578 | 0.48321 | 0.26825 | 0.65326 | 0.20964 | 0.25805 | 0.46277 | 0.33845
5150 | 0.1814 | 0.36937 | 0.4832 | 0.28207 | 0.6264 | 0.20961 | 0.24774 | 0.42657 | 0.33849
5151 | 0.20629 | 0.33591 | 0.48319 | 0.30688 | 0.58571 | 0.20958 | 0.21618 | 0.38248 | 0.33852
5152 | 0.20578 | 0.27015 | 0.48318 | 0.32605 | 0.52977 | 0.20955 | 0.19011 | 0.31352 | 0.33856
5153 | 0.18535 | 0.1878 | 0.48316 | 0.36856 | 0.41988 | 0.20952 | 0.15631 | 0.22609 | 0.3386
5154 | 0.15388 | 0.10399 | 0.48315 | 0.43871 | 0.23345 | 0.20949 | 0.1397 | 0.14112 | 0.33864
5155 | 0.12293 | 0.027958 | 0.48314 | 0.50635 | 0.054843 | 0.20946 | 0.13448 | 0.067975 | 0.33868
5156 | 0.0964 | 0 | 0.48313 | 0.51137 | 0.0039004 | 0.20943 | 0.12513 | 0.01724 | 0.33872
5157 | 0.089352 | 0 | 0.48312 | 0.46793 | 0 | 0.2094 | 0.13671 | 0 | 0.33876
5158 | 0.082923 | 0 | 0.48311 | 0.42171 | 0 | 0.20936 | 0.16424 | 0 | 0.3388
5159 | 0.075414 | 0 | 0.4831 | 0.36767 | 0 | 0.20933 | 0.20845 | 0 | 0.33884
5160 | 0.06674 | 0 | 0.48309 | 0.31265 | 0 | 0.2093 | 0.26064 | 0 | 0.33888
5161 | 0.039763 | 0 | 0.48308 | 0.2635 | 0 | 0.20927 | 0.30614 | 0 | 0.33892
5162 | 0.039397 | 0 | 0.48307 | 0.22469 | 0 | 0.20924 | 0.35429 | 0.0022166 | 0.33896
5163 | 0.04307 | 0 | 0.48306 | 0.19205 | 0 | 0.20921 | 0.40905 | 0.0088663 | 0.339
5164 | 0.05149 | 0 | 0.48306 | 0.17611 | 0 | 0.20917 | 0.46716 | 0.02783 | 0.33904
5165 | 0.059375 | 0.020593 | 0.48305 | 0.18101 | 0 | 0.20914 | 0.51465 | 0.0564 | 0.33908
5166 | 0.067262 | 0.066588 | 0.48304 | 0.19061 | 0.0016904 | 0.20911 | 0.54808 | 0.10246 | 0.33912
5167 | 0.051184 | 0.14599 | 0.48303 | 0.19588 | 0.037487 | 0.20908 | 0.61677 | 0.1756 | 0.33917
5168 | 0.039423 | 0.23796 | 0.48302 | 0.19765 | 0.18511 | 0.20904 | 0.65163 | 0.23964 | 0.33921
5169 | 0.03363 | 0.32429 | 0.48301 | 0.20887 | 0.39224 | 0.20901 | 0.68202 | 0.28914 | 0.33925
5170 | 0.041141 | 0.38106 | 0.483 | 0.23658 | 0.53327 | 0.20898 | 0.72047 | 0.31623 | 0.33929
5171 | 0.050684 | 0.41832 | 0.483 | 0.26919 | 0.60445 | 0.20894 | 0.74248 | 0.32461 | 0.33933
5172 | 0.056107 | 0.43911 | 0.48299 | 0.30125 | 0.63721 | 0.20891 | 0.75875 | 0.31254 | 0.33937
5173 | 0.06272 | 0.45715 | 0.48298 | 0.34393 | 0.63425 | 0.20887 | 0.74038 | 0.28865 | 0.33942
5174 | 0.059779 | 0.43517 | 0.48297 | 0.39013 | 0.60524 | 0.20884 | 0.7093 | 0.26057 | 0.33946
5175 | 0.047146 | 0.38974 | 0.48297 | 0.44166 | 0.56018 | 0.2088 | 0.68347 | 0.22437 | 0.3395
5176 | 0.033633 | 0.31945 | 0.48296 | 0.48196 | 0.50031 | 0.20877 | 0.65641 | 0.17757 | 0.33954
5177 | 0.019524 | 0.22666 | 0.48295 | 0.52658 | 0.39294 | 0.20873 | 0.62854 | 0.12117 | 0.33959
5178 | 0.011957 | 0.1237 | 0.48295 | 0.58429 | 0.19326 | 0.2087 | 0.58935 | 0.071177 | 0.33963
5179 | 0.014445 | 0.032772 | 0.48294 | 0.60623 | 0.041823 | 0.20866 | 0.56106 | 0.040391 | 0.33967
5180 | 0.0096929 | 0 | 0.48293 | 0.57663 | 0.0028033 | 0.20863 | 0.52742 | 0.0086201 | 0.33972
5181 | 0.004471 | 0 | 0.48293 | 0.545 | 0 | 0.20859 | 0.48319 | 0 | 0.33976
5182 | 0.0018367 | 0 | 0.48292 | 0.52744 | 0 | 0.20856 | 0.4546 | 0 | 0.3398
5183 | 0.0011135 | 0 | 0.48291 | 0.51204 | 0 | 0.20852 | 0.43052 | 0 | 0.33985
5184 | 0.005708 | 0 | 0.48291 | 0.49904 | 0 | 0.20848 | 0.41498 | 0 | 0.33989
5185 | 0.023037 | 0 | 0.4829 | 0.48964 | 0 | 0.20845 | 0.35375 | 0 | 0.33994
5186 | 0.033046 | 0 | 0.4829 | 0.46728 | 0 | 0.20841 | 0.34213 | 0.0022166 | 0.33998
5187 | 0.052111 | 0 | 0.48289 | 0.43859 | 0 | 0.20837 | 0.3389 | 0.0078812 | 0.34003
5188 | 0.059453 | 0 | 0.48289 | 0.44003 | 0 | 0.20834 | 0.34357 | 0.019949 | 0.34007
5189 | 0.062224 | 0.021706 | 0.48288 | 0.44413 | 0 | 0.2083 | 0.34608 | 0.045809 | 0.34012
5190 | 0.066582 | 0.068931 | 0.48288 | 0.43173 | 0.0015058 | 0.20826 | 0.35162 | 0.091619 | 0.34016
5191 | 0.030437 | 0.15049 | 0.48287 | 0.42955 | 0.033265 | 0.20822 | 0.37717 | 0.16132 | 0.34021
5192 | 0.017096 | 0.24607 | 0.48287 | 0.43956 | 0.16444 | 0.20819 | 0.35144 | 0.22264 | 0.34025
5193 | 0.01355 | 0.33317 | 0.48286 | 0.46519 | 0.37292 | 0.20815 | 0.33998 | 0.28865 | 0.3403
5194 | 0.015019 | 0.39885 | 0.48286 | 0.48398 | 0.53059 | 0.20811 | 0.33827 | 0.35589 | 0.34034
5195 | 0.027684 | 0.4397 | 0.48285 | 0.50194 | 0.60309 | 0.20807 | 0.33863 | 0.39628 | 0.34039
5196 | 0.048535 | 0.45594 | 0.48285 | 0.52644 | 0.6428 | 0.20803 | 0.34168 | 0.398 | 0.34043
5197 | 0.047404 | 0.45743 | 0.48285 | 0.56478 | 0.64961 | 0.20799 | 0.38487 | 0.41918 | 0.34048
5198 | 0.057882 | 0.43517 | 0.48284 | 0.6128 | 0.63223 | 0.20795 | 0.37269 | 0.38298 | 0.34053
5199 | 0.078 | 0.3901 | 0.48284 | 0.66476 | 0.5886 | 0.20792 | 0.34437 | 0.315 | 0.34057
5200 | 0.096768 | 0.31932 | 0.48284 | 0.71212 | 0.51709 | 0.20788 | 0.31605 | 0.24777 | 0.34062
5201 | 0.128 | 0.22662 | 0.48283 | 0.74287 | 0.4028 | 0.20784 | 0.27461 | 0.1724 | 0.34067
5202 | 0.16893 | 0.12324 | 0.48283 | 0.74982 | 0.2148 | 0.2078 | 0.24192 | 0.098515 | 0.34071
5203 | 0.21976 | 0.0323 | 0.48283 | 0.7345 | 0.047429 | 0.20776 | 0.2731 | 0.05172 | 0.34076
5204 | 0.26827 | 0 | 0.48282 | 0.70641 | 0.0029404 | 0.20772 | 0.28945 | 0.0086201 | 0.34081
5205 | 0.33701 | 0 | 0.48282 | 0.68598 | 0 | 0.20768 | 0.29485 | 0 | 0.34086
5206 | 0.38859 | 0 | 0.48282 | 0.67502 | 0 | 0.20764 | 0.28842 | 0 | 0.3409
5207 | 0.41815 | 0 | 0.48282 | 0.66721 | 0 | 0.2076 | 0.27423 | 0 | 0.34095
5208 | 0.43933 | 0 | 0.48281 | 0.65958 | 0 | 0.20755 | 0.27149 | 0 | 0.341
5209 | 0.40227 | 0 | 0.48281 | 0.65075 | 0 | 0.20751 | 0.30733 | 0 | 0.34105
5210 | 0.40292 | 0 | 0.48281 | 0.63606 | 0 | 0.20747 | 0.32161 | 0.0014777 | 0.3411
5211 | 0.38748 | 0 | 0.48281 | 0.62886 | 0 | 0.20743 | 0.32371 | 0.0088663 | 0.34114
5212 | 0.37443 | 0 | 0.48281 | 0.63567 | 0 | 0.20739 | 0.31367 | 0.018718 | 0.34119
5213 | 0.36552 | 0.01908 | 0.48281 | 0.63621 | 0 | 0.20735 | 0.28898 | 0.052952 | 0.34124
5214 | 0.34933 | 0.067472 | 0.4828 | 0.62654 | 0.0015507 | 0.20731 | 0.26769 | 0.1096 | 0.34129
5215 | 0.28105 | 0.14934 | 0.4828 | 0.61563 | 0.039323 | 0.20726 | 0.25315 | 0.20097 | 0.34134
5216 | 0.23066 | 0.24485 | 0.4828 | 0.6136 | 0.18659 | 0.20722 | 0.2344 | 0.29949 | 0.34139
5217 | 0.20338 | 0.33089 | 0.4828 | 0.61115 | 0.40017 | 0.20718 | 0.21997 | 0.39209 | 0.34144
5218 | 0.21271 | 0.3961 | 0.4828 | 0.61437 | 0.55309 | 0.20714 | 0.22226 | 0.4645 | 0.34149
5219 | 0.22655 | 0.43552 | 0.4828 | 0.62875 | 0.63176 | 0.20709 | 0.23086 | 0.5076 | 0.34154
5220 | 0.2491 | 0.44961 | 0.4828 | 0.64927 | 0.66857 | 0.20705 | 0.2388 | 0.51548 | 0.34159
5221 | 0.23962 | 0.44959 | 0.4828 | 0.68206 | 0.67903 | 0.20701 | 0.24338 | 0.50193 | 0.34164
5222 | 0.21358 | 0.42562 | 0.4828 | 0.72217 | 0.67409 | 0.20696 | 0.2342 | 0.45612 | 0.34169
5223 | 0.1959 | 0.37707 | 0.4828 | 0.76335 | 0.65053 | 0.20692 | 0.22027 | 0.39529 | 0.34174
5224 | 0.17871 | 0.30195 | 0.4828 | 0.79706 | 0.5974 | 0.20688 | 0.21087 | 0.31746 | 0.34179
5225 | 0.17488 | 0.20747 | 0.4828 | 0.82229 | 0.49533 | 0.20683 | 0.20137 | 0.22782 | 0.34184
5226 | 0.17406 | 0.10745 | 0.4828 | 0.82708 | 0.28689 | 0.20679 | 0.18939 | 0.13546 | 0.34189
5227 | 0.148 | 0.02532 | 0.4828 | 0.80952 | 0.06604 | 0.20675 | 0.19011 | 0.06034 | 0.34194
5228 | 0.1721 | 0 | 0.4828 | 0.76884 | 0.0035602 | 0.2067 | 0.19299 | 0.010837 | 0.342
5229 | 0.2136 | 0 | 0.4828 | 0.72882 | 0 | 0.20666 | 0.21987 | 0 | 0.34205
5230 | 0.25424 | 0 | 0.4828 | 0.70689 | 0 | 0.20661 | 0.25055 | 0 | 0.3421
5231 | 0.26882 | 0 | 0.4828 | 0.68308 | 0 | 0.20657 | 0.29504 | 0 | 0.34215
5232 | 0.26868 | 0 | 0.4828 | 0.66164 | 0 | 0.20652 | 0.36042 | 0 | 0.3422
5233 | 0.21792 | 0 | 0.4828 | 0.64514 | 0 | 0.20648 | 0.44703 | 0 | 0.34226
5234 | 0.18502 | 0 | 0.48281 | 0.63424 | 0 | 0.20643 | 0.44678 | 0.00098515 | 0.34231
5235 | 0.16872 | 0 | 0.48281 | 0.62182 | 0 | 0.20639 | 0.44501 | 0.0091126 | 0.34236
5236 | 0.16048 | 0 | 0.48281 | 0.61133 | 0 | 0.20634 | 0.43486 | 0.022658 | 0.34241
5237 | 0.13905 | 0.023358 | 0.48281 | 0.60007 | 0 | 0.2063 | 0.42899 | 0.056646 | 0.34247
5238 | 0.10568 | 0.048155 | 0.48281 | 0.58855 | 0.0016192 | 0.20625 | 0.40785 | 0.11058 | 0.34252
5239 | 0.056182 | 0.11306 | 0.48281 | 0.56993 | 0.040842 | 0.2062 | 0.4504 | 0.19604 | 0.34257
5240 | 0.037592 | 0.18309 | 0.48282 | 0.56659 | 0.1858 | 0.20616 | 0.39904 | 0.28594 | 0.34263
5241 | 0.029844 | 0.25547 | 0.48282 | 0.55279 | 0.38484 | 0.20611 | 0.35829 | 0.37042 | 0.34268
5242 | 0.027141 | 0.30449 | 0.48282 | 0.54409 | 0.52324 | 0.20607 | 0.338 | 0.43371 | 0.34273
5243 | 0.031045 | 0.32406 | 0.48282 | 0.53312 | 0.60318 | 0.20602 | 0.31797 | 0.46302 | 0.34279
5244 | 0.03167 | 0.32482 | 0.48283 | 0.5341 | 0.6523 | 0.20597 | 0.30632 | 0.47804 | 0.34284
5245 | 0.042221 | 0.31834 | 0.48283 | 0.55554 | 0.67082 | 0.20592 | 0.28618 | 0.45169 | 0.3429
5246 | 0.044591 | 0.27564 | 0.48283 | 0.60147 | 0.66363 | 0.20588 | 0.24813 | 0.43076 | 0.34295
5247 | 0.055729 | 0.23784 | 0.48284 | 0.66215 | 0.63203 | 0.20583 | 0.21278 | 0.3879 | 0.34301
5248 | 0.081543 | 0.17969 | 0.48284 | 0.68281 | 0.57218 | 0.20578 | 0.17776 | 0.30884 | 0.34306
5249 | 0.10638 | 0.11462 | 0.48284 | 0.68101 | 0.4621 | 0.20574 | 0.1562 | 0.21624 | 0.34312
5250 | 0.14077 | 0.050506 | 0.48285 | 0.66653 | 0.25446 | 0.20569 | 0.14103 | 0.12659 | 0.34317
5251 | 0.11367 | 0.011656 | 0.48285 | 0.64635 | 0.056391 | 0.20564 | 0.15997 | 0.056646 | 0.34323
5252 | 0.12616 | 0 | 0.48285 | 0.61355 | 0.0029484 | 0.20559 | 0.16136 | 0.0096052 | 0.34328
5253 | 0.14972 | 0 | 0.48286 | 0.57657 | 0 | 0.20554 | 0.17072 | 0 | 0.34334
5254 | 0.16508 | 0 | 0.48286 | 0.55558 | 0 | 0.2055 | 0.18598 | 0 | 0.34339
5255 | 0.1705 | 0 | 0.48286 | 0.53218 | 0 | 0.20545 | 0.20744 | 0 | 0.34345
5256 | 0.16959 | 0 | 0.48287 | 0.50219 | 0 | 0.2054 | 0.23302 | 0 | 0.34351
5257 | 0.10412 | 0 | 0.48287 | 0.4695 | 0 | 0.20535 | 0.25901 | 0 | 0.34356
5258 | 0.10423 | 0 | 0.48288 | 0.435 | 0 | 0.2053 | 0.26512 | 0.00073886 | 0.34362
5259 | 0.1061 | 0 | 0.48288 | 0.3951 | 0 | 0.20525 | 0.25402 | 0.0078812 | 0.34368
5260 | 0.11386 | 0 | 0.48289 | 0.36418 | 0 | 0.2052 | 0.24279 | 0.018225 | 0.34373
5261 | 0.1078 | 0.0058698 | 0.48289 | 0.33988 | 0 | 0.20515 | 0.23037 | 0.052459 | 0.34379
5262 | 0.09909 | 0.017507 | 0.4829 | 0.32015 | 0.0013687 | 0.2051 | 0.2036 | 0.10837 | 0.34385
5263 | 0.078031 | 0.052041 | 0.4829 | 0.3065 | 0.037237 | 0.20505 | 0.17776 | 0.19161 | 0.3439
5264 | 0.074215 | 0.086813 | 0.48291 | 0.29884 | 0.17232 | 0.205 | 0.16104 | 0.28151 | 0.34396
5265 | 0.087585 | 0.12032 | 0.48291 | 0.28399 | 0.36446 | 0.20495 | 0.14904 | 0.36697 | 0.34402
5266 | 0.09781 | 0.14953 | 0.48292 | 0.26454 | 0.50284 | 0.2049 | 0.15534 | 0.43199 | 0.34408
5267 | 0.108 | 0.17363 | 0.48292 | 0.25209 | 0.57166 | 0.20485 | 0.1535 | 0.46893 | 0.34414
5268 | 0.10901 | 0.18336 | 0.48293 | 0.24805 | 0.60373 | 0.2048 | 0.15469 | 0.47706 | 0.34419
5269 | 0.078383 | 0.22916 | 0.48293 | 0.25691 | 0.60534 | 0.20475 | 0.17451 | 0.46499 | 0.34425
5270 | 0.087523 | 0.20731 | 0.48294 | 0.28144 | 0.5856 | 0.2047 | 0.18058 | 0.42288 | 0.34431
5271 | 0.099146 | 0.16345 | 0.48294 | 0.31491 | 0.528 | 0.20465 | 0.17682 | 0.35958 | 0.34437
5272 | 0.10513 | 0.11528 | 0.48295 | 0.33117 | 0.4535 | 0.2046 | 0.17975 | 0.28766 | 0.34443
5273 | 0.10546 | 0.07179 | 0.48296 | 0.34429 | 0.3511 | 0.20455 | 0.16987 | 0.199 | 0.34449
5274 | 0.1115 | 0.033102 | 0.48296 | 0.35519 | 0.17555 | 0.2045 | 0.16807 | 0.11305 | 0.34455
5275 | 0.11645 | 0.0074579 | 0.48297 | 0.35844 | 0.040407 | 0.20445 | 0.1575 | 0.047041 | 0.34461
5276 | 0.14638 | 0 | 0.48298 | 0.35407 | 0.0024578 | 0.2044 | 0.15932 | 0.0049257 | 0.34467
5277 | 0.1715 | 0 | 0.48298 | 0.32668 | 0 | 0.20435 | 0.18329 | 0 | 0.34473
5278 | 0.18502 | 0 | 0.48299 | 0.28375 | 0 | 0.20429 | 0.19125 | 0 | 0.34479
5279 | 0.1864 | 0 | 0.483 | 0.23536 | 0 | 0.20424 | 0.20086 | 0 | 0.34485
5280 | 0.17314 | 0 | 0.483 | 0.1926 | 0 | 0.20419 | 0.20279 | 0 | 0.34491
5281 | 0.14785 | 0 | 0.48301 | 0.167 | 0 | 0.20414 | 0.18578 | 0 | 0.34497
5282 | 0.14622 | 0 | 0.48302 | 0.14896 | 0 | 0.20409 | 0.19125 | 0.00073886 | 0.34503
5283 | 0.1426 | 0 | 0.48302 | 0.13236 | 0 | 0.20403 | 0.19607 | 0.0071423 | 0.34509
5284 | 0.14598 | 0 | 0.48303 | 0.12165 | 0 | 0.20398 | 0.19299 | 0.015516 | 0.34515
5285 | 0.15268 | 0.0086811 | 0.48304 | 0.11852 | 0 | 0.20393 | 0.18816 | 0.036697 | 0.34521
5286 | 0.15273 | 0.020609 | 0.48305 | 0.11718 | 0.00053535 | 0.20388 | 0.17051 | 0.080043 | 0.34527
5287 | 0.14217 | 0.057572 | 0.48305 | 0.11605 | 0.015082 | 0.20382 | 0.16007 | 0.14432 | 0.34533
5288 | 0.11365 | 0.10268 | 0.48306 | 0.11437 | 0.09296 | 0.20377 | 0.16007 | 0.21624 | 0.3454
5289 | 0.0955 | 0.14433 | 0.48307 | 0.11085 | 0.25838 | 0.20372 | 0.17125 | 0.29013 | 0.34546
5290 | 0.094521 | 0.17352 | 0.48308 | 0.10998 | 0.38714 | 0.20367 | 0.1811 | 0.34406 | 0.34552
5291 | 0.096313 | 0.18941 | 0.48308 | 0.11349 | 0.44967 | 0.20361 | 0.19197 | 0.37485 | 0.34558
5292 | 0.11088 | 0.19335 | 0.48309 | 0.12342 | 0.49154 | 0.20356 | 0.20269 | 0.38273 | 0.34565
5293 | 0.1462 | 0.21874 | 0.4831 | 0.13929 | 0.4993 | 0.20351 | 0.22266 | 0.38051 | 0.34571
5294 | 0.14776 | 0.19016 | 0.48311 | 0.16217 | 0.48123 | 0.20345 | 0.23577 | 0.34874 | 0.34577
5295 | 0.16374 | 0.16315 | 0.48312 | 0.19783 | 0.44126 | 0.2034 | 0.24036 | 0.31476 | 0.34583
5296 | 0.21149 | 0.12728 | 0.48313 | 0.22663 | 0.40458 | 0.20334 | 0.24493 | 0.25786 | 0.3459
5297 | 0.25564 | 0.07814 | 0.48313 | 0.2503 | 0.31954 | 0.20329 | 0.24493 | 0.18398 | 0.34596
5298 | 0.29416 | 0.035985 | 0.48314 | 0.27242 | 0.17954 | 0.20324 | 0.25402 | 0.10738 | 0.34602
5299 | 0.23422 | 0.00711 | 0.48315 | 0.28848 | 0.042735 | 0.20318 | 0.2657 | 0.045071 | 0.34609
5300 | 0.25685 | 0 | 0.48316 | 0.28435 | 0.0026741 | 0.20313 | 0.27121 | 0.0049257 | 0.34615
5301 | 0.26828 | 0 | 0.48317 | 0.2628 | 0 | 0.20307 | 0.27121 | 0 | 0.34622
5302 | 0.25506 | 0 | 0.48318 | 0.23256 | 0 | 0.20302 | 0.27904 | 0 | 0.34628
5303 | 0.23213 | 0 | 0.48319 | 0.20273 | 0 | 0.20296 | 0.30706 | 0 | 0.34634
5304 | 0.20981 | 0 | 0.4832 | 0.1744 | 0 | 0.20291 | 0.34813 | 0 | 0.34641
5305 | 0.14261 | 0 | 0.48321 | 0.15007 | 0 | 0.20285 | 0.3712 | 0 | 0.34647
5306 | 0.11953 | 0 | 0.48321 | 0.13121 | 0 | 0.2028 | 0.36802 | 0 | 0.34654
5307 | 0.10912 | 0 | 0.48322 | 0.11392 | 0 | 0.20274 | 0.3424 | 0.0039406 | 0.3466
5308 | 0.10499 | 0 | 0.48323 | 0.096519 | 0 | 0.20269 | 0.30724 | 0.011576 | 0.34667
5309 | 0.089763 | 0.0034511 | 0.48324 | 0.081572 | 0 | 0.20263 | 0.26931 | 0.038667 | 0.34673
5310 | 0.070681 | 0.021037 | 0.48325 | 0.068317 | 0.0012948 | 0.20258 | 0.23655 | 0.085954 | 0.3468
5311 | 0.076671 | 0.057532 | 0.48326 | 0.057454 | 0.040457 | 0.20252 | 0.20218 | 0.16353 | 0.34687
5312 | 0.048668 | 0.09639 | 0.48327 | 0.048349 | 0.20283 | 0.20247 | 0.18857 | 0.23693 | 0.34693
5313 | 0.037373 | 0.13801 | 0.48328 | 0.045986 | 0.43038 | 0.20241 | 0.1934 | 0.31426 | 0.347
5314 | 0.041896 | 0.17748 | 0.48329 | 0.049115 | 0.56993 | 0.20236 | 0.20946 | 0.36721 | 0.34706
5315 | 0.049707 | 0.19688 | 0.4833 | 0.058941 | 0.63499 | 0.2023 | 0.21778 | 0.39825 | 0.34713
5316 | 0.063566 | 0.21848 | 0.48331 | 0.076644 | 0.6609 | 0.20224 | 0.23341 | 0.40884 | 0.3472
5317 | 0.047559 | 0.25942 | 0.48332 | 0.10847 | 0.66153 | 0.20219 | 0.2279 | 0.4177 | 0.34726
5318 | 0.054688 | 0.25771 | 0.48333 | 0.15284 | 0.64951 | 0.20213 | 0.22899 | 0.39431 | 0.34733
5319 | 0.064216 | 0.23081 | 0.48334 | 0.20687 | 0.6254 | 0.20208 | 0.22543 | 0.3384 | 0.3474
5320 | 0.079356 | 0.1768 | 0.48335 | 0.25653 | 0.57403 | 0.20202 | 0.21027 | 0.26008 | 0.34747
5321 | 0.097517 | 0.11538 | 0.48337 | 0.30144 | 0.46999 | 0.20196 | 0.20076 | 0.16945 | 0.34753
5322 | 0.11328 | 0.053874 | 0.48338 | 0.34461 | 0.27228 | 0.20191 | 0.19114 | 0.096052 | 0.3476
5323 | 0.11037 | 0.0081261 | 0.48339 | 0.37206 | 0.064466 | 0.20185 | 0.18142 | 0.040637 | 0.34767
5324 | 0.12104 | 0 | 0.4834 | 0.36285 | 0.0032543 | 0.20179 | 0.1765 | 0.0046795 | 0.34774
5325 | 0.13074 | 0 | 0.48341 | 0.33185 | 0 | 0.20173 | 0.1837 | 0 | 0.3478
5326 | 0.12595 | 0 | 0.48342 | 0.31191 | 0 | 0.20168 | 0.19145 | 0 | 0.34787
5327 | 0.11822 | 0 | 0.48343 | 0.29406 | 0 | 0.20162 | 0.19852 | 0 | 0.34794
5328 | 0.11496 | 0 | 0.48344 | 0.27523 | 0 | 0.20156 | 0.2038 | 0 | 0.34801
5329 | 0.14064 | 0 | 0.48345 | 0.25586 | 0 | 0.20151 | 0.24755 | 0 | 0.34808
5330 | 0.12315 | 0 | 0.48346 | 0.23358 | 0 | 0.20145 | 0.26665 | 0 | 0.34815
5331 | 0.10688 | 0 | 0.48348 | 0.21125 | 0 | 0.20139 | 0.27716 | 0.00098515 | 0.34822
5332 | 0.08837 | 0 | 0.48349 | 0.17196 | 0 | 0.20133 | 0.28158 | 0.0091126 | 0.34829
5333 | 0.080892 | 0.00041147 | 0.4835 | 0.13599 | 0 | 0.20128 | 0.27007 | 0.026353 | 0.34836
5334 | 0.075009 | 0.011789 | 0.48351 | 0.11008 | 0.0014188 | 0.20122 | 0.2656 | 0.060094 | 0.34843
5335 | 0.10464 | 0.045283 | 0.48352 | 0.099293 | 0.045185 | 0.20116 | 0.27867 | 0.11502 | 0.3485
5336 | 0.07499 | 0.08706 | 0.48353 | 0.094373 | 0.21393 | 0.2011 | 0.24697 | 0.17388 | 0.34857
5337 | 0.065965 | 0.13672 | 0.48355 | 0.10917 | 0.43699 | 0.20104 | 0.21598 | 0.23373 | 0.34864
5338 | 0.067278 | 0.18872 | 0.48356 | 0.13891 | 0.57772 | 0.20099 | 0.18816 | 0.28397 | 0.34871
5339 | 0.071261 | 0.22441 | 0.48357 | 0.16709 | 0.64099 | 0.20093 | 0.16616 | 0.31303 | 0.34878
5340 | 0.083496 | 0.24451 | 0.48358 | 0.19716 | 0.67084 | 0.20087 | 0.14346 | 0.3219 | 0.34885
5341 | 0.091382 | 0.26694 | 0.48359 | 0.2397 | 0.68043 | 0.20081 | 0.16595 | 0.34973 | 0.34892
5342 | 0.083487 | 0.2562 | 0.48361 | 0.29363 | 0.67525 | 0.20075 | 0.15653 | 0.31057 | 0.34899
5343 | 0.078064 | 0.22979 | 0.48362 | 0.35574 | 0.65231 | 0.20069 | 0.14511 | 0.26033 | 0.34906
5344 | 0.083617 | 0.18499 | 0.48363 | 0.41749 | 0.59671 | 0.20064 | 0.13347 | 0.20688 | 0.34913
5345 | 0.080473 | 0.12677 | 0.48364 | 0.46913 | 0.49561 | 0.20058 | 0.12694 | 0.14629 | 0.34921
5346 | 0.075992 | 0.064166 | 0.48366 | 0.5015 | 0.28552 | 0.20052 | 0.12694 | 0.086939 | 0.34928
5347 | 0.10547 | 0.012648 | 0.48367 | 0.50048 | 0.06542 | 0.20046 | 0.17881 | 0.037189 | 0.34935
5348 | 0.093041 | 0 | 0.48368 | 0.45336 | 0.0030011 | 0.2004 | 0.16659 | 0.003448 | 0.34942
5349 | 0.095497 | 0 | 0.48369 | 0.39258 | 0 | 0.20034 | 0.17156 | 0 | 0.34949
5350 | 0.095703 | 0 | 0.48371 | 0.34442 | 0 | 0.20028 | 0.1765 | 0 | 0.34957
5351 | 0.095223 | 0 | 0.48372 | 0.30143 | 0 | 0.20022 | 0.19114 | 0 | 0.34964
5352 | 0.094293 | 0 | 0.48373 | 0.27742 | 0 | 0.20016 | 0.20552 | 0 | 0.34971
5353 | 0.086063 | 0 | 0.48374 | 0.26591 | 0 | 0.2001 | 0.23743 | 0 | 0.34979
5354 | 0.068339 | 0 | 0.48376 | 0.26911 | 0 | 0.20004 | 0.21967 | 0 | 0.34986
5355 | 0.051276 | 0 | 0.48377 | 0.2686 | 0 | 0.19999 | 0.20269 | 0.0041869 | 0.34993
5356 | 0.037432 | 0 | 0.48378 | 0.25335 | 0 | 0.19993 | 0.19022 | 0.011822 | 0.35001
5357 | 0.032833 | 0.0029668 | 0.4838 | 0.23887 | 0 | 0.19987 | 0.19022 | 0.029308 | 0.35008
5358 | 0.027747 | 0.041746 | 0.48381 | 0.2296 | 0.0012157 | 0.19981 | 0.18422 | 0.071916 | 0.35015
5359 | 0.034008 | 0.1165 | 0.48382 | 0.22779 | 0.038426 | 0.19975 | 0.18308 | 0.13152 | 0.35023
5360 | 0.024441 | 0.20126 | 0.48383 | 0.2359 | 0.18352 | 0.19969 | 0.14894 | 0.2022 | 0.3503
5361 | 0.016829 | 0.27912 | 0.48385 | 0.25353 | 0.38388 | 0.19963 | 0.13213 | 0.27412 | 0.35038
5362 | 0.010726 | 0.33255 | 0.48386 | 0.28505 | 0.51466 | 0.19957 | 0.12022 | 0.33076 | 0.35045
5363 | 0.0090537 | 0.37293 | 0.48387 | 0.31521 | 0.59057 | 0.19951 | 0.12022 | 0.35983 | 0.35053
5364 | 0.0098845 | 0.39929 | 0.48389 | 0.34725 | 0.62877 | 0.19945 | 0.12022 | 0.35194 | 0.3506
5365 | 0.0099479 | 0.41817 | 0.4839 | 0.38989 | 0.6452 | 0.19939 | 0.13782 | 0.35638 | 0.35068
5366 | 0.0060904 | 0.39591 | 0.48392 | 0.43758 | 0.64054 | 0.19933 | 0.12853 | 0.32239 | 0.35075
5367 | 0.0071926 | 0.3535 | 0.48393 | 0.48938 | 0.6187 | 0.19926 | 0.12171 | 0.27436 | 0.35083
5368 | 0.0053562 | 0.28454 | 0.48394 | 0.53037 | 0.57676 | 0.1992 | 0.11282 | 0.21846 | 0.3509
5369 | 0.0045881 | 0.19434 | 0.48396 | 0.56061 | 0.48433 | 0.19914 | 0.10932 | 0.1495 | 0.35098
5370 | 0.0057128 | 0.095889 | 0.48397 | 0.57502 | 0.27565 | 0.19908 | 0.10175 | 0.081275 | 0.35106
5371 | 0.0048118 | 0.014905 | 0.48398 | 0.55567 | 0.06306 | 0.19902 | 0.092708 | 0.032017 | 0.35113
5372 | 0.0043194 | 0 | 0.484 | 0.50038 | 0.0028033 | 0.19896 | 0.099717 | 0.0014777 | 0.35121
5373 | 0.0043331 | 0 | 0.48401 | 0.44704 | 0 | 0.1989 | 0.10661 | 0 | 0.35128
5374 | 0.0053515 | 0 | 0.48403 | 0.41042 | 0 | 0.19884 | 0.11341 | 0 | 0.35136
5375 | 0.0052162 | 0 | 0.48404 | 0.38001 | 0 | 0.19878 | 0.11688 | 0 | 0.35144
5376 | 0.0062136 | 0 | 0.48405 | 0.35572 | 0 | 0.19872 | 0.13078 | 0 | 0.35152
5377 | 0.018711 | 0 | 0.48407 | 0.33813 | 0 | 0.19866 | 0.14948 | 0 | 0.35159
5378 | 0.02612 | 0 | 0.48408 | 0.32196 | 0 | 0.1986 | 0.1462 | 0 | 0.35167
5379 | 0.035063 | 0 | 0.4841 | 0.3055 | 0 | 0.19853 | 0.14478 | 0.0024629 | 0.35175
5380 | 0.047666 | 0 | 0.48411 | 0.30283 | 0 | 0.19847 | 0.14664 | 0.011083 | 0.35183
5381 | 0.058754 | 0.003991 | 0.48412 | 0.30721 | 0 | 0.19841 | 0.14147 | 0.033003 | 0.3519
5382 | 0.067512 | 0.045051 | 0.48414 | 0.31105 | 0.0012843 | 0.19835 | 0.14335 | 0.073886 | 0.35198
5383 | 0.058616 | 0.11701 | 0.48415 | 0.30766 | 0.042398 | 0.19829 | 0.1635 | 0.1357 | 0.35206
5384 | 0.044668 | 0.19763 | 0.48417 | 0.30478 | 0.20625 | 0.19823 | 0.13548 | 0.20343 | 0.35214
5385 | 0.044243 | 0.27133 | 0.48418 | 0.30041 | 0.42195 | 0.19817 | 0.13403 | 0.26698 | 0.35222
5386 | 0.048261 | 0.32324 | 0.4842 | 0.28978 | 0.55793 | 0.1981 | 0.13258 | 0.31845 | 0.3523
5387 | 0.055519 | 0.35518 | 0.48421 | 0.29064 | 0.62909 | 0.19804 | 0.12456 | 0.34135 | 0.35237
5388 | 0.060709 | 0.36021 | 0.48422 | 0.31271 | 0.66257 | 0.19798 | 0.13492 | 0.34997 | 0.35245
5389 | 0.067916 | 0.37898 | 0.48424 | 0.35684 | 0.67431 | 0.19792 | 0.14763 | 0.34062 | 0.35253
5390 | 0.071051 | 0.35216 | 0.48425 | 0.42231 | 0.67266 | 0.19786 | 0.15133 | 0.32929 | 0.35261
5391 | 0.073702 | 0.314 | 0.48427 | 0.49694 | 0.65227 | 0.1978 | 0.15642 | 0.30072 | 0.35269
5392 | 0.066963 | 0.25325 | 0.48428 | 0.54955 | 0.6029 | 0.19773 | 0.16765 | 0.2352 | 0.35277
5393 | 0.05905 | 0.17217 | 0.4843 | 0.57973 | 0.50223 | 0.19767 | 0.17692 | 0.16378 | 0.35285
5394 | 0.049785 | 0.085985 | 0.48431 | 0.59142 | 0.2837 | 0.19761 | 0.18785 | 0.091126 | 0.35293
5395 | 0.031998 | 0.01257 | 0.48433 | 0.59114 | 0.059972 | 0.19755 | 0.24104 | 0.040884 | 0.35301
5396 | 0.030049 | 0 | 0.48434 | 0.57404 | 0.0023102 | 0.19749 | 0.24997 | 0.0022166 | 0.35309
5397 | 0.028239 | 0 | 0.48436 | 0.54487 | 0 | 0.19742 | 0.25776 | 0 | 0.35317
5398 | 0.021381 | 0 | 0.48437 | 0.52577 | 0 | 0.19736 | 0.26388 | 0 | 0.35325
5399 | 0.014885 | 0 | 0.48439 | 0.50232 | 0 | 0.1973 | 0.26226 | 0 | 0.35334
5400 | 0.012046 | 0 | 0.4844 | 0.47586 | 0 | 0.19724 | 0.25958 | 0 | 0.35342
5401 | 0.013647 | 0 | 0.48441 | 0.45423 | 0 | 0.19718 | 0.27622 | 0 | 0.3535
5402 | 0.019856 | 0 | 0.48443 | 0.43083 | 0 | 0.19711 | 0.27461 | 0 | 0.35358
5403 | 0.02262 | 0 | 0.48444 | 0.40623 | 0 | 0.19705 | 0.27461 | 0.0022166 | 0.35366
5404 | 0.023378 | 0 | 0.48446 | 0.38911 | 0 | 0.19699 | 0.27016 | 0.0091126 | 0.35374
5405 | 0.022382 | 0.0051545 | 0.48447 | 0.37157 | 0 | 0.19693 | 0.27725 | 0.026845 | 0.35383
5406 | 0.020019 | 0.038935 | 0.48449 | 0.35161 | 0.0011788 | 0.19686 | 0.27282 | 0.065759 | 0.35391
5407 | 0.030697 | 0.10582 | 0.4845 | 0.32684 | 0.042031 | 0.1968 | 0.28964 | 0.13127 | 0.35399
5408 | 0.020458 | 0.1772 | 0.48452 | 0.30166 | 0.20456 | 0.19674 | 0.28908 | 0.19802 | 0.35407
5409 | 0.015132 | 0.25213 | 0.48453 | 0.29355 | 0.4232 | 0.19667 | 0.27546 | 0.26377 | 0.35416
5410 | 0.017382 | 0.31682 | 0.48455 | 0.29952 | 0.56426 | 0.19661 | 0.27102 | 0.32633 | 0.35424
5411 | 0.029311 | 0.35178 | 0.48456 | 0.30697 | 0.63052 | 0.19655 | 0.26598 | 0.37066 | 0.35432
5412 | 0.044631 | 0.3608 | 0.48458 | 0.3214 | 0.66199 | 0.19649 | 0.25863 | 0.38938 | 0.35441
5413 | 0.056719 | 0.3967 | 0.48459 | 0.34982 | 0.67097 | 0.19642 | 0.23596 | 0.37214 | 0.35449
5414 | 0.065227 | 0.36662 | 0.48461 | 0.39502 | 0.66662 | 0.19636 | 0.21798 | 0.33594 | 0.35457
5415 | 0.075436 | 0.3274 | 0.48462 | 0.45837 | 0.64279 | 0.1963 | 0.20096 | 0.29481 | 0.35466
5416 | 0.087503 | 0.26266 | 0.48464 | 0.50152 | 0.59428 | 0.19624 | 0.17755 | 0.2357 | 0.35474
5417 | 0.10506 | 0.17963 | 0.48465 | 0.54962 | 0.49164 | 0.19617 | 0.15404 | 0.1628 | 0.35482
5418 | 0.12463 | 0.090045 | 0.48467 | 0.58788 | 0.26811 | 0.19611 | 0.14324 | 0.088663 | 0.35491
5419 | 0.16625 | 0.012962 | 0.48469 | 0.6019 | 0.057438 | 0.19605 | 0.14576 | 0.031771 | 0.35499
5420 | 0.1871 | 0 | 0.4847 | 0.573 | 0.0022126 | 0.19598 | 0.145 | 0.0012314 | 0.35508
5421 | 0.24326 | 0 | 0.48472 | 0.521 | 0 | 0.19592 | 0.15426 | 0 | 0.35516
5422 | 0.3417 | 0 | 0.48473 | 0.47165 | 0 | 0.19586 | 0.17745 | 0 | 0.35525
5423 | 0.44772 | 0 | 0.48475 | 0.43319 | 0 | 0.19579 | 0.21638 | 0 | 0.35533
5424 | 0.53134 | 0 | 0.48476 | 0.39946 | 0 | 0.19573 | 0.25045 | 0 | 0.35542
5425 | 0.59259 | 0 | 0.48478 | 0.38321 | 0 | 0.19567 | 0.30844 | 0 | 0.3555
5426 | 0.61205 | 0 | 0.48479 | 0.37942 | 0 | 0.1956 | 0.32779 | 0 | 0.35559
5427 | 0.62294 | 0 | 0.48481 | 0.38718 | 0 | 0.19554 | 0.36086 | 0.001724 | 0.35567
5428 | 0.62888 | 0 | 0.48482 | 0.38556 | 0 | 0.19548 | 0.3888 | 0.0091126 | 0.35576
5429 | 0.63217 | 0.004218 | 0.48484 | 0.37974 | 0 | 0.19541 | 0.41678 | 0.024875 | 0.35585
5430 | 0.62447 | 0.034103 | 0.48485 | 0.37223 | 0.0010733 | 0.19535 | 0.44779 | 0.054676 | 0.35593
5431 | 0.6342 | 0.10002 | 0.48487 | 0.36244 | 0.038919 | 0.19529 | 0.47888 | 0.10147 | 0.35602
5432 | 0.59013 | 0.18067 | 0.48488 | 0.35682 | 0.19089 | 0.19522 | 0.48848 | 0.14876 | 0.35611
5433 | 0.56912 | 0.2631 | 0.4849 | 0.36621 | 0.40411 | 0.19516 | 0.50755 | 0.1921 | 0.35619
5434 | 0.58263 | 0.3222 | 0.48491 | 0.40997 | 0.55275 | 0.1951 | 0.5322 | 0.22535 | 0.35628
5435 | 0.61129 | 0.35597 | 0.48493 | 0.46113 | 0.62815 | 0.19503 | 0.55898 | 0.24161 | 0.35637
5436 | 0.63838 | 0.37361 | 0.48494 | 0.5236 | 0.65968 | 0.19497 | 0.5895 | 0.23988 | 0.35645
5437 | 0.74261 | 0.41509 | 0.48496 | 0.58857 | 0.67236 | 0.19491 | 0.62028 | 0.22018 | 0.35654
5438 | 0.70344 | 0.39153 | 0.48497 | 0.64706 | 0.67028 | 0.19484 | 0.62582 | 0.1958 | 0.35663
5439 | 0.66641 | 0.34395 | 0.48499 | 0.70616 | 0.64831 | 0.19478 | 0.63266 | 0.16181 | 0.35672
5440 | 0.65647 | 0.26666 | 0.48501 | 0.73203 | 0.59797 | 0.19472 | 0.63918 | 0.12364 | 0.35681
5441 | 0.60218 | 0.16532 | 0.48502 | 0.75393 | 0.49411 | 0.19465 | 0.64569 | 0.08423 | 0.35689
5442 | 0.48166 | 0.066619 | 0.48504 | 0.77033 | 0.26854 | 0.19459 | 0.63693 | 0.044332 | 0.35698
5443 | 0.44979 | 0.007777 | 0.48505 | 0.75005 | 0.05628 | 0.19453 | 0.65772 | 0.014038 | 0.35707
5444 | 0.40616 | 0 | 0.48507 | 0.69238 | 0.0021862 | 0.19446 | 0.65125 | 0.00024629 | 0.35716
5445 | 0.37646 | 0 | 0.48508 | 0.65157 | 0 | 0.1944 | 0.64429 | 0 | 0.35725
5446 | 0.37073 | 0 | 0.4851 | 0.64647 | 0 | 0.19433 | 0.62699 | 0 | 0.35734
5447 | 0.37831 | 0 | 0.48511 | 0.64583 | 0 | 0.19427 | 0.60502 | 0 | 0.35743
5448 | 0.39137 | 0 | 0.48513 | 0.63549 | 0 | 0.19421 | 0.58183 | 0 | 0.35752
5449 | 0.56946 | 0 | 0.48514 | 0.62863 | 0 | 0.19414 | 0.62005 | 0 | 0.35761
5450 | 0.56049 | 0 | 0.48516 | 0.61606 | 0 | 0.19408 | 0.58104 | 0 | 0.3577
5451 | 0.55286 | 0 | 0.48517 | 0.61171 | 0 | 0.19402 | 0.53705 | 0.0027092 | 0.35779
5452 | 0.54043 | 0 | 0.48519 | 0.59162 | 0 | 0.19395 | 0.48922 | 0.01059 | 0.35788
5453 | 0.51945 | 0.000228 | 0.4852 | 0.56615 | 0 | 0.19389 | 0.45838 | 0.024629 | 0.35797
5454 | 0.49777 | 0.019233 | 0.48522 | 0.54531 | 0.00095466 | 0.19383 | 0.43596 | 0.057878 | 0.35806
5455 | 0.56644 | 0.06297 | 0.48523 | 0.52269 | 0.036949 | 0.19376 | 0.42166 | 0.10738 | 0.35815
5456 | 0.53291 | 0.12367 | 0.48525 | 0.50175 | 0.19029 | 0.1937 | 0.39349 | 0.16452 | 0.35824
5457 | 0.5646 | 0.17636 | 0.48526 | 0.50727 | 0.41473 | 0.19363 | 0.3741 | 0.22757 | 0.35833
5458 | 0.59742 | 0.21992 | 0.48528 | 0.52245 | 0.55556 | 0.19357 | 0.36467 | 0.2884 | 0.35842
5459 | 0.60992 | 0.23406 | 0.48529 | 0.55187 | 0.62111 | 0.19351 | 0.36352 | 0.32017 | 0.35851
5460 | 0.61099 | 0.23508 | 0.48531 | 0.584 | 0.6526 | 0.19344 | 0.3659 | 0.32313 | 0.3586
5461 | 0.68469 | 0.2898 | 0.48532 | 0.62511 | 0.66649 | 0.19338 | 0.42814 | 0.27215 | 0.35869
5462 | 0.67325 | 0.27 | 0.48534 | 0.67906 | 0.66767 | 0.19332 | 0.43426 | 0.26599 | 0.35878
5463 | 0.66178 | 0.23521 | 0.48535 | 0.73824 | 0.64789 | 0.19325 | 0.43256 | 0.24013 | 0.35888
5464 | 0.62812 | 0.18155 | 0.48537 | 0.77125 | 0.59854 | 0.19319 | 0.42942 | 0.19851 | 0.35897
5465 | 0.60025 | 0.11969 | 0.48538 | 0.79042 | 0.49269 | 0.19312 | 0.42831 | 0.13472 | 0.35906
5466 | 0.56718 | 0.056094 | 0.4854 | 0.79698 | 0.26639 | 0.19306 | 0.42831 | 0.071916 | 0.35915
5467 | 0.56444 | 0.0084862 | 0.48541 | 0.78471 | 0.053753 | 0.193 | 0.43069 | 0.024136 | 0.35925
5468 | 0.50737 | 0 | 0.48543 | 0.73725 | 0.0018856 | 0.19293 | 0.42797 | 0 | 0.35934
5469 | 0.43933 | 0 | 0.48544 | 0.6815 | 0 | 0.19287 | 0.42814 | 0 | 0.35943
5470 | 0.38895 | 0 | 0.48546 | 0.65581 | 0 | 0.1928 | 0.43035 | 0 | 0.35952
5471 | 0.35568 | 0 | 0.48547 | 0.63717 | 0 | 0.19274 | 0.42618 | 0 | 0.35962
5472 | 0.32237 | 0 | 0.48549 | 0.61551 | 0 | 0.19268 | 0.42456 | 0 | 0.35971
5473 | 0.31272 | 0 | 0.4855 | 0.59064 | 0 | 0.19261 | 0.41961 | 0 | 0.3598
5474 | 0.30388 | 0 | 0.48552 | 0.57298 | 0 | 0.19255 | 0.42055 | 0 | 0.3599
5475 | 0.2581 | 0 | 0.48553 | 0.56701 | 0 | 0.19249 | 0.42055 | 0.0014777 | 0.35999
5476 | 0.22348 | 0 | 0.48555 | 0.55877 | 0 | 0.19242 | 0.42354 | 0.0083738 | 0.36008
5477 | 0.20223 | 0.000684 | 0.48556 | 0.5453 | 0 | 0.19236 | 0.43341 | 0.023397 | 0.36018
5478 | 0.19359 | 0.025273 | 0.48558 | 0.53562 | 0.0010074 | 0.19229 | 0.43833 | 0.05837 | 0.36027
5479 | 0.25164 | 0.082561 | 0.48559 | 0.53354 | 0.039486 | 0.19223 | 0.41627 | 0.11132 | 0.36037
5480 | 0.21684 | 0.15008 | 0.4856 | 0.55192 | 0.2007 | 0.19217 | 0.40578 | 0.16304 | 0.36046
5481 | 0.23396 | 0.21541 | 0.48562 | 0.58644 | 0.42397 | 0.1921 | 0.39228 | 0.20762 | 0.36056
5482 | 0.27036 | 0.25892 | 0.48563 | 0.64067 | 0.56462 | 0.19204 | 0.38819 | 0.24161 | 0.36065
5483 | 0.28778 | 0.29391 | 0.48565 | 0.69013 | 0.63109 | 0.19198 | 0.38618 | 0.2655 | 0.36075
5484 | 0.29782 | 0.31595 | 0.48566 | 0.73415 | 0.66323 | 0.19191 | 0.38766 | 0.27092 | 0.36084
5485 | 0.3313 | 0.38023 | 0.48568 | 0.78379 | 0.67429 | 0.19185 | 0.38618 | 0.27141 | 0.36094
5486 | 0.33936 | 0.35337 | 0.48569 | 0.83695 | 0.67237 | 0.19179 | 0.38409 | 0.23323 | 0.36103
5487 | 0.33889 | 0.30168 | 0.48571 | 0.89947 | 0.65062 | 0.19172 | 0.36219 | 0.18619 | 0.36113
5488 | 0.31955 | 0.23014 | 0.48572 | 0.9277 | 0.59917 | 0.19166 | 0.33485 | 0.14112 | 0.36123
5489 | 0.27129 | 0.149 | 0.48573 | 0.94484 | 0.49393 | 0.19159 | 0.30752 | 0.095313 | 0.36132
5490 | 0.22925 | 0.068519 | 0.48575 | 0.94016 | 0.26544 | 0.19153 | 0.28505 | 0.048765 | 0.36142
5491 | 0.2051 | 0.0050692 | 0.48576 | 0.89946 | 0.054331 | 0.19147 | 0.29439 | 0.015762 | 0.36151
5492 | 0.16664 | 0 | 0.48578 | 0.80621 | 0.0017959 | 0.1914 | 0.28318 | 0 | 0.36161
5493 | 0.13559 | 0 | 0.48579 | 0.71359 | 0 | 0.19134 | 0.26579 | 0 | 0.36171
5494 | 0.11225 | 0 | 0.4858 | 0.6679 | 0 | 0.19128 | 0.25987 | 0 | 0.3618
5495 | 0.094821 | 0 | 0.48582 | 0.62001 | 0 | 0.19121 | 0.27111 | 0 | 0.3619
5496 | 0.085198 | 0 | 0.48583 | 0.56589 | 0 | 0.19115 | 0.27556 | 0 | 0.362
5497 | 0.1008 | 0 | 0.48585 | 0.52787 | 0 | 0.19109 | 0.25199 | 0 | 0.3621
5498 | 0.096716 | 0 | 0.48586 | 0.5013 | 0 | 0.19102 | 0.24745 | 0 | 0.36219
5499 | 0.089803 | 0 | 0.48587 | 0.48398 | 0 | 0.19096 | 0.22928 | 0.00073886 | 0.36229
5500 | 0.087651 | 0 | 0.48589 | 0.44862 | 0 | 0.1909 | 0.22295 | 0.0056646 | 0.36239
5501 | 0.087972 | 0.00079801 | 0.4859 | 0.41995 | 0 | 0.19083 | 0.21957 | 0.01724 | 0.36249
5502 | 0.074943 | 0.042151 | 0.48591 | 0.39817 | 0.00078851 | 0.19077 | 0.21898 | 0.048519 | 0.36258
5503 | 0.062124 | 0.11404 | 0.48593 | 0.37887 | 0.033906 | 0.19071 | 0.26312 | 0.10443 | 0.36268
5504 | 0.036707 | 0.20102 | 0.48594 | 0.37329 | 0.17872 | 0.19064 | 0.25498 | 0.16058 | 0.36278
5505 | 0.031061 | 0.2814 | 0.48596 | 0.37564 | 0.39643 | 0.19058 | 0.24114 | 0.21993 | 0.36288
5506 | 0.036297 | 0.33467 | 0.48597 | 0.38312 | 0.54439 | 0.19052 | 0.22583 | 0.26476 | 0.36298
5507 | 0.044081 | 0.36418 | 0.48598 | 0.4025 | 0.6197 | 0.19045 | 0.21838 | 0.28742 | 0.36308
5508 | 0.044145 | 0.38101 | 0.486 | 0.44098 | 0.65363 | 0.19039 | 0.21838 | 0.28569 | 0.36318
5509 | 0.021125 | 0.42194 | 0.48601 | 0.49683 | 0.66787 | 0.19033 | 0.23086 | 0.29752 | 0.36328
5510 | 0.018249 | 0.39494 | 0.48602 | 0.56786 | 0.66465 | 0.19026 | 0.21598 | 0.26205 | 0.36338
5511 | 0.011313 | 0.34381 | 0.48604 | 0.64294 | 0.63953 | 0.1902 | 0.21258 | 0.21747 | 0.36347
5512 | 0.006556 | 0.28147 | 0.48605 | 0.69722 | 0.58504 | 0.19014 | 0.20805 | 0.16477 | 0.36357
5513 | 0.0054762 | 0.19128 | 0.48606 | 0.72667 | 0.46797 | 0.19007 | 0.20157 | 0.11034 | 0.36367
5514 | 0.0030706 | 0.092517 | 0.48607 | 0.72219 | 0.24835 | 0.19001 | 0.20744 | 0.059355 | 0.36377
5515 | 0.0022085 | 0.0087132 | 0.48609 | 0.68403 | 0.052234 | 0.18995 | 0.23792 | 0.018225 | 0.36387
5516 | 0.0022752 | 0 | 0.4861 | 0.6119 | 0.0017959 | 0.18989 | 0.23184 | 0.0012314 | 0.36398
5517 | 0.004266 | 0 | 0.48611 | 0.5462 | 0 | 0.18982 | 0.23479 | 0 | 0.36408
5518 | 0.014156 | 0 | 0.48613 | 0.50475 | 0 | 0.18976 | 0.23312 | 0 | 0.36418
5519 | 0.032009 | 0 | 0.48614 | 0.46859 | 0 | 0.1897 | 0.24338 | 0 | 0.36428
5520 | 0.062691 | 0 | 0.48615 | 0.43936 | 0 | 0.18963 | 0.24958 | 0 | 0.36438
5521 | 0.087131 | 0 | 0.48616 | 0.4118 | 0 | 0.18957 | 0.28008 | 0 | 0.36448
5522 | 0.11128 | 0 | 0.48618 | 0.38952 | 0 | 0.18951 | 0.28327 | 0 | 0.36458
5523 | 0.1288 | 0 | 0.48619 | 0.37131 | 0 | 0.18945 | 0.28205 | 0.00098515 | 0.36468
5524 | 0.1299 | 0 | 0.4862 | 0.3454 | 0 | 0.18938 | 0.2814 | 0.0066498 | 0.36478
5525 | 0.11955 | 0.000228 | 0.48621 | 0.31739 | 0 | 0.18932 | 0.27631 | 0.020688 | 0.36489
5526 | 0.10708 | 0.035716 | 0.48623 | 0.29079 | 0.0005749 | 0.18926 | 0.273 | 0.057631 | 0.36499
5527 | 0.11965 | 0.11097 | 0.48624 | 0.26923 | 0.026767 | 0.1892 | 0.22899 | 0.10516 | 0.36509
5528 | 0.079128 | 0.19269 | 0.48625 | 0.2594 | 0.14904 | 0.18913 | 0.21918 | 0.15245 | 0.36519
5529 | 0.048334 | 0.26861 | 0.48626 | 0.2613 | 0.35204 | 0.18907 | 0.21918 | 0.19481 | 0.36529
5530 | 0.0443 | 0.3235 | 0.48627 | 0.26204 | 0.49824 | 0.18901 | 0.21977 | 0.23126 | 0.3654
5531 | 0.048726 | 0.34606 | 0.48629 | 0.27857 | 0.57824 | 0.18895 | 0.22612 | 0.26353 | 0.3655
5532 | 0.063128 | 0.35533 | 0.4863 | 0.3171 | 0.61399 | 0.18888 | 0.22206 | 0.27535 | 0.3656
5533 | 0.073489 | 0.38397 | 0.48631 | 0.38399 | 0.6226 | 0.18882 | 0.22087 | 0.30811 | 0.3657
5534 | 0.070608 | 0.33488 | 0.48632 | 0.47745 | 0.60884 | 0.18876 | 0.20623 | 0.27806 | 0.36581
5535 | 0.068442 | 0.2666 | 0.48633 | 0.56393 | 0.56489 | 0.1887 | 0.19729 | 0.22708 | 0.36591
5536 | 0.064941 | 0.1919 | 0.48635 | 0.58453 | 0.50893 | 0.18864 | 0.19556 | 0.1756 | 0.36601
5537 | 0.06618 | 0.12096 | 0.48636 | 0.57743 | 0.40337 | 0.18857 | 0.18474 | 0.12019 | 0.36612
5538 | 0.069342 | 0.050314 | 0.48637 | 0.56373 | 0.21035 | 0.18851 | 0.19022 | 0.062311 | 0.36622
5539 | 0.07213 | 0.003162 | 0.48638 | 0.52792 | 0.043611 | 0.18845 | 0.18381 | 0.015024 | 0.36633
5540 | 0.090415 | 0 | 0.48639 | 0.45828 | 0.0014953 | 0.18839 | 0.18016 | 0 | 0.36643
5541 | 0.12047 | 0 | 0.4864 | 0.38577 | 0 | 0.18833 | 0.18681 | 0 | 0.36653
5542 | 0.14811 | 0 | 0.48641 | 0.32018 | 0 | 0.18826 | 0.1934 | 0 | 0.36664
5543 | 0.16995 | 0 | 0.48642 | 0.26901 | 0 | 0.1882 | 0.1934 | 0 | 0.36674
5544 | 0.1828 | 0 | 0.48644 | 0.23252 | 0 | 0.18814 | 0.19689 | 0 | 0.36685
5545 | 0.20739 | 0 | 0.48645 | 0.20862 | 0 | 0.18808 | 0.18048 | 0 | 0.36695
5546 | 0.1809 | 0 | 0.48646 | 0.19304 | 0 | 0.18802 | 0.17985 | 0 | 0.36706
5547 | 0.15802 | 0 | 0.48647 | 0.18759 | 0 | 0.18796 | 0.16818 | 0.00024629 | 0.36716
5548 | 0.14789 | 0 | 0.48648 | 0.1791 | 0 | 0.1879 | 0.16435 | 0.005172 | 0.36727
5549 | 0.14801 | 0 | 0.48649 | 0.16555 | 0 | 0.18783 | 0.17093 | 0.016994 | 0.36737
5550 | 0.15125 | 0.02131 | 0.4865 | 0.15246 | 0.00070149 | 0.18777 | 0.17451 | 0.046056 | 0.36748
5551 | 0.13173 | 0.068362 | 0.48651 | 0.13757 | 0.031063 | 0.18771 | 0.18401 | 0.094821 | 0.36758
5552 | 0.1049 | 0.12259 | 0.48652 | 0.12487 | 0.16572 | 0.18765 | 0.15943 | 0.15959 | 0.36769
5553 | 0.08621 | 0.17658 | 0.48653 | 0.11903 | 0.3624 | 0.18759 | 0.14434 | 0.232 | 0.3678
5554 | 0.076395 | 0.22205 | 0.48654 | 0.12467 | 0.49537 | 0.18753 | 0.14763 | 0.28052 | 0.3679
5555 | 0.07098 | 0.24388 | 0.48655 | 0.13946 | 0.57635 | 0.18747 | 0.16467 | 0.31057 | 0.36801
5556 | 0.070106 | 0.25403 | 0.48656 | 0.16466 | 0.62232 | 0.18741 | 0.20066 | 0.31919 | 0.36812
5557 | 0.049469 | 0.27162 | 0.48657 | 0.20971 | 0.64286 | 0.18734 | 0.23684 | 0.33766 | 0.36822
5558 | 0.050529 | 0.24853 | 0.48658 | 0.26919 | 0.64089 | 0.18728 | 0.23978 | 0.31599 | 0.36833
5559 | 0.054902 | 0.20232 | 0.48659 | 0.33451 | 0.61333 | 0.18722 | 0.23978 | 0.282 | 0.36844
5560 | 0.055843 | 0.1519 | 0.4866 | 0.37447 | 0.55214 | 0.18716 | 0.24542 | 0.22831 | 0.36854
5561 | 0.051772 | 0.095826 | 0.48661 | 0.39345 | 0.44106 | 0.1871 | 0.25267 | 0.15418 | 0.36865
5562 | 0.051334 | 0.042506 | 0.48662 | 0.39834 | 0.23002 | 0.18704 | 0.26045 | 0.077581 | 0.36876
5563 | 0.029881 | 0.0031913 | 0.48663 | 0.37966 | 0.047195 | 0.18698 | 0.26531 | 0.024136 | 0.36886
5564 | 0.021566 | 0 | 0.48664 | 0.33468 | 0.0015216 | 0.18692 | 0.27367 | 0 | 0.36897
5565 | 0.021169 | 0 | 0.48665 | 0.27882 | 0 | 0.18686 | 0.28196 | 0 | 0.36908
5566 | 0.031744 | 0 | 0.48666 | 0.22436 | 0 | 0.1868 | 0.2749 | 0 | 0.36919
5567 | 0.042453 | 0 | 0.48667 | 0.18284 | 0 | 0.18674 | 0.27329 | 0 | 0.3693
5568 | 0.049028 | 0 | 0.48667 | 0.15273 | 0 | 0.18668 | 0.2694 | 0 | 0.3694
5569 | 0.041842 | 0 | 0.48668 | 0.13569 | 0 | 0.18662 | 0.29597 | 0 | 0.36951
5570 | 0.047877 | 0 | 0.48669 | 0.13028 | 0 | 0.18656 | 0.28637 | 0 | 0.36962
5571 | 0.065864 | 0 | 0.4867 | 0.12956 | 0 | 0.1865 | 0.27225 | 0.00073886 | 0.36973
5572 | 0.09537 | 0 | 0.48671 | 0.13061 | 0 | 0.18644 | 0.26674 | 0.0073886 | 0.36984
5573 | 0.13136 | 0 | 0.48672 | 0.13422 | 0 | 0.18638 | 0.26121 | 0.027584 | 0.36995
5574 | 0.1639 | 0.011751 | 0.48673 | 0.13683 | 0.0007305 | 0.18632 | 0.26178 | 0.076595 | 0.37006
5575 | 0.22504 | 0.047766 | 0.48673 | 0.13361 | 0.033534 | 0.18626 | 0.26893 | 0.14925 | 0.37017
5576 | 0.22072 | 0.096789 | 0.48674 | 0.13257 | 0.17869 | 0.1862 | 0.25074 | 0.23644 | 0.37027
5577 | 0.21358 | 0.1556 | 0.48675 | 0.14317 | 0.38458 | 0.18614 | 0.23224 | 0.33052 | 0.37038
5578 | 0.2158 | 0.20396 | 0.48676 | 0.1399 | 0.52179 | 0.18608 | 0.22889 | 0.40933 | 0.37049
5579 | 0.23471 | 0.2229 | 0.48677 | 0.13124 | 0.60146 | 0.18602 | 0.21678 | 0.45982 | 0.3706
5580 | 0.27121 | 0.21833 | 0.48677 | 0.13398 | 0.64045 | 0.18596 | 0.21918 | 0.4842 | 0.37071
5581 | 0.26408 | 0.218 | 0.48678 | 0.15461 | 0.65805 | 0.1859 | 0.21748 | 0.46967 | 0.37082
5582 | 0.26129 | 0.18089 | 0.48679 | 0.19015 | 0.65832 | 0.18584 | 0.20633 | 0.44061 | 0.37093
5583 | 0.27141 | 0.14337 | 0.4868 | 0.22898 | 0.63621 | 0.18579 | 0.21218 | 0.38199 | 0.37104
5584 | 0.28897 | 0.11201 | 0.4868 | 0.25901 | 0.58174 | 0.18573 | 0.21498 | 0.30219 | 0.37115
5585 | 0.29758 | 0.070621 | 0.48681 | 0.27289 | 0.47049 | 0.18567 | 0.21947 | 0.20343 | 0.37127
5586 | 0.28931 | 0.027202 | 0.48682 | 0.27052 | 0.24563 | 0.18561 | 0.21758 | 0.1064 | 0.37138
5587 | 0.32583 | 0.00060945 | 0.48683 | 0.24622 | 0.049054 | 0.18555 | 0.23958 | 0.027338 | 0.37149
5588 | 0.28685 | 0 | 0.48683 | 0.19981 | 0.0013766 | 0.18549 | 0.23096 | 0 | 0.3716
5589 | 0.27109 | 0 | 0.48684 | 0.15078 | 0 | 0.18543 | 0.21478 | 0 | 0.37171
5590 | 0.24762 | 0 | 0.48685 | 0.12089 | 0 | 0.18537 | 0.19351 | 0 | 0.37182
5591 | 0.22014 | 0 | 0.48685 | 0.10265 | 0 | 0.18532 | 0.18867 | 0 | 0.37193
5592 | 0.19713 | 0 | 0.48686 | 0.095409 | 0 | 0.18526 | 0.18557 | 0 | 0.37204
5593 | 0.17323 | 0 | 0.48687 | 0.09853 | 0 | 0.1852 | 0.18391 | 0 | 0.37216
5594 | 0.14893 | 0 | 0.48687 | 0.1108 | 0 | 0.18514 | 0.16318 | 0 | 0.37227
5595 | 0.13814 | 0 | 0.48688 | 0.12679 | 0 | 0.18508 | 0.14817 | 0.00024629 | 0.37238
5596 | 0.1239 | 0 | 0.48688 | 0.12275 | 0 | 0.18503 | 0.14302 | 0.0066498 | 0.37249
5597 | 0.1178 | 0.000114 | 0.48689 | 0.10764 | 0 | 0.18497 | 0.13134 | 0.02389 | 0.3726
5598 | 0.11541 | 0.019786 | 0.4869 | 0.090763 | 0.00070412 | 0.18491 | 0.13515 | 0.076349 | 0.37272
5599 | 0.13046 | 0.086627 | 0.4869 | 0.073773 | 0.034866 | 0.18485 | 0.13749 | 0.15639 | 0.37283
5600 | 0.10436 | 0.15687 | 0.48691 | 0.059005 | 0.18623 | 0.18479 | 0.12988 | 0.24727 | 0.37294
5601 | 0.079289 | 0.22717 | 0.48691 | 0.049969 | 0.40824 | 0.18474 | 0.11549 | 0.33101 | 0.37306
5602 | 0.076752 | 0.28556 | 0.48692 | 0.047749 | 0.54554 | 0.18468 | 0.11352 | 0.39874 | 0.37317
5603 | 0.08151 | 0.31329 | 0.48692 | 0.052115 | 0.61682 | 0.18462 | 0.11422 | 0.43396 | 0.37328
5604 | 0.083693 | 0.31656 | 0.48693 | 0.062427 | 0.65035 | 0.18457 | 0.11769 | 0.44701 | 0.37339
5605 | 0.096542 | 0.34662 | 0.48693 | 0.093305 | 0.66445 | 0.18451 | 0.12773 | 0.44332 | 0.37351
5606 | 0.074435 | 0.31756 | 0.48694 | 0.13813 | 0.66391 | 0.18445 | 0.12513 | 0.4177 | 0.37362
5607 | 0.054269 | 0.26629 | 0.48694 | 0.20381 | 0.64204 | 0.18439 | 0.12319 | 0.36623 | 0.37374
5608 | 0.042003 | 0.19379 | 0.48695 | 0.25988 | 0.5916 | 0.18434 | 0.12977 | 0.29308 | 0.37385
5609 | 0.034898 | 0.11777 | 0.48695 | 0.30186 | 0.48541 | 0.18428 | 0.12785 | 0.20023 | 0.37396
5610 | 0.031532 | 0.04954 | 0.48696 | 0.33445 | 0.25365 | 0.18422 | 0.12592 | 0.10467 | 0.37408
5611 | 0.032726 | 0.0019464 | 0.48696 | 0.35529 | 0.04979 | 0.18417 | 0.1266 | 0.02783 | 0.37419
5612 | 0.023177 | 0 | 0.48696 | 0.34392 | 0.0012948 | 0.18411 | 0.14686 | 0.00024629 | 0.37431
5613 | 0.016261 | 0 | 0.48697 | 0.3156 | 0 | 0.18406 | 0.18131 | 0 | 0.37442
5614 | 0.01779 | 0 | 0.48697 | 0.27457 | 0 | 0.184 | 0.21538 | 0 | 0.37454
5615 | 0.018309 | 0 | 0.48698 | 0.23128 | 0 | 0.18394 | 0.24026 | 0 | 0.37465
5616 | 0.019222 | 0 | 0.48698 | 0.19681 | 0 | 0.18389 | 0.26455 | 0 | 0.37476
5617 | 0.043751 | 0 | 0.48698 | 0.1703 | 0 | 0.18383 | 0.25305 | 0 | 0.37488
5618 | 0.03141 | 0 | 0.48699 | 0.15746 | 0 | 0.18378 | 0.26969 | 0 | 0.375
5619 | 0.017127 | 0 | 0.48699 | 0.15644 | 0 | 0.18372 | 0.30614 | 0 | 0.37511
5620 | 0.0131 | 0 | 0.48699 | 0.1602 | 0 | 0.18366 | 0.33114 | 0.0039406 | 0.37523
5621 | 0.015128 | 0 | 0.487 | 0.16957 | 0 | 0.18361 | 0.34231 | 0.013792 | 0.37534
5622 | 0.013992 | 0.018273 | 0.487 | 0.18411 | 0.0006171 | 0.18355 | 0.3467 | 0.059109 | 0.37546
5623 | 0.025455 | 0.081801 | 0.487 | 0.19654 | 0.031844 | 0.1835 | 0.35633 | 0.12364 | 0.37557
5624 | 0.005849 | 0.16576 | 0.487 | 0.21718 | 0.17609 | 0.18344 | 0.34545 | 0.21156 | 0.37569
5625 | 0.002062 | 0.25064 | 0.48701 | 0.24593 | 0.39491 | 0.18339 | 0.33566 | 0.30219 | 0.37581
5626 | 0.0012372 | 0.31231 | 0.48701 | 0.26868 | 0.5454 | 0.18333 | 0.34106 | 0.3613 | 0.37592
5627 | 0.00056627 | 0.34243 | 0.48701 | 0.28939 | 0.61826 | 0.18328 | 0.3501 | 0.38766 | 0.37604
5628 | 0.00056627 | 0.34483 | 0.48701 | 0.32482 | 0.65246 | 0.18322 | 0.36157 | 0.3778 | 0.37615
5629 | 0.002062 | 0.36648 | 0.48701 | 0.38875 | 0.66489 | 0.18317 | 0.33521 | 0.35909 | 0.37627
5630 | 0.002062 | 0.33037 | 0.48702 | 0.47933 | 0.66394 | 0.18311 | 0.3267 | 0.30638 | 0.37639
5631 | 0.002062 | 0.26863 | 0.48702 | 0.58275 | 0.64322 | 0.18306 | 0.32498 | 0.25466 | 0.3765
5632 | 0.0012372 | 0.20572 | 0.48702 | 0.65038 | 0.59145 | 0.18301 | 0.32852 | 0.19752 | 0.37662
5633 | 0.0017946 | 0.12894 | 0.48702 | 0.68906 | 0.47975 | 0.18295 | 0.34938 | 0.12856 | 0.37674
5634 | 0.0017946 | 0.053456 | 0.48702 | 0.70313 | 0.24666 | 0.1829 | 0.35971 | 0.062311 | 0.37686
5635 | 0.00050772 | 0.0027956 | 0.48702 | 0.68562 | 0.047733 | 0.18284 | 0.32734 | 0.015024 | 0.37697
5636 | 0.0018278 | 0 | 0.48702 | 0.62848 | 0.001192 | 0.18279 | 0.3493 | 0 | 0.37709
5637 | 0.0066126 | 0 | 0.48703 | 0.5658 | 0 | 0.18274 | 0.35953 | 0 | 0.37721
5638 | 0.007583 | 0 | 0.48703 | 0.50077 | 0 | 0.18268 | 0.34231 | 0 | 0.37733
5639 | 0.010728 | 0 | 0.48703 | 0.42527 | 0 | 0.18263 | 0.34804 | 0 | 0.37744
5640 | 0.01401 | 0 | 0.48703 | 0.36356 | 0 | 0.18258 | 0.35224 | 0 | 0.37756
5641 | 0.0023908 | 0 | 0.48703 | 0.3186 | 0 | 0.18252 | 0.34715 | 0 | 0.37768
5642 | 0.0033158 | 0 | 0.48703 | 0.28523 | 0 | 0.18247 | 0.34769 | 0 | 0.3778
5643 | 0.0042843 | 0 | 0.48703 | 0.26298 | 0 | 0.18242 | 0.35188 | 0 | 0.37792
5644 | 0.0042706 | 0 | 0.48703 | 0.2612 | 0 | 0.18236 | 0.35909 | 0.0032017 | 0.37804
5645 | 0.0049872 | 0 | 0.48703 | 0.27002 | 0 | 0.18231 | 0.37761 | 0.013053 | 0.37815
5646 | 0.0060332 | 0.034408 | 0.48703 | 0.27488 | 0.00049051 | 0.18226 | 0.38941 | 0.05172 | 0.37827
5647 | 0.017216 | 0.11517 | 0.48703 | 0.28895 | 0.028141 | 0.18221 | 0.37629 | 0.11181 | 0.37839
5648 | 0.014984 | 0.21248 | 0.48702 | 0.32361 | 0.16063 | 0.18215 | 0.37445 | 0.18275 | 0.37851
5649 | 0.013709 | 0.30493 | 0.48702 | 0.35381 | 0.38452 | 0.1821 | 0.38941 | 0.24629 | 0.37863
5650 | 0.019509 | 0.37164 | 0.48702 | 0.37044 | 0.53517 | 0.18205 | 0.40259 | 0.29259 | 0.37875
5651 | 0.025693 | 0.40899 | 0.48702 | 0.37406 | 0.60725 | 0.182 | 0.4261 | 0.32732 | 0.37887
5652 | 0.033716 | 0.43006 | 0.48702 | 0.37739 | 0.64247 | 0.18195 | 0.45074 | 0.34332 | 0.37899
5653 | 0.043313 | 0.42188 | 0.48702 | 0.39543 | 0.65546 | 0.18189 | 0.44324 | 0.34332 | 0.37911
5654 | 0.053924 | 0.3936 | 0.48702 | 0.42599 | 0.65106 | 0.18184 | 0.42541 | 0.29973 | 0.37923
5655 | 0.061907 | 0.3483 | 0.48702 | 0.46074 | 0.62586 | 0.18179 | 0.41789 | 0.2453 | 0.37935
5656 | 0.067028 | 0.27236 | 0.48701 | 0.48545 | 0.57326 | 0.18174 | 0.41618 | 0.1793 | 0.37947
5657 | 0.072326 | 0.17997 | 0.48701 | 0.5047 | 0.45887 | 0.18169 | 0.41541 | 0.11108 | 0.37959
5658 | 0.072843 | 0.079596 | 0.48701 | 0.51292 | 0.23072 | 0.18164 | 0.41009 | 0.056646 | 0.37971
5659 | 0.075383 | 0.0020548 | 0.48701 | 0.48542 | 0.044787 | 0.18159 | 0.39297 | 0.012068 | 0.37983
5660 | 0.073464 | 0 | 0.487 | 0.43683 | 0.001076 | 0.18154 | 0.40768 | 0 | 0.37995
5661 | 0.068793 | 0 | 0.487 | 0.39905 | 0 | 0.18149 | 0.4118 | 0 | 0.38007
5662 | 0.063072 | 0 | 0.487 | 0.35253 | 0 | 0.18144 | 0.4214 | 0 | 0.38019
5663 | 0.067585 | 0 | 0.487 | 0.29616 | 0 | 0.18138 | 0.43731 | 0 | 0.38031
5664 | 0.070624 | 0 | 0.48699 | 0.25533 | 0 | 0.18133 | 0.47581 | 0 | 0.38043
5665 | 0.063676 | 0 | 0.48699 | 0.23437 | 0 | 0.18128 | 0.52669 | 0 | 0.38056
5666 | 0.076042 | 0 | 0.48699 | 0.2207 | 0 | 0.18123 | 0.5439 | 0 | 0.38068
5667 | 0.085235 | 0 | 0.48698 | 0.21281 | 0 | 0.18118 | 0.56848 | 0 | 0.3808
5668 | 0.083397 | 0 | 0.48698 | 0.19086 | 0 | 0.18114 | 0.59101 | 0.0054183 | 0.38092
5669 | 0.087315 | 0 | 0.48697 | 0.17999 | 0 | 0.18109 | 0.61333 | 0.017486 | 0.38104
5670 | 0.095573 | 0.031994 | 0.48697 | 0.17183 | 0.0004325 | 0.18104 | 0.6301 | 0.055168 | 0.38116
5671 | 0.091772 | 0.11642 | 0.48697 | 0.16496 | 0.027073 | 0.18099 | 0.64282 | 0.11181 | 0.38128
5672 | 0.097441 | 0.2166 | 0.48696 | 0.1646 | 0.15188 | 0.18094 | 0.63212 | 0.18028 | 0.38141
5673 | 0.11166 | 0.30851 | 0.48696 | 0.17452 | 0.36564 | 0.18089 | 0.60408 | 0.24112 | 0.38153
5674 | 0.13285 | 0.3762 | 0.48695 | 0.19344 | 0.51533 | 0.18084 | 0.57977 | 0.28742 | 0.38165
5675 | 0.16689 | 0.41887 | 0.48695 | 0.2057 | 0.58785 | 0.18079 | 0.55434 | 0.31993 | 0.38177
5676 | 0.21457 | 0.43697 | 0.48694 | 0.21331 | 0.62427 | 0.18074 | 0.53656 | 0.33052 | 0.3819
5677 | 0.22837 | 0.43723 | 0.48694 | 0.22739 | 0.632 | 0.18069 | 0.56026 | 0.31279 | 0.38202
5678 | 0.298 | 0.40859 | 0.48693 | 0.25253 | 0.62627 | 0.18065 | 0.5785 | 0.28766 | 0.38214
5679 | 0.34054 | 0.35715 | 0.48693 | 0.27424 | 0.59722 | 0.1806 | 0.59708 | 0.24826 | 0.38226
5680 | 0.34451 | 0.28389 | 0.48692 | 0.29546 | 0.54554 | 0.18055 | 0.60729 | 0.1857 | 0.38239
5681 | 0.32402 | 0.18279 | 0.48691 | 0.3151 | 0.45064 | 0.1805 | 0.61333 | 0.12117 | 0.38251
5682 | 0.2973 | 0.077684 | 0.48691 | 0.33588 | 0.23269 | 0.18045 | 0.59881 | 0.057385 | 0.38263
5683 | 0.22317 | 0.0016657 | 0.4869 | 0.35187 | 0.043698 | 0.18041 | 0.5633 | 0.01059 | 0.38276
5684 | 0.22203 | 0 | 0.48689 | 0.33307 | 0.00088873 | 0.18036 | 0.53729 | 0 | 0.38288
5685 | 0.23793 | 0 | 0.48689 | 0.30058 | 0 | 0.18031 | 0.51082 | 0 | 0.383
5686 | 0.23877 | 0 | 0.48688 | 0.27053 | 0 | 0.18027 | 0.48154 | 0 | 0.38313
5687 | 0.23764 | 0 | 0.48687 | 0.24673 | 0 | 0.18022 | 0.44787 | 0 | 0.38325
5688 | 0.24212 | 0 | 0.48687 | 0.2141 | 0 | 0.18017 | 0.41558 | 0 | 0.38337
5689 | 0.24371 | 0 | 0.48686 | 0.18429 | 0 | 0.18013 | 0.34858 | 0 | 0.3835
5690 | 0.2638 | 0 | 0.48685 | 0.15469 | 0 | 0.18008 | 0.32589 | 0 | 0.38362
5691 | 0.2852 | 0 | 0.48685 | 0.13498 | 0 | 0.18003 | 0.30162 | 0 | 0.38375
5692 | 0.30045 | 0 | 0.48684 | 0.12571 | 0 | 0.17999 | 0.28036 | 0.0039406 | 0.38387
5693 | 0.31978 | 0 | 0.48683 | 0.1289 | 0 | 0.17994 | 0.2614 | 0.015024 | 0.384
5694 | 0.32575 | 0.028848 | 0.48682 | 0.13985 | 0.00086235 | 0.17989 | 0.249 | 0.042854 | 0.38412
5695 | 0.32918 | 0.1112 | 0.48681 | 0.15149 | 0.059829 | 0.17985 | 0.25064 | 0.099993 | 0.38425
5696 | 0.29734 | 0.2088 | 0.4868 | 0.15863 | 0.19465 | 0.1798 | 0.2388 | 0.16206 | 0.38437
5697 | 0.30109 | 0.30075 | 0.4868 | 0.18006 | 0.38938 | 0.17976 | 0.22849 | 0.22905 | 0.38449
5698 | 0.32067 | 0.36956 | 0.48679 | 0.20076 | 0.54 | 0.17971 | 0.23987 | 0.28963 | 0.38462
5699 | 0.35232 | 0.41316 | 0.48678 | 0.21717 | 0.62417 | 0.17967 | 0.23821 | 0.32879 | 0.38474
5700 | 0.38093 | 0.42985 | 0.48677 | 0.23274 | 0.6575 | 0.17962 | 0.23596 | 0.34924 | 0.38487
5701 | 0.44636 | 0.42757 | 0.48676 | 0.25181 | 0.67013 | 0.17958 | 0.2459 | 0.35268 | 0.385
5702 | 0.45067 | 0.40454 | 0.48675 | 0.28353 | 0.66835 | 0.17953 | 0.24861 | 0.31771 | 0.38512
5703 | 0.42351 | 0.35727 | 0.48674 | 0.32877 | 0.64099 | 0.17949 | 0.24736 | 0.26304 | 0.38525
5704 | 0.40422 | 0.27918 | 0.48673 | 0.38146 | 0.58682 | 0.17945 | 0.25296 | 0.1926 | 0.38537
5705 | 0.37517 | 0.17994 | 0.48672 | 0.42624 | 0.46886 | 0.1794 | 0.26798 | 0.11452 | 0.3855
5706 | 0.32883 | 0.074989 | 0.48671 | 0.44737 | 0.22457 | 0.17936 | 0.28982 | 0.047533 | 0.38562
5707 | 0.30813 | 0.0014527 | 0.4867 | 0.43799 | 0.039948 | 0.17931 | 0.33078 | 0.0059109 | 0.38575
5708 | 0.28596 | 0 | 0.48669 | 0.41225 | 0.00078588 | 0.17927 | 0.34276 | 0 | 0.38588
5709 | 0.26478 | 0 | 0.48668 | 0.36845 | 0 | 0.17923 | 0.33602 | 0 | 0.386
5710 | 0.25934 | 0 | 0.48667 | 0.32875 | 0 | 0.17918 | 0.33141 | 0 | 0.38613
5711 | 0.2569 | 0 | 0.48666 | 0.29093 | 0 | 0.17914 | 0.32152 | 0 | 0.38625
5712 | 0.25175 | 0 | 0.48665 | 0.25637 | 0 | 0.1791 | 0.31842 | 0 | 0.38638
5713 | 0.19699 | 0 | 0.48663 | 0.22781 | 0 | 0.17906 | 0.29559 | 0 | 0.38651
5714 | 0.20611 | 0 | 0.48662 | 0.20588 | 0 | 0.17901 | 0.29243 | 0 | 0.38663
5715 | 0.2146 | 0 | 0.48661 | 0.19241 | 0 | 0.17897 | 0.29243 | 0 | 0.38676
5716 | 0.21172 | 0 | 0.4866 | 0.17825 | 0 | 0.17893 | 0.28982 | 0.0046795 | 0.38689
5717 | 0.20557 | 0 | 0.48659 | 0.17146 | 0 | 0.17889 | 0.27895 | 0.016994 | 0.38702
5718 | 0.19502 | 0.022722 | 0.48657 | 0.17656 | 0.00046942 | 0.17884 | 0.27244 | 0.045071 | 0.38714
5719 | 0.21669 | 0.09901 | 0.48656 | 0.18524 | 0.029072 | 0.1788 | 0.27338 | 0.09088 | 0.38727
5720 | 0.21639 | 0.18837 | 0.48655 | 0.18514 | 0.17036 | 0.17876 | 0.27725 | 0.14556 | 0.3874
5721 | 0.24733 | 0.27265 | 0.48653 | 0.18384 | 0.4024 | 0.17872 | 0.29094 | 0.19531 | 0.38752
5722 | 0.27569 | 0.34452 | 0.48652 | 0.20814 | 0.54565 | 0.17868 | 0.31669 | 0.23545 | 0.38765
5723 | 0.30849 | 0.38357 | 0.48651 | 0.23132 | 0.61468 | 0.17864 | 0.34348 | 0.26771 | 0.38778
5724 | 0.32242 | 0.39976 | 0.48649 | 0.26327 | 0.65087 | 0.1786 | 0.37181 | 0.29013 | 0.38791
5725 | 0.30401 | 0.41802 | 0.48648 | 0.30935 | 0.66341 | 0.17856 | 0.41541 | 0.31894 | 0.38804
5726 | 0.34358 | 0.39556 | 0.48647 | 0.365 | 0.65456 | 0.17852 | 0.43367 | 0.28988 | 0.38816
5727 | 0.35681 | 0.34693 | 0.48645 | 0.43233 | 0.62223 | 0.17848 | 0.4483 | 0.23644 | 0.38829
5728 | 0.37496 | 0.26919 | 0.48644 | 0.47143 | 0.56489 | 0.17844 | 0.46766 | 0.17782 | 0.38842
5729 | 0.39829 | 0.17196 | 0.48642 | 0.48739 | 0.42591 | 0.1784 | 0.48402 | 0.11502 | 0.38855
5730 | 0.42138 | 0.073103 | 0.48641 | 0.49615 | 0.19302 | 0.17836 | 0.49021 | 0.053691 | 0.38868
5731 | 0.38848 | 0.001398 | 0.48639 | 0.47577 | 0.033964 | 0.17832 | 0.44518 | 0.0086201 | 0.3888
5732 | 0.40461 | 0 | 0.48638 | 0.43096 | 0.00065665 | 0.17828 | 0.44771 | 0 | 0.38893
5733 | 0.42262 | 0 | 0.48636 | 0.36962 | 0 | 0.17824 | 0.43392 | 0 | 0.38906
5734 | 0.41282 | 0 | 0.48635 | 0.34009 | 0 | 0.1782 | 0.43248 | 0 | 0.38919
5735 | 0.40094 | 0 | 0.48633 | 0.31464 | 0 | 0.17816 | 0.42063 | 0 | 0.38932
5736 | 0.3797 | 0 | 0.48632 | 0.27996 | 0 | 0.17812 | 0.41129 | 0 | 0.38945
5737 | 0.31659 | 0 | 0.4863 | 0.2524 | 0 | 0.17808 | 0.38775 | 0 | 0.38958
5738 | 0.30882 | 0 | 0.48629 | 0.2334 | 0 | 0.17805 | 0.37049 | 0 | 0.38971
5739 | 0.27902 | 0 | 0.48627 | 0.22407 | 0 | 0.17801 | 0.35607 | 0 | 0.38984
5740 | 0.25139 | 0 | 0.48625 | 0.20817 | 0 | 0.17797 | 0.3442 | 0.0036943 | 0.38997
5741 | 0.23556 | 0 | 0.48624 | 0.19822 | 0 | 0.17793 | 0.33322 | 0.01527 | 0.39009
5742 | 0.22845 | 0.022844 | 0.48622 | 0.19123 | 0.00045359 | 0.17789 | 0.32643 | 0.053444 | 0.39022
5743 | 0.21743 | 0.092318 | 0.4862 | 0.18694 | 0.028975 | 0.17786 | 0.29838 | 0.11945 | 0.39035
5744 | 0.20793 | 0.17461 | 0.48618 | 0.16918 | 0.16759 | 0.17782 | 0.28562 | 0.19432 | 0.39048
5745 | 0.20371 | 0.24616 | 0.48617 | 0.14959 | 0.3981 | 0.17778 | 0.27272 | 0.25491 | 0.39061
5746 | 0.18612 | 0.29523 | 0.48615 | 0.15793 | 0.54682 | 0.17775 | 0.2713 | 0.3086 | 0.39074
5747 | 0.16871 | 0.32222 | 0.48613 | 0.16889 | 0.62275 | 0.17771 | 0.27961 | 0.34086 | 0.39087
5748 | 0.16536 | 0.33969 | 0.48611 | 0.18412 | 0.65758 | 0.17767 | 0.29764 | 0.34431 | 0.391
5749 | 0.15035 | 0.3662 | 0.48609 | 0.22277 | 0.66863 | 0.17764 | 0.28402 | 0.32682 | 0.39113
5750 | 0.16651 | 0.3375 | 0.48608 | 0.28445 | 0.6618 | 0.1776 | 0.29662 | 0.29136 | 0.39126
5751 | 0.17134 | 0.28155 | 0.48606 | 0.35192 | 0.63709 | 0.17757 | 0.30632 | 0.24136 | 0.39139
5752 | 0.1718 | 0.20222 | 0.48604 | 0.39473 | 0.57781 | 0.17753 | 0.30097 | 0.18693 | 0.39153
5753 | 0.15842 | 0.11483 | 0.48602 | 0.43441 | 0.45548 | 0.1775 | 0.2994 | 0.12167 | 0.39166
5754 | 0.1383 | 0.043941 | 0.486 | 0.47706 | 0.21089 | 0.17746 | 0.28646 | 0.0564 | 0.39179
5755 | 0.12937 | 0.0019121 | 0.48598 | 0.48379 | 0.034117 | 0.17743 | 0.25987 | 0.0086201 | 0.39192
5756 | 0.1317 | 0 | 0.48596 | 0.44449 | 0.00058018 | 0.17739 | 0.26045 | 0 | 0.39205
5757 | 0.12869 | 0 | 0.48594 | 0.38661 | 0 | 0.17736 | 0.25488 | 0 | 0.39218
5758 | 0.12408 | 0 | 0.48592 | 0.3618 | 0 | 0.17732 | 0.24202 | 0 | 0.39231
5759 | 0.1169 | 0 | 0.4859 | 0.34425 | 0 | 0.17729 | 0.23302 | 0 | 0.39244
5760 | 0.11483 | 0 | 0.48588 | 0.32466 | 0 | 0.17725 | 0.22395 | 0 | 0.39257
5761 | 0.085404 | 0 | 0.48586 | 0.30886 | 0 | 0.17722 | 0.22156 | 0 | 0.3927
5762 | 0.085989 | 0 | 0.48584 | 0.29881 | 0 | 0.17719 | 0.21987 | 0 | 0.39284
5763 | 0.081888 | 0 | 0.48581 | 0.29354 | 0 | 0.17715 | 0.21177 | 0 | 0.39297
5764 | 0.075419 | 0 | 0.48579 | 0.28367 | 0 | 0.17712 | 0.20835 | 0.0036943 | 0.3931
5765 | 0.077551 | 0 | 0.48577 | 0.27322 | 0 | 0.17709 | 0.20664 | 0.015516 | 0.39323
5766 | 0.073584 | 0.012433 | 0.48575 | 0.25962 | 0.00042195 | 0.17705 | 0.20188 | 0.049504 | 0.39336
5767 | 0.041414 | 0.065821 | 0.48573 | 0.24631 | 0.028898 | 0.17702 | 0.22385 | 0.11255 | 0.39349
5768 | 0.042639 | 0.12415 | 0.48571 | 0.23459 | 0.16856 | 0.17699 | 0.21578 | 0.18348 | 0.39363
5769 | 0.051306 | 0.18072 | 0.48568 | 0.22021 | 0.3936 | 0.17696 | 0.21067 | 0.24407 | 0.39376
5770 | 0.07838 | 0.21568 | 0.48566 | 0.21117 | 0.54523 | 0.17693 | 0.20724 | 0.28372 | 0.39389
5771 | 0.085418 | 0.23073 | 0.48564 | 0.21104 | 0.61609 | 0.17689 | 0.20724 | 0.30638 | 0.39402
5772 | 0.074245 | 0.23701 | 0.48561 | 0.23114 | 0.64921 | 0.17686 | 0.21778 | 0.31008 | 0.39415
5773 | 0.060057 | 0.33048 | 0.48559 | 0.27874 | 0.6572 | 0.17683 | 0.24726 | 0.2554 | 0.39429
5774 | 0.093199 | 0.30122 | 0.48557 | 0.34382 | 0.65018 | 0.1768 | 0.26121 | 0.21846 | 0.39442
5775 | 0.11313 | 0.25034 | 0.48554 | 0.40596 | 0.61307 | 0.17677 | 0.26054 | 0.18127 | 0.39455
5776 | 0.12309 | 0.19031 | 0.48552 | 0.43212 | 0.55131 | 0.17674 | 0.26826 | 0.14802 | 0.39468
5777 | 0.11741 | 0.12052 | 0.4855 | 0.44221 | 0.41671 | 0.17671 | 0.27537 | 0.10147 | 0.39482
5778 | 0.11196 | 0.048777 | 0.48547 | 0.4411 | 0.17373 | 0.17668 | 0.28083 | 0.049257 | 0.39495
5779 | 0.09137 | 0.00081735 | 0.48545 | 0.41167 | 0.026733 | 0.17665 | 0.2636 | 0.0064035 | 0.39508
5780 | 0.11844 | 0 | 0.48542 | 0.37051 | 0.00043777 | 0.17662 | 0.25151 | 0 | 0.39522
5781 | 0.12964 | 0 | 0.4854 | 0.33194 | 0 | 0.17659 | 0.23929 | 0 | 0.39535
5782 | 0.12755 | 0 | 0.48537 | 0.29708 | 0 | 0.17656 | 0.21408 | 0 | 0.39548
5783 | 0.12751 | 0 | 0.48535 | 0.26707 | 0 | 0.17653 | 0.19125 | 0 | 0.39562
5784 | 0.11812 | 0 | 0.48532 | 0.2383 | 0 | 0.1765 | 0.17504 | 0 | 0.39575
5785 | 0.10336 | 0 | 0.48529 | 0.21724 | 0 | 0.17647 | 0.14247 | 0 | 0.39588
5786 | 0.12556 | 0 | 0.48527 | 0.2015 | 0 | 0.17645 | 0.13347 | 0 | 0.39602
5787 | 0.15108 | 0 | 0.48524 | 0.19521 | 0 | 0.17642 | 0.11919 | 0 | 0.39615
5788 | 0.16794 | 0 | 0.48522 | 0.20346 | 0 | 0.17639 | 0.12728 | 0.001724 | 0.39628
5789 | 0.164 | 0 | 0.48519 | 0.21646 | 0 | 0.17636 | 0.13649 | 0.0133 | 0.39642
5790 | 0.15869 | 0.014726 | 0.48516 | 0.22162 | 0.0003692 | 0.17633 | 0.15437 | 0.04113 | 0.39655
5791 | 0.14534 | 0.083337 | 0.48513 | 0.21867 | 0.02654 | 0.17631 | 0.16998 | 0.095313 | 0.39668
5792 | 0.13635 | 0.15961 | 0.48511 | 0.20863 | 0.15575 | 0.17628 | 0.18214 | 0.17905 | 0.39682
5793 | 0.14328 | 0.22279 | 0.48508 | 0.21126 | 0.37046 | 0.17625 | 0.19719 | 0.26821 | 0.39695
5794 | 0.17937 | 0.26107 | 0.48505 | 0.21142 | 0.52158 | 0.17623 | 0.20896 | 0.34406 | 0.39709
5795 | 0.21937 | 0.29016 | 0.48502 | 0.22963 | 0.59556 | 0.1762 | 0.22355 | 0.39332 | 0.39722
5796 | 0.25809 | 0.29954 | 0.485 | 0.27163 | 0.63477 | 0.17617 | 0.24629 | 0.40465 | 0.39735
5797 | 0.33658 | 0.32112 | 0.48497 | 0.33736 | 0.6406 | 0.17615 | 0.26684 | 0.38864 | 0.39749
5798 | 0.39175 | 0.30948 | 0.48494 | 0.4177 | 0.62659 | 0.17612 | 0.26845 | 0.34751 | 0.39762
5799 | 0.44938 | 0.27902 | 0.48491 | 0.49425 | 0.58941 | 0.1761 | 0.25901 | 0.28988 | 0.39776
5800 | 0.48526 | 0.21934 | 0.48488 | 0.51912 | 0.51328 | 0.17607 | 0.24221 | 0.21649 | 0.39789
5801 | 0.50379 | 0.13692 | 0.48485 | 0.52246 | 0.37678 | 0.17605 | 0.23714 | 0.13201 | 0.39803
5802 | 0.50984 | 0.053143 | 0.48482 | 0.53579 | 0.1626 | 0.17602 | 0.23938 | 0.05837 | 0.39816
5803 | 0.49242 | 0.00013003 | 0.48479 | 0.52433 | 0.024454 | 0.176 | 0.24289 | 0.005172 | 0.3983
5804 | 0.48321 | 0 | 0.48476 | 0.48191 | 0.0004114 | 0.17597 | 0.22414 | 0 | 0.39843
5805 | 0.492 | 0 | 0.48473 | 0.41698 | 0 | 0.17595 | 0.20086 | 0 | 0.39857
5806 | 0.47774 | 0 | 0.4847 | 0.35996 | 0 | 0.17593 | 0.18588 | 0 | 0.3987
5807 | 0.45631 | 0 | 0.48467 | 0.30647 | 0 | 0.1759 | 0.17377 | 0 | 0.39884
5808 | 0.43187 | 0 | 0.48464 | 0.25244 | 0 | 0.17588 | 0.159 | 0 | 0.39897
5809 | 0.31223 | 0 | 0.48461 | 0.20679 | 0 | 0.17586 | 0.16584 | 0 | 0.39911
5810 | 0.27152 | 0 | 0.48458 | 0.17262 | 0 | 0.17583 | 0.14598 | 0 | 0.39924
5811 | 0.25149 | 0 | 0.48455 | 0.14857 | 0 | 0.17581 | 0.12932 | 0 | 0.39938
5812 | 0.24219 | 0 | 0.48451 | 0.14229 | 0 | 0.17579 | 0.1046 | 0.0019703 | 0.39951
5813 | 0.24603 | 0 | 0.48448 | 0.14294 | 0 | 0.17577 | 0.089894 | 0.0133 | 0.39965
5814 | 0.24288 | 0.010853 | 0.48445 | 0.14372 | 0.00029009 | 0.17574 | 0.082703 | 0.041869 | 0.39978
5815 | 0.18049 | 0.073064 | 0.48442 | 0.14426 | 0.023674 | 0.17572 | 0.068374 | 0.10541 | 0.39992
5816 | 0.19418 | 0.14722 | 0.48438 | 0.14704 | 0.14937 | 0.1757 | 0.059866 | 0.17265 | 0.40006
5817 | 0.23858 | 0.21842 | 0.48435 | 0.15419 | 0.36555 | 0.17568 | 0.059866 | 0.23053 | 0.40019
5818 | 0.31498 | 0.26247 | 0.48432 | 0.17085 | 0.51212 | 0.17566 | 0.059866 | 0.27633 | 0.40033
5819 | 0.3812 | 0.29375 | 0.48428 | 0.20179 | 0.59207 | 0.17564 | 0.06614 | 0.315 | 0.40046
5820 | 0.44036 | 0.30208 | 0.48425 | 0.23391 | 0.62245 | 0.17562 | 0.089034 | 0.33889 | 0.4006
5821 | 0.43536 | 0.30135 | 0.48422 | 0.26883 | 0.62558 | 0.1756 | 0.14894 | 0.35367 | 0.40074
5822 | 0.44868 | 0.28775 | 0.48418 | 0.31094 | 0.6107 | 0.17558 | 0.17483 | 0.31525 | 0.40087
5823 | 0.47782 | 0.24793 | 0.48415 | 0.35402 | 0.55498 | 0.17556 | 0.1977 | 0.25392 | 0.40101
5824 | 0.50824 | 0.1894 | 0.48411 | 0.38149 | 0.48117 | 0.17554 | 0.20532 | 0.19703 | 0.40114
5825 | 0.51958 | 0.11106 | 0.48408 | 0.41611 | 0.34367 | 0.17552 | 0.19597 | 0.12684 | 0.40128
5826 | 0.52686 | 0.037407 | 0.48404 | 0.46185 | 0.13528 | 0.1755 | 0.1865 | 0.055168 | 0.40142
5827 | 0.49517 | 0 | 0.48401 | 0.50448 | 0.022946 | 0.17548 | 0.15079 | 0.0061572 | 0.40155
5828 | 0.48949 | 0 | 0.48397 | 0.51819 | 0.00030591 | 0.17546 | 0.14445 | 0 | 0.40169
5829 | 0.49821 | 0 | 0.48394 | 0.49724 | 0 | 0.17544 | 0.13425 | 0 | 0.40183
5830 | 0.50171 | 0 | 0.4839 | 0.46721 | 0 | 0.17543 | 0.13044 | 0 | 0.40196
5831 | 0.49899 | 0 | 0.48387 | 0.42525 | 0 | 0.17541 | 0.1266 | 0 | 0.4021
5832 | 0.48785 | 0 | 0.48383 | 0.37843 | 0 | 0.17539 | 0.12999 | 0 | 0.40224
5833 | 0.52051 | 0 | 0.48379 | 0.3274 | 0 | 0.17537 | 0.15035 | 0 | 0.40237
5834 | 0.51245 | 0 | 0.48376 | 0.28285 | 0 | 0.17536 | 0.14214 | 0 | 0.40251
5835 | 0.48012 | 0 | 0.48372 | 0.24613 | 0 | 0.17534 | 0.13123 | 0 | 0.40265
5836 | 0.42042 | 0 | 0.48368 | 0.21396 | 0 | 0.17532 | 0.12739 | 0.00073886 | 0.40279
5837 | 0.34182 | 0 | 0.48364 | 0.18905 | 0 | 0.17531 | 0.12739 | 0.0093589 | 0.40292
5838 | 0.2836 | 0.0023701 | 0.48361 | 0.16869 | 0.00022943 | 0.17529 | 0.13123 | 0.04113 | 0.40306
5839 | 0.30664 | 0.034243 | 0.48357 | 0.15509 | 0.020106 | 0.17527 | 0.1509 | 0.10812 | 0.4032
5840 | 0.26542 | 0.07537 | 0.48353 | 0.15053 | 0.12547 | 0.17525 | 0.13749 | 0.18275 | 0.40334
5841 | 0.23486 | 0.12179 | 0.48349 | 0.14958 | 0.33669 | 0.17524 | 0.14203 | 0.23988 | 0.40347
5842 | 0.20608 | 0.16828 | 0.48342 | 0.15462 | 0.50196 | 0.17522 | 0.16456 | 0.2655 | 0.40361
5843 | 0.18817 | 0.20751 | 0.48335 | 0.15547 | 0.589 | 0.1752 | 0.19586 | 0.26796 | 0.40374
5844 | 0.1824 | 0.22434 | 0.48328 | 0.15418 | 0.62453 | 0.17519 | 0.21957 | 0.26525 | 0.40388
5845 | 0.15857 | 0.24092 | 0.48321 | 0.16538 | 0.61939 | 0.17517 | 0.22731 | 0.24653 | 0.40402
5846 | 0.15466 | 0.23037 | 0.48313 | 0.19289 | 0.59741 | 0.17516 | 0.24571 | 0.22979 | 0.40415
5847 | 0.16725 | 0.2129 | 0.48306 | 0.2378 | 0.54839 | 0.17514 | 0.25949 | 0.18053 | 0.40429
5848 | 0.17458 | 0.17073 | 0.48299 | 0.26969 | 0.47094 | 0.17512 | 0.27697 | 0.11846 | 0.40442
5849 | 0.17306 | 0.10659 | 0.48292 | 0.31695 | 0.35451 | 0.17511 | 0.2844 | 0.064035 | 0.40456
5850 | 0.16278 | 0.038651 | 0.48284 | 0.38237 | 0.15692 | 0.17509 | 0.30687 | 0.021673 | 0.40469
5851 | 0.1215 | 0.00013741 | 0.48277 | 0.42793 | 0.028386 | 0.17507 | 0.31312 | 0.00073886 | 0.40483
5852 | 0.097552 | 0 | 0.4827 | 0.44596 | 0.00039558 | 0.17506 | 0.33728 | 0 | 0.40497
5853 | 0.09313 | 0 | 0.48262 | 0.4261 | 0 | 0.17504 | 0.36467 | 0 | 0.4051
5854 | 0.11294 | 0 | 0.48255 | 0.39082 | 0 | 0.17503 | 0.40569 | 0 | 0.40524
5855 | 0.14105 | 0 | 0.48248 | 0.34653 | 0 | 0.17501 | 0.4374 | 0 | 0.40538
5856 | 0.1567 | 0 | 0.4824 | 0.29349 | 0 | 0.17499 | 0.46139 | 0 | 0.40551
5857 | 0.16374 | 0 | 0.48233 | 0.24601 | 0 | 0.17498 | 0.48137 | 0 | 0.40565
5858 | 0.17054 | 0 | 0.48225 | 0.20368 | 0 | 0.17496 | 0.4945 | 0 | 0.40578
5859 | 0.19191 | 0 | 0.48218 | 0.16931 | 0 | 0.17495 | 0.51172 | 0 | 0.40592
5860 | 0.22263 | 0 | 0.4821 | 0.1393 | 0 | 0.17493 | 0.52742 | 0.0024629 | 0.40606
5861 | 0.25808 | 0 | 0.48203 | 0.11669 | 0 | 0.17491 | 0.53785 | 0.015024 | 0.40619
5862 | 0.2915 | 0.012688 | 0.48195 | 0.1012 | 0.00019251 | 0.1749 | 0.5389 | 0.046795 | 0.40633
5863 | 0.32168 | 0.084299 | 0.48187 | 0.089307 | 0.023442 | 0.17488 | 0.51057 | 0.098515 | 0.40647
5864 | 0.2862 | 0.17252 | 0.4818 | 0.080457 | 0.14435 | 0.17487 | 0.51514 | 0.1591 | 0.4066
5865 | 0.28354 | 0.25829 | 0.48172 | 0.071792 | 0.34355 | 0.17485 | 0.50796 | 0.21328 | 0.40674
5866 | 0.34255 | 0.31443 | 0.48164 | 0.062968 | 0.47908 | 0.17484 | 0.49878 | 0.25294 | 0.40688
5867 | 0.39081 | 0.33961 | 0.48157 | 0.056663 | 0.55009 | 0.17482 | 0.49878 | 0.26895 | 0.40701
5868 | 0.42368 | 0.35924 | 0.48149 | 0.053672 | 0.60063 | 0.17481 | 0.50877 | 0.27683 | 0.40715
5869 | 0.51075 | 0.38067 | 0.48141 | 0.066232 | 0.62382 | 0.17479 | 0.52255 | 0.28348 | 0.40729
5870 | 0.50652 | 0.35683 | 0.48134 | 0.10246 | 0.60666 | 0.17478 | 0.5245 | 0.24924 | 0.40743
5871 | 0.49339 | 0.29961 | 0.48126 | 0.15435 | 0.56976 | 0.17476 | 0.5028 | 0.20072 | 0.40756
5872 | 0.48567 | 0.22912 | 0.48118 | 0.20418 | 0.50475 | 0.17475 | 0.46982 | 0.1362 | 0.4077
5873 | 0.45815 | 0.14248 | 0.4811 | 0.2386 | 0.37692 | 0.17473 | 0.42882 | 0.077334 | 0.40784
5874 | 0.42405 | 0.049854 | 0.48102 | 0.26332 | 0.162 | 0.17472 | 0.39956 | 0.028569 | 0.40797
5875 | 0.48714 | 0 | 0.48095 | 0.28325 | 0.029766 | 0.1747 | 0.3805 | 0.00049257 | 0.40811
5876 | 0.49284 | 0 | 0.48087 | 0.29645 | 0.00038503 | 0.17469 | 0.3901 | 0 | 0.40825
5877 | 0.50717 | 0 | 0.48079 | 0.2901 | 0 | 0.17467 | 0.40466 | 0 | 0.40839
5878 | 0.50895 | 0 | 0.48071 | 0.25884 | 0 | 0.17466 | 0.43044 | 0 | 0.40852
5879 | 0.50054 | 0 | 0.48063 | 0.22181 | 0 | 0.17464 | 0.44121 | 0 | 0.40866
5880 | 0.47855 | 0 | 0.48055 | 0.18415 | 0 | 0.17463 | 0.44357 | 0 | 0.4088
5881 | 0.46709 | 0 | 0.48047 | 0.15475 | 0 | 0.17461 | 0.46499 | 0 | 0.40894
5882 | 0.38853 | 0 | 0.48039 | 0.13518 | 0 | 0.1746 | 0.51661 | 0 | 0.40908
5883 | 0.3222 | 0 | 0.48031 | 0.12457 | 0 | 0.17458 | 0.53365 | 0 | 0.40921
5884 | 0.26367 | 0 | 0.48023 | 0.1239 | 0 | 0.17457 | 0.52198 | 0.0014777 | 0.40935
5885 | 0.22471 | 0 | 0.48015 | 0.13 | 0 | 0.17455 | 0.50304 | 0.0098515 | 0.40949
5886 | 0.21309 | 0.0041916 | 0.48007 | 0.13673 | 0.00023471 | 0.17454 | 0.48253 | 0.033741 | 0.40963
5887 | 0.24654 | 0.04455 | 0.47998 | 0.13947 | 0.024489 | 0.17452 | 0.46924 | 0.088663 | 0.40976
5888 | 0.27846 | 0.088414 | 0.4799 | 0.14283 | 0.15086 | 0.17451 | 0.42729 | 0.16009 | 0.4099
5889 | 0.31572 | 0.12268 | 0.47982 | 0.15583 | 0.37645 | 0.1745 | 0.40742 | 0.23348 | 0.41004
5890 | 0.33842 | 0.14041 | 0.47974 | 0.16487 | 0.54529 | 0.17448 | 0.41884 | 0.29357 | 0.41018
5891 | 0.35874 | 0.14668 | 0.47966 | 0.16826 | 0.62963 | 0.17447 | 0.444 | 0.32756 | 0.41032
5892 | 0.37103 | 0.14486 | 0.47957 | 0.18713 | 0.66673 | 0.17445 | 0.49054 | 0.32633 | 0.41045
5893 | 0.44578 | 0.18705 | 0.47949 | 0.22362 | 0.68028 | 0.17444 | 0.47548 | 0.31476 | 0.41059
5894 | 0.48534 | 0.16908 | 0.47941 | 0.27475 | 0.67177 | 0.17442 | 0.51188 | 0.26771 | 0.41073
5895 | 0.52584 | 0.14 | 0.47933 | 0.34051 | 0.63826 | 0.17441 | 0.54905 | 0.22141 | 0.41087
5896 | 0.55103 | 0.094415 | 0.47924 | 0.40045 | 0.57416 | 0.1744 | 0.58476 | 0.16329 | 0.41101
5897 | 0.56522 | 0.050663 | 0.47916 | 0.44859 | 0.44519 | 0.17438 | 0.61997 | 0.098269 | 0.41115
5898 | 0.58489 | 0.0157 | 0.47908 | 0.47768 | 0.19855 | 0.17437 | 0.64081 | 0.038421 | 0.41128
5899 | 0.51579 | 0 | 0.47899 | 0.4712 | 0.033656 | 0.17436 | 0.59314 | 0.0012314 | 0.41142
5900 | 0.51703 | 0 | 0.47891 | 0.42451 | 0.00040876 | 0.17434 | 0.60729 | 0 | 0.41156
5901 | 0.53574 | 0 | 0.47882 | 0.37092 | 0 | 0.17433 | 0.62823 | 0 | 0.4117
5902 | 0.55162 | 0 | 0.47874 | 0.33142 | 0 | 0.17431 | 0.62239 | 0 | 0.41184
5903 | 0.55609 | 0 | 0.47865 | 0.2988 | 0 | 0.1743 | 0.62559 | 0 | 0.41198
5904 | 0.53544 | 0 | 0.47857 | 0.26284 | 0 | 0.17429 | 0.62426 | 0 | 0.41212
5905 | 0.48714 | 0 | 0.47848 | 0.22992 | 0 | 0.17427 | 0.59739 | 0 | 0.41226
5906 | 0.50094 | 0 | 0.4784 | 0.20608 | 0 | 0.17426 | 0.57397 | 0 | 0.41239
5907 | 0.49728 | 0 | 0.47831 | 0.19064 | 0 | 0.17425 | 0.53915 | 0 | 0.41253
5908 | 0.50057 | 0 | 0.47823 | 0.17773 | 0 | 0.17423 | 0.50943 | 0.0014777 | 0.41267
5909 | 0.5087 | 0 | 0.47814 | 0.17185 | 0 | 0.17422 | 0.47839 | 0.0098515 | 0.41281
5910 | 0.51538 | 0.0039073 | 0.47806 | 0.17376 | 0.00021625 | 0.17421 | 0.43757 | 0.033741 | 0.41295
5911 | 0.46729 | 0.061912 | 0.47797 | 0.18303 | 0.024383 | 0.17419 | 0.33854 | 0.094328 | 0.41309
5912 | 0.45129 | 0.12874 | 0.47788 | 0.20198 | 0.16005 | 0.17418 | 0.2859 | 0.17166 | 0.41323
5913 | 0.46618 | 0.19819 | 0.4778 | 0.22805 | 0.406 | 0.17417 | 0.23214 | 0.25762 | 0.41337
5914 | 0.51105 | 0.24965 | 0.47771 | 0.25741 | 0.56588 | 0.17415 | 0.19811 | 0.32559 | 0.41351
5915 | 0.53143 | 0.2669 | 0.47762 | 0.29465 | 0.63592 | 0.17414 | 0.17061 | 0.37214 | 0.41364
5916 | 0.56885 | 0.28345 | 0.47753 | 0.33741 | 0.67072 | 0.17413 | 0.15975 | 0.39652 | 0.41378
5917 | 0.54482 | 0.30771 | 0.47745 | 0.39027 | 0.68201 | 0.17411 | 0.12285 | 0.40367 | 0.41392
5918 | 0.59745 | 0.30916 | 0.47736 | 0.44583 | 0.67249 | 0.1741 | 0.1027 | 0.38175 | 0.41406
5919 | 0.62349 | 0.26075 | 0.47727 | 0.51298 | 0.6359 | 0.17409 | 0.098637 | 0.32165 | 0.4142
5920 | 0.62432 | 0.19256 | 0.47718 | 0.55307 | 0.56984 | 0.17407 | 0.10354 | 0.23717 | 0.41434
5921 | 0.56908 | 0.11407 | 0.47709 | 0.57153 | 0.43444 | 0.17406 | 0.1257 | 0.13176 | 0.41448
5922 | 0.5286 | 0.043571 | 0.47701 | 0.57035 | 0.19334 | 0.17405 | 0.15653 | 0.050489 | 0.41462
5923 | 0.44776 | 0 | 0.47692 | 0.54348 | 0.032266 | 0.17404 | 0.18526 | 0.00073886 | 0.41476
5924 | 0.39403 | 0 | 0.47683 | 0.49638 | 0.00036657 | 0.17402 | 0.21888 | 0 | 0.4149
5925 | 0.39166 | 0 | 0.47674 | 0.4512 | 0 | 0.17401 | 0.25748 | 0 | 0.41504
5926 | 0.37189 | 0 | 0.47665 | 0.42587 | 0 | 0.174 | 0.29476 | 0 | 0.41518
5927 | 0.33697 | 0 | 0.47656 | 0.40014 | 0 | 0.17398 | 0.34195 | 0 | 0.41532
5928 | 0.29135 | 0 | 0.47647 | 0.36134 | 0 | 0.17397 | 0.39731 | 0 | 0.41546
5929 | 0.25634 | 0 | 0.47638 | 0.32311 | 0 | 0.17396 | 0.43757 | 0 | 0.4156
5930 | 0.21122 | 0 | 0.47629 | 0.28624 | 0 | 0.17395 | 0.48774 | 0 | 0.41574
5931 | 0.18069 | 0 | 0.4762 | 0.25456 | 0 | 0.17393 | 0.53115 | 0 | 0.41588
5932 | 0.16545 | 0 | 0.47611 | 0.22345 | 0 | 0.17392 | 0.55802 | 0.00049257 | 0.41602
5933 | 0.16425 | 0 | 0.47602 | 0.20236 | 0 | 0.17391 | 0.57763 | 0.011576 | 0.41616
5934 | 0.15359 | 0.0041063 | 0.47593 | 0.19205 | 0.00018988 | 0.1739 | 0.59014 | 0.035219 | 0.41629
5935 | 0.12414 | 0.063199 | 0.47584 | 0.19261 | 0.022893 | 0.17388 | 0.5637 | 0.08891 | 0.41643
5936 | 0.079556 | 0.13186 | 0.47574 | 0.20381 | 0.15066 | 0.17387 | 0.54945 | 0.13792 | 0.41657
5937 | 0.056654 | 0.20676 | 0.47565 | 0.22675 | 0.37617 | 0.17386 | 0.53842 | 0.17634 | 0.41671
5938 | 0.058406 | 0.26416 | 0.47556 | 0.25317 | 0.53185 | 0.17385 | 0.53947 | 0.20762 | 0.41685
5939 | 0.06797 | 0.2903 | 0.47547 | 0.27729 | 0.60967 | 0.17383 | 0.56146 | 0.23939 | 0.41699
5940 | 0.075728 | 0.29987 | 0.47538 | 0.30567 | 0.6461 | 0.17382 | 0.58555 | 0.26624 | 0.41713
5941 | 0.0699 | 0.33455 | 0.47528 | 0.34506 | 0.66784 | 0.17381 | 0.6531 | 0.27633 | 0.41727
5942 | 0.068458 | 0.33026 | 0.47519 | 0.40442 | 0.66366 | 0.1738 | 0.65395 | 0.24456 | 0.41741
5943 | 0.072324 | 0.29193 | 0.4751 | 0.48259 | 0.63284 | 0.17379 | 0.65841 | 0.19309 | 0.41755
5944 | 0.078103 | 0.21612 | 0.47501 | 0.54263 | 0.56613 | 0.17377 | 0.66288 | 0.14531 | 0.41769
5945 | 0.081202 | 0.13161 | 0.47491 | 0.58653 | 0.4318 | 0.17376 | 0.65564 | 0.089895 | 0.41783
5946 | 0.0826 | 0.04758 | 0.47482 | 0.60172 | 0.18703 | 0.17375 | 0.66141 | 0.036697 | 0.41797
5947 | 0.10667 | 0 | 0.47473 | 0.56378 | 0.031517 | 0.17374 | 0.67813 | 0.00049257 | 0.41811
5948 | 0.096968 | 0 | 0.47463 | 0.50441 | 0.00033756 | 0.17373 | 0.68385 | 0 | 0.41825
5949 | 0.089224 | 0 | 0.47454 | 0.44965 | 0 | 0.17371 | 0.68424 | 0 | 0.4184
5950 | 0.085822 | 0 | 0.47444 | 0.4123 | 0 | 0.1737 | 0.67361 | 0 | 0.41854
5951 | 0.092541 | 0 | 0.47435 | 0.3586 | 0 | 0.17369 | 0.66295 | 0 | 0.41868
5952 | 0.10436 | 0 | 0.47426 | 0.30297 | 0 | 0.17368 | 0.66295 | 0 | 0.41882
5953 | 0.10029 | 0 | 0.47416 | 0.25931 | 0 | 0.17367 | 0.69368 | 0 | 0.41896
5954 | 0.10923 | 0 | 0.47407 | 0.23162 | 0 | 0.17366 | 0.68934 | 0 | 0.4191
5955 | 0.10975 | 0 | 0.47397 | 0.21833 | 0 | 0.17364 | 0.67568 | 0 | 0.41924
5956 | 0.10168 | 0 | 0.47388 | 0.20436 | 0 | 0.17363 | 0.67078 | 0 | 0.41938
5957 | 0.10328 | 0 | 0.47378 | 0.19101 | 0 | 0.17362 | 0.66587 | 0.003448 | 0.41952
5958 | 0.1106 | 0.0049005 | 0.47368 | 0.18598 | 0.00014768 | 0.17361 | 0.66457 | 0.020934 | 0.41966
5959 | 0.11387 | 0.068233 | 0.47359 | 0.183 | 0.018597 | 0.1736 | 0.6618 | 0.067483 | 0.4198
5960 | 0.10774 | 0.13798 | 0.47349 | 0.19349 | 0.13232 | 0.17359 | 0.648 | 0.12684 | 0.41994
5961 | 0.1187 | 0.2021 | 0.4734 | 0.21415 | 0.36071 | 0.17358 | 0.63018 | 0.18398 | 0.42008
5962 | 0.13542 | 0.24773 | 0.4733 | 0.22955 | 0.52297 | 0.17356 | 0.61356 | 0.23594 | 0.42022
5963 | 0.16202 | 0.26948 | 0.4732 | 0.23793 | 0.60314 | 0.17355 | 0.60957 | 0.27978 | 0.42036
5964 | 0.19455 | 0.27237 | 0.47311 | 0.24942 | 0.64583 | 0.17354 | 0.60957 | 0.29998 | 0.4205
5965 | 0.25456 | 0.27514 | 0.47301 | 0.27375 | 0.66274 | 0.17353 | 0.62932 | 0.30121 | 0.42064
5966 | 0.27836 | 0.25672 | 0.47291 | 0.31452 | 0.65921 | 0.17352 | 0.6206 | 0.28175 | 0.42078
5967 | 0.31834 | 0.22335 | 0.47282 | 0.37192 | 0.63101 | 0.17351 | 0.60195 | 0.23988 | 0.42092
5968 | 0.34821 | 0.16971 | 0.47272 | 0.41748 | 0.57256 | 0.1735 | 0.57723 | 0.1756 | 0.42106
5969 | 0.38775 | 0.099966 | 0.47262 | 0.43352 | 0.44371 | 0.17349 | 0.55041 | 0.1059 | 0.4212
5970 | 0.41976 | 0.027547 | 0.47252 | 0.41642 | 0.19391 | 0.17347 | 0.51522 | 0.038913 | 0.42134
5971 | 0.42235 | 0.00013003 | 0.47242 | 0.36658 | 0.031137 | 0.17346 | 0.49013 | 0 | 0.42149
5972 | 0.44392 | 0 | 0.47233 | 0.30909 | 0.00026372 | 0.17345 | 0.46357 | 0 | 0.42163
5973 | 0.45691 | 0 | 0.47223 | 0.25515 | 0 | 0.17344 | 0.44408 | 0 | 0.42177
5974 | 0.43385 | 0 | 0.47213 | 0.22271 | 0 | 0.17343 | 0.43222 | 0 | 0.42191
5975 | 0.41535 | 0 | 0.47203 | 0.2041 | 0 | 0.17342 | 0.42874 | 0 | 0.42205
5976 | 0.39494 | 0 | 0.47193 | 0.1884 | 0 | 0.17341 | 0.43469 | 0 | 0.42219
5977 | 0.32961 | 0 | 0.47183 | 0.18067 | 0 | 0.1734 | 0.41112 | 0 | 0.42233
5978 | 0.32834 | 0 | 0.47173 | 0.17597 | 0 | 0.17339 | 0.39514 | 0 | 0.42247
5979 | 0.35202 | 0 | 0.47163 | 0.17463 | 0 | 0.17338 | 0.377 | 0 | 0.42261
5980 | 0.35312 | 0 | 0.47154 | 0.16896 | 0 | 0.17337 | 0.36015 | 0 | 0.42275
5981 | 0.33368 | 0 | 0.47144 | 0.16191 | 0 | 0.17335 | 0.35197 | 0.0049257 | 0.42289
5982 | 0.32549 | 0.0031264 | 0.47134 | 0.15629 | 0.00019251 | 0.17334 | 0.35464 | 0.020196 | 0.42303
5983 | 0.33794 | 0.031303 | 0.47124 | 0.15069 | 0.024995 | 0.17333 | 0.34617 | 0.054676 | 0.42317
5984 | 0.30025 | 0.075169 | 0.47114 | 0.14233 | 0.16334 | 0.17332 | 0.32143 | 0.10024 | 0.42332
5985 | 0.28929 | 0.12123 | 0.47103 | 0.14068 | 0.32392 | 0.17331 | 0.29466 | 0.15615 | 0.42346
5986 | 0.30845 | 0.16355 | 0.47093 | 0.14129 | 0.55694 | 0.1733 | 0.27121 | 0.20959 | 0.4236
5987 | 0.32061 | 0.20605 | 0.47083 | 0.13933 | 0.62665 | 0.17329 | 0.2545 | 0.24875 | 0.42374
5988 | 0.34501 | 0.23631 | 0.47073 | 0.13934 | 0.66077 | 0.17328 | 0.23753 | 0.26451 | 0.42388
5989 | 0.34211 | 0.27063 | 0.47063 | 0.15585 | 0.67576 | 0.17327 | 0.23938 | 0.28175 | 0.42402
5990 | 0.37516 | 0.25411 | 0.47053 | 0.18532 | 0.67241 | 0.17326 | 0.21358 | 0.25959 | 0.42416
5991 | 0.43439 | 0.20895 | 0.47043 | 0.22522 | 0.64538 | 0.17325 | 0.19299 | 0.21846 | 0.4243
5992 | 0.4477 | 0.1496 | 0.47033 | 0.26572 | 0.58327 | 0.17324 | 0.17546 | 0.16132 | 0.42444
5993 | 0.42944 | 0.082799 | 0.47023 | 0.3001 | 0.45048 | 0.17323 | 0.16871 | 0.090387 | 0.42458
5994 | 0.41399 | 0.024675 | 0.47012 | 0.32978 | 0.19284 | 0.17322 | 0.17598 | 0.028569 | 0.42473
5995 | 0.34708 | 0 | 0.47002 | 0.35188 | 0.029072 | 0.17321 | 0.20724 | 0 | 0.42487
5996 | 0.35234 | 0 | 0.46992 | 0.35363 | 0.00022416 | 0.1732 | 0.21006 | 0 | 0.42501
5997 | 0.35163 | 0 | 0.46982 | 0.32931 | 0 | 0.17319 | 0.22166 | 0 | 0.42515
5998 | 0.32454 | 0 | 0.46971 | 0.31036 | 0 | 0.17318 | 0.24279 | 0 | 0.42529
5999 | 0.3006 | 0 | 0.46961 | 0.29095 | 0 | 0.17317 | 0.27064 | 0 | 0.42543
6000 | 0.28838 | 0 | 0.46951 | 0.27328 | 0 | 0.17316 | 0.30374 | 0 | 0.42557
6001 | 0.24268 | 0 | 0.46941 | 0.26083 | 0 | 0.17315 | 0.37498 | 0 | 0.42571
6002 | 0.21746 | 0 | 0.4693 | 0.25826 | 0 | 0.17314 | 0.40129 | 0 | 0.42585
6003 | 0.21891 | 0 | 0.4692 | 0.26456 | 0 | 0.17313 | 0.41326 | 0 | 0.426
6004 | 0.23314 | 0 | 0.4691 | 0.26706 | 0 | 0.17312 | 0.42806 | 0 | 0.42614
6005 | 0.25869 | 0 | 0.46899 | 0.27011 | 0 | 0.17311 | 0.44669 | 0.0073886 | 0.42628
6006 | 0.26807 | 0.000228 | 0.46889 | 0.27099 | 0.00015559 | 0.1731 | 0.45351 | 0.028077 | 0.42642
6007 | 0.27878 | 0.02987 | 0.46878 | 0.26842 | 0.023162 | 0.17309 | 0.46832 | 0.071916 | 0.42656
6008 | 0.26298 | 0.07314 | 0.46868 | 0.26297 | 0.14935 | 0.17308 | 0.45074 | 0.13669 | 0.4267
6009 | 0.26094 | 0.12478 | 0.46858 | 0.26117 | 0.36858 | 0.17307 | 0.4335 | 0.20934 | 0.42684
6010 | 0.29716 | 0.16993 | 0.46847 | 0.25829 | 0.52282 | 0.17306 | 0.42311 | 0.26771 | 0.42698
6011 | 0.36273 | 0.20259 | 0.46837 | 0.25285 | 0.60329 | 0.17305 | 0.40319 | 0.30466 | 0.42712
6012 | 0.40928 | 0.21981 | 0.46826 | 0.25765 | 0.64763 | 0.17304 | 0.36573 | 0.32017 | 0.42727
6013 | 0.49671 | 0.25456 | 0.46816 | 0.28302 | 0.66905 | 0.17303 | 0.34446 | 0.32559 | 0.42741
6014 | 0.52014 | 0.21956 | 0.46805 | 0.3358 | 0.66894 | 0.17302 | 0.34141 | 0.29678 | 0.42755
6015 | 0.5294 | 0.18131 | 0.46795 | 0.41531 | 0.6415 | 0.17301 | 0.33467 | 0.23988 | 0.42769
6016 | 0.55257 | 0.12727 | 0.46784 | 0.47301 | 0.57591 | 0.173 | 0.3248 | 0.1692 | 0.42783
6017 | 0.57793 | 0.073044 | 0.46773 | 0.51182 | 0.43783 | 0.17299 | 0.31605 | 0.095067 | 0.42797
6018 | 0.60245 | 0.021115 | 0.46763 | 0.53736 | 0.1782 | 0.17298 | 0.31413 | 0.029062 | 0.42811
6019 | 0.61477 | 0 | 0.46752 | 0.53945 | 0.025172 | 0.17297 | 0.32707 | 0 | 0.42825
6020 | 0.62523 | 0 | 0.46742 | 0.51443 | 0.0001635 | 0.17296 | 0.32353 | 0 | 0.42839
6021 | 0.64523 | 0 | 0.46731 | 0.46864 | 0 | 0.17295 | 0.31257 | 0 | 0.42854
6022 | 0.65425 | 0 | 0.4672 | 0.43512 | 0 | 0.17294 | 0.31806 | 0 | 0.42868
6023 | 0.65502 | 0 | 0.4671 | 0.41245 | 0 | 0.17293 | 0.32252 | 0 | 0.42882
6024 | 0.64027 | 0 | 0.46699 | 0.39294 | 0 | 0.17292 | 0.31587 | 0 | 0.42896
6025 | 0.59915 | 0 | 0.46688 | 0.37445 | 0 | 0.17291 | 0.33728 | 0 | 0.4291
6026 | 0.60111 | 0 | 0.46678 | 0.36245 | 0 | 0.1729 | 0.32061 | 0 | 0.42924
6027 | 0.61 | 0 | 0.46667 | 0.35584 | 0 | 0.17289 | 0.29141 | 0 | 0.42938
6028 | 0.5982 | 0 | 0.46656 | 0.353 | 0 | 0.17288 | 0.26092 | 0 | 0.42952
6029 | 0.55701 | 0 | 0.46646 | 0.3483 | 0 | 0.17287 | 0.26121 | 0.006896 | 0.42966
6030 | 0.52109 | 0.00050181 | 0.46635 | 0.33693 | 0.00011076 | 0.17287 | 0.25469 | 0.028077 | 0.42981
6031 | 0.53476 | 0.021407 | 0.46624 | 0.32358 | 0.018144 | 0.17286 | 0.24416 | 0.082753 | 0.42995
6032 | 0.49279 | 0.062116 | 0.46613 | 0.30405 | 0.13315 | 0.17285 | 0.22256 | 0.14777 | 0.43009
6033 | 0.46918 | 0.11305 | 0.46603 | 0.2919 | 0.36641 | 0.17284 | 0.21278 | 0.20614 | 0.43023
6034 | 0.4423 | 0.16276 | 0.46592 | 0.29558 | 0.52775 | 0.17283 | 0.22543 | 0.25392 | 0.43037
6035 | 0.41601 | 0.19089 | 0.46581 | 0.31222 | 0.60845 | 0.17282 | 0.2425 | 0.28348 | 0.43051
6036 | 0.40648 | 0.20022 | 0.4657 | 0.34002 | 0.6423 | 0.17281 | 0.26092 | 0.27929 | 0.43065
6037 | 0.38299 | 0.28231 | 0.46559 | 0.37985 | 0.652 | 0.1728 | 0.25632 | 0.27141 | 0.43079
6038 | 0.35838 | 0.27522 | 0.46548 | 0.43703 | 0.63558 | 0.17279 | 0.25305 | 0.22215 | 0.43094
6039 | 0.33936 | 0.23819 | 0.46538 | 0.49767 | 0.58754 | 0.17278 | 0.26312 | 0.17683 | 0.43108
6040 | 0.32826 | 0.17967 | 0.46527 | 0.52552 | 0.50364 | 0.17277 | 0.27206 | 0.11181 | 0.43122
6041 | 0.32157 | 0.099988 | 0.46516 | 0.54335 | 0.36361 | 0.17276 | 0.27282 | 0.053691 | 0.43136
6042 | 0.30232 | 0.02581 | 0.46505 | 0.56125 | 0.15117 | 0.17276 | 0.27744 | 0.011329 | 0.4315
6043 | 0.23108 | 0 | 0.46494 | 0.5689 | 0.023421 | 0.17275 | 0.28262 | 0.00024629 | 0.43164
6044 | 0.20538 | 0 | 0.46483 | 0.54746 | 0.00013977 | 0.17274 | 0.29122 | 0 | 0.43178
6045 | 0.22311 | 0 | 0.46472 | 0.5113 | 0 | 0.17273 | 0.29541 | 0 | 0.43192
6046 | 0.24615 | 0 | 0.46461 | 0.48605 | 0 | 0.17272 | 0.3077 | 0 | 0.43206
6047 | 0.29874 | 0 | 0.4645 | 0.46128 | 0 | 0.17271 | 0.30393 | 0 | 0.43221
6048 | 0.32961 | 0 | 0.46439 | 0.43267 | 0 | 0.1727 | 0.29634 | 0 | 0.43235
6049 | 0.29236 | 0 | 0.46428 | 0.40897 | 0 | 0.17269 | 0.26255 | 0 | 0.43249
6050 | 0.31893 | 0 | 0.46417 | 0.38756 | 0 | 0.17268 | 0.24085 | 0 | 0.43263
6051 | 0.37549 | 0 | 0.46406 | 0.36761 | 0 | 0.17267 | 0.22543 | 0 | 0.43277
6052 | 0.45155 | 0 | 0.46395 | 0.34735 | 0 | 0.17267 | 0.21218 | 0 | 0.43291
6053 | 0.53011 | 0 | 0.46384 | 0.32467 | 0 | 0.17266 | 0.20117 | 0.0041869 | 0.43305
6054 | 0.60416 | 0.00074228 | 0.46373 | 0.29884 | 7.1204e-05 | 0.17265 | 0.18578 | 0.016994 | 0.43319
6055 | 0.61696 | 0.047257 | 0.46362 | 0.27496 | 0.017482 | 0.17264 | 0.17367 | 0.051474 | 0.43333
6056 | 0.63781 | 0.11243 | 0.46351 | 0.25391 | 0.12746 | 0.17263 | 0.1669 | 0.098761 | 0.43347
6057 | 0.65319 | 0.1732 | 0.46339 | 0.24808 | 0.3596 | 0.17262 | 0.15013 | 0.14679 | 0.43362
6058 | 0.70084 | 0.20864 | 0.46328 | 0.23567 | 0.5214 | 0.17261 | 0.14456 | 0.18915 | 0.43376
6059 | 0.7314 | 0.2275 | 0.46317 | 0.23252 | 0.59968 | 0.17261 | 0.14904 | 0.2155 | 0.4339
6060 | 0.75883 | 0.24395 | 0.46306 | 0.25675 | 0.62533 | 0.1726 | 0.16157 | 0.24161 | 0.43404
6061 | 0.7262 | 0.28125 | 0.46295 | 0.30173 | 0.6399 | 0.17259 | 0.19125 | 0.25589 | 0.43418
6062 | 0.72009 | 0.25601 | 0.46284 | 0.35956 | 0.6252 | 0.17258 | 0.21708 | 0.25269 | 0.43432
6063 | 0.73663 | 0.19837 | 0.46273 | 0.4187 | 0.57956 | 0.17257 | 0.23086 | 0.21772 | 0.43446
6064 | 0.75505 | 0.1226 | 0.46261 | 0.45587 | 0.50686 | 0.17256 | 0.23253 | 0.1591 | 0.4346
6065 | 0.75744 | 0.057185 | 0.4625 | 0.47596 | 0.3684 | 0.17255 | 0.24114 | 0.091619 | 0.43474
6066 | 0.75018 | 0.012675 | 0.46239 | 0.47283 | 0.15218 | 0.17254 | 0.2569 | 0.028077 | 0.43488
6067 | 0.72047 | 0 | 0.46228 | 0.44868 | 0.02404 | 0.17254 | 0.26522 | 0 | 0.43502
6068 | 0.68552 | 0 | 0.46216 | 0.40392 | 0.00012658 | 0.17253 | 0.27196 | 0 | 0.43517
6069 | 0.66684 | 0 | 0.46205 | 0.35616 | 0 | 0.17252 | 0.27263 | 0 | 0.43531
6070 | 0.63255 | 0 | 0.46194 | 0.29429 | 0 | 0.17251 | 0.26798 | 0 | 0.43545
6071 | 0.59072 | 0 | 0.46183 | 0.24706 | 0 | 0.1725 | 0.25161 | 0 | 0.43559
6072 | 0.55717 | 0 | 0.46171 | 0.21336 | 0 | 0.17249 | 0.22928 | 0 | 0.43573
6073 | 0.49485 | 0 | 0.4616 | 0.18846 | 0 | 0.17249 | 0.20299 | 0 | 0.43587
6074 | 0.43588 | 0 | 0.46149 | 0.1723 | 0 | 0.17248 | 0.18214 | 0 | 0.43601
6075 | 0.38214 | 0 | 0.46137 | 0.1579 | 0 | 0.17247 | 0.17051 | 0 | 0.43615
6076 | 0.34846 | 0 | 0.46126 | 0.15308 | 0 | 0.17246 | 0.15566 | 0 | 0.43629
6077 | 0.31385 | 0 | 0.46115 | 0.15168 | 0 | 0.17245 | 0.14686 | 0.0054183 | 0.43643
6078 | 0.27749 | 0.000228 | 0.46103 | 0.15266 | 5.8018e-05 | 0.17244 | 0.14434 | 0.027092 | 0.43657
6079 | 0.28561 | 0.021048 | 0.46092 | 0.15759 | 0.014987 | 0.17244 | 0.13649 | 0.090387 | 0.43671
6080 | 0.26607 | 0.065172 | 0.46081 | 0.15997 | 0.11971 | 0.17243 | 0.13771 | 0.17289 | 0.43685
6081 | 0.23281 | 0.12696 | 0.46069 | 0.17679 | 0.33825 | 0.17242 | 0.15932 | 0.25885 | 0.43699
6082 | 0.23748 | 0.18078 | 0.46058 | 0.20054 | 0.49738 | 0.17241 | 0.19882 | 0.31968 | 0.43714
6083 | 0.24955 | 0.2144 | 0.46046 | 0.21501 | 0.57601 | 0.1724 | 0.25565 | 0.36007 | 0.43728
6084 | 0.24934 | 0.22824 | 0.46035 | 0.23102 | 0.60385 | 0.17239 | 0.30687 | 0.37682 | 0.43742
6085 | 0.1968 | 0.28023 | 0.46024 | 0.25558 | 0.61939 | 0.17239 | 0.35491 | 0.36721 | 0.43756
6086 | 0.18259 | 0.26329 | 0.46012 | 0.28653 | 0.61044 | 0.17238 | 0.39705 | 0.33569 | 0.4377
6087 | 0.20116 | 0.23476 | 0.46001 | 0.3294 | 0.57444 | 0.17237 | 0.4418 | 0.26304 | 0.43784
6088 | 0.22406 | 0.16467 | 0.45989 | 0.35116 | 0.51721 | 0.17236 | 0.4841 | 0.17289 | 0.43798
6089 | 0.2376 | 0.084677 | 0.45978 | 0.37173 | 0.38752 | 0.17235 | 0.5326 | 0.09285 | 0.43812
6090 | 0.22716 | 0.016745 | 0.45966 | 0.38565 | 0.15568 | 0.17235 | 0.58619 | 0.026353 | 0.43826
6091 | 0.14802 | 0 | 0.45955 | 0.37708 | 0.023067 | 0.17234 | 0.63624 | 0 | 0.4384
6092 | 0.13924 | 0 | 0.45943 | 0.34825 | 0.0001134 | 0.17233 | 0.66318 | 0 | 0.43854
6093 | 0.15333 | 0 | 0.45932 | 0.30455 | 0 | 0.17232 | 0.67254 | 0 | 0.43868
6094 | 0.17488 | 0 | 0.4592 | 0.25925 | 0 | 0.17231 | 0.65541 | 0 | 0.43882
6095 | 0.18758 | 0 | 0.45909 | 0.2183 | 0 | 0.17231 | 0.65472 | 0 | 0.43896
6096 | 0.19639 | 0 | 0.45897 | 0.18458 | 0 | 0.1723 | 0.66211 | 0 | 0.4391
6097 | 0.13824 | 0 | 0.45886 | 0.16049 | 0 | 0.17229 | 0.66618 | 0 | 0.43924
6098 | 0.13298 | 0 | 0.45874 | 0.14672 | 0 | 0.17228 | 0.67767 | 0 | 0.43938
6099 | 0.13612 | 0 | 0.45862 | 0.13852 | 0 | 0.17227 | 0.68866 | 0 | 0.43952
6100 | 0.14232 | 0 | 0.45851 | 0.12883 | 0 | 0.17227 | 0.6869 | 0 | 0.43966
6101 | 0.14883 | 0 | 0.45839 | 0.12627 | 0 | 0.17226 | 0.67484 | 0.0027092 | 0.4398
6102 | 0.17221 | 0.000114 | 0.45828 | 0.12786 | 9.2301e-05 | 0.17225 | 0.66103 | 0.011822 | 0.43994
6103 | 0.17853 | 0.048534 | 0.45816 | 0.12847 | 0.017389 | 0.17224 | 0.63655 | 0.050735 | 0.44008
6104 | 0.15056 | 0.1221 | 0.45804 | 0.12744 | 0.12661 | 0.17223 | 0.63476 | 0.1027 | 0.44022
6105 | 0.1394 | 0.20102 | 0.45793 | 0.13737 | 0.35587 | 0.17223 | 0.62442 | 0.15171 | 0.44036
6106 | 0.14932 | 0.27658 | 0.45781 | 0.1455 | 0.52592 | 0.17222 | 0.63096 | 0.18866 | 0.4405
6107 | 0.16421 | 0.32733 | 0.45769 | 0.1467 | 0.60258 | 0.17221 | 0.64654 | 0.21575 | 0.44064
6108 | 0.18215 | 0.35807 | 0.45758 | 0.14917 | 0.63211 | 0.1722 | 0.66072 | 0.22683 | 0.44078
6109 | 0.2188 | 0.3749 | 0.45746 | 0.15575 | 0.64286 | 0.17219 | 0.70794 | 0.22511 | 0.44092
6110 | 0.22392 | 0.35816 | 0.45734 | 0.1698 | 0.62979 | 0.17219 | 0.71663 | 0.21107 | 0.44106
6111 | 0.24463 | 0.31659 | 0.45723 | 0.19371 | 0.59331 | 0.17218 | 0.72567 | 0.18324 | 0.4412
6112 | 0.27988 | 0.24582 | 0.45711 | 0.22424 | 0.52117 | 0.17217 | 0.71761 | 0.13595 | 0.44134
6113 | 0.31397 | 0.15003 | 0.45699 | 0.25761 | 0.38197 | 0.17216 | 0.71293 | 0.079058 | 0.44148
6114 | 0.33437 | 0.045581 | 0.45688 | 0.2842 | 0.1488 | 0.17216 | 0.69634 | 0.027338 | 0.44162
6115 | 0.36574 | 0 | 0.45676 | 0.29987 | 0.02114 | 0.17215 | 0.69725 | 0.0029554 | 0.44176
6116 | 0.36002 | 0 | 0.45664 | 0.30596 | 8.1752e-05 | 0.17214 | 0.65325 | 0 | 0.4419
6117 | 0.35633 | 0 | 0.45652 | 0.29873 | 0 | 0.17213 | 0.61364 | 0 | 0.44204
6118 | 0.32963 | 0 | 0.45641 | 0.27262 | 0 | 0.17212 | 0.5735 | 0 | 0.44218
6119 | 0.29413 | 0 | 0.45629 | 0.24356 | 0 | 0.17212 | 0.53705 | 0 | 0.44232
6120 | 0.26945 | 0 | 0.45617 | 0.21786 | 0 | 0.17211 | 0.49943 | 0 | 0.44246
6121 | 0.22898 | 0 | 0.45605 | 0.19661 | 0 | 0.1721 | 0.42678 | 0 | 0.4426
6122 | 0.17651 | 0 | 0.45594 | 0.17833 | 0 | 0.17209 | 0.36263 | 0 | 0.44274
6123 | 0.14138 | 0 | 0.45582 | 0.16225 | 0 | 0.17209 | 0.31394 | 0 | 0.44288
6124 | 0.11663 | 0 | 0.4557 | 0.14752 | 0 | 0.17208 | 0.29308 | 0 | 0.44302
6125 | 0.10756 | 0 | 0.45558 | 0.13912 | 0 | 0.17207 | 0.28496 | 0.0027092 | 0.44316
6126 | 0.097439 | 0.00025065 | 0.45546 | 0.13552 | 5.2743e-05 | 0.17206 | 0.27999 | 0.016994 | 0.4433
6127 | 0.095474 | 0.067556 | 0.45535 | 0.13049 | 0.018223 | 0.17206 | 0.26217 | 0.069699 | 0.44344
6128 | 0.074188 | 0.1709 | 0.45523 | 0.12246 | 0.14045 | 0.17205 | 0.24464 | 0.14038 | 0.44358
6129 | 0.059346 | 0.26979 | 0.45511 | 0.11936 | 0.3798 | 0.17204 | 0.23948 | 0.21008 | 0.44372
6130 | 0.052032 | 0.35018 | 0.45499 | 0.12338 | 0.54125 | 0.17203 | 0.23763 | 0.27215 | 0.44385
6131 | 0.040467 | 0.40602 | 0.45487 | 0.1242 | 0.61495 | 0.17203 | 0.24036 | 0.31377 | 0.44399
6132 | 0.030492 | 0.43439 | 0.45475 | 0.13095 | 0.64388 | 0.17202 | 0.25652 | 0.33914 | 0.44413
6133 | 0.031802 | 0.43924 | 0.45464 | 0.14898 | 0.65368 | 0.17201 | 0.25584 | 0.32879 | 0.44427
6134 | 0.030624 | 0.41404 | 0.45452 | 0.18212 | 0.65036 | 0.172 | 0.26893 | 0.30884 | 0.44441
6135 | 0.033635 | 0.36159 | 0.4544 | 0.22633 | 0.61615 | 0.172 | 0.29764 | 0.26279 | 0.44455
6136 | 0.031567 | 0.27843 | 0.45428 | 0.27048 | 0.54544 | 0.17199 | 0.34097 | 0.19432 | 0.44469
6137 | 0.026033 | 0.17108 | 0.45416 | 0.30925 | 0.39747 | 0.17198 | 0.38155 | 0.10935 | 0.44483
6138 | 0.015833 | 0.053604 | 0.45404 | 0.34805 | 0.14781 | 0.17197 | 0.44298 | 0.031771 | 0.44497
6139 | 0.013134 | 0 | 0.45392 | 0.37152 | 0.019446 | 0.17197 | 0.4749 | 0 | 0.44511
6140 | 0.011298 | 0 | 0.4538 | 0.37397 | 6.5929e-05 | 0.17196 | 0.53212 | 0 | 0.44525
6141 | 0.0094591 | 0 | 0.45368 | 0.35707 | 0 | 0.17195 | 0.57262 | 0 | 0.44538
6142 | 0.010436 | 0 | 0.45357 | 0.32503 | 0 | 0.17194 | 0.6138 | 0 | 0.44552
6143 | 0.010345 | 0 | 0.45345 | 0.28766 | 0 | 0.17194 | 0.64638 | 0 | 0.44566
6144 | 0.0125 | 0 | 0.45333 | 0.25415 | 0 | 0.17193 | 0.67499 | 0 | 0.4458
6145 | 0.040925 | 0 | 0.45321 | 0.22415 | 0 | 0.17192 | 0.65757 | 0 | 0.44594
6146 | 0.046074 | 0 | 0.45309 | 0.19731 | 0 | 0.17191 | 0.66917 | 0 | 0.44608
6147 | 0.050859 | 0 | 0.45297 | 0.17205 | 0 | 0.17191 | 0.68599 | 0 | 0.44622
6148 | 0.06444 | 0 | 0.45285 | 0.15328 | 0 | 0.1719 | 0.71164 | 0 | 0.44636
6149 | 0.085678 | 0 | 0.45273 | 0.14083 | 0 | 0.17189 | 0.74143 | 0.0027092 | 0.44649
6150 | 0.097395 | 0.00070665 | 0.45261 | 0.13221 | 6.8566e-05 | 0.17188 | 0.76967 | 0.013792 | 0.44663
6151 | 0.1069 | 0.079033 | 0.45249 | 0.12629 | 0.02081 | 0.17188 | 0.73588 | 0.031771 | 0.44677
6152 | 0.11789 | 0.19096 | 0.45237 | 0.12097 | 0.15218 | 0.17187 | 0.73896 | 0.053937 | 0.44691
6153 | 0.12671 | 0.29132 | 0.45225 | 0.12041 | 0.39547 | 0.17186 | 0.73896 | 0.079305 | 0.44705
6154 | 0.1639 | 0.3672 | 0.45213 | 0.12664 | 0.55165 | 0.17185 | 0.73108 | 0.11034 | 0.44719
6155 | 0.2138 | 0.41582 | 0.45201 | 0.12733 | 0.62223 | 0.17185 | 0.72364 | 0.13423 | 0.44732
6156 | 0.25778 | 0.43391 | 0.45189 | 0.1279 | 0.65204 | 0.17184 | 0.71308 | 0.15418 | 0.44746
6157 | 0.31598 | 0.41662 | 0.45177 | 0.13423 | 0.6653 | 0.17183 | 0.65926 | 0.19137 | 0.4476
6158 | 0.39197 | 0.3835 | 0.45165 | 0.15533 | 0.66106 | 0.17182 | 0.66457 | 0.17807 | 0.44774
6159 | 0.44993 | 0.32024 | 0.45153 | 0.18733 | 0.63181 | 0.17182 | 0.64924 | 0.14235 | 0.44788
6160 | 0.50486 | 0.23651 | 0.45141 | 0.22816 | 0.56336 | 0.17181 | 0.63468 | 0.096052 | 0.44802
6161 | 0.56702 | 0.13709 | 0.45129 | 0.27244 | 0.40902 | 0.1718 | 0.62823 | 0.051474 | 0.44815
6162 | 0.60431 | 0.036961 | 0.45117 | 0.32832 | 0.14748 | 0.1718 | 0.63127 | 0.0133 | 0.44829
6163 | 0.57631 | 0 | 0.45105 | 0.38325 | 0.017658 | 0.17179 | 0.58112 | 0 | 0.44843
6164 | 0.58637 | 0 | 0.45093 | 0.41111 | 3.692e-05 | 0.17178 | 0.60164 | 0 | 0.44857
6165 | 0.60829 | 0 | 0.45081 | 0.39395 | 0 | 0.17177 | 0.61661 | 0 | 0.44871
6166 | 0.6179 | 0 | 0.45069 | 0.3655 | 0 | 0.17177 | 0.62566 | 0 | 0.44884
6167 | 0.62802 | 0 | 0.45057 | 0.33056 | 0 | 0.17176 | 0.63235 | 0 | 0.44898
6168 | 0.63302 | 0 | 0.45045 | 0.29441 | 0 | 0.17175 | 0.64135 | 0 | 0.44912
6169 | 0.60995 | 0 | 0.45033 | 0.26071 | 0 | 0.17174 | 0.63002 | 0 | 0.44926
6170 | 0.6077 | 0 | 0.45021 | 0.23183 | 0 | 0.17174 | 0.63988 | 0 | 0.44939
6171 | 0.59841 | 0 | 0.45008 | 0.20742 | 0 | 0.17173 | 0.65333 | 0 | 0.44953
6172 | 0.5793 | 0 | 0.44996 | 0.18541 | 0 | 0.17172 | 0.6618 | 0 | 0.44967
6173 | 0.55406 | 0 | 0.44984 | 0.17009 | 0 | 0.17171 | 0.6707 | 0.0022166 | 0.44981
6174 | 0.54592 | 0 | 0.44972 | 0.1647 | 7.1204e-05 | 0.17171 | 0.67254 | 0.013053 | 0.44994
6175 | 0.54187 | 0.045196 | 0.4496 | 0.16419 | 0.020971 | 0.1717 | 0.66679 | 0.060094 | 0.45008
6176 | 0.52638 | 0.11865 | 0.44948 | 0.17023 | 0.15322 | 0.17169 | 0.68324 | 0.12733 | 0.45022
6177 | 0.51983 | 0.19681 | 0.44936 | 0.19173 | 0.39602 | 0.17169 | 0.69474 | 0.19654 | 0.45036
6178 | 0.52665 | 0.27066 | 0.44924 | 0.2101 | 0.55761 | 0.17168 | 0.71202 | 0.25368 | 0.45049
6179 | 0.51809 | 0.32704 | 0.44912 | 0.2082 | 0.624 | 0.17167 | 0.73161 | 0.29062 | 0.45063
6180 | 0.51076 | 0.36713 | 0.449 | 0.20111 | 0.65371 | 0.17166 | 0.73933 | 0.30392 | 0.45077
6181 | 0.53261 | 0.38494 | 0.44888 | 0.19885 | 0.66729 | 0.17166 | 0.7673 | 0.29087 | 0.4509
6182 | 0.52089 | 0.37809 | 0.44875 | 0.21537 | 0.66268 | 0.17165 | 0.75249 | 0.25441 | 0.45104
6183 | 0.49849 | 0.3299 | 0.44863 | 0.24457 | 0.63066 | 0.17164 | 0.74367 | 0.19161 | 0.45118
6184 | 0.4604 | 0.25217 | 0.44851 | 0.26281 | 0.56129 | 0.17163 | 0.71874 | 0.133 | 0.45132
6185 | 0.41621 | 0.15596 | 0.44839 | 0.27643 | 0.40079 | 0.17163 | 0.70453 | 0.070685 | 0.45145
6186 | 0.37402 | 0.050155 | 0.44827 | 0.30158 | 0.14481 | 0.17162 | 0.67866 | 0.020688 | 0.45159
6187 | 0.34089 | 0 | 0.44815 | 0.33438 | 0.01667 | 0.17161 | 0.65364 | 0.00024629 | 0.45173
6188 | 0.29353 | 0 | 0.44803 | 0.35409 | 2.3735e-05 | 0.17161 | 0.62192 | 0 | 0.45186
6189 | 0.25487 | 0 | 0.44791 | 0.33217 | 0 | 0.1716 | 0.60117 | 0 | 0.452
6190 | 0.19906 | 0 | 0.44778 | 0.3008 | 0 | 0.17159 | 0.58239 | 0 | 0.45214
6191 | 0.14956 | 0 | 0.44766 | 0.26768 | 0 | 0.17158 | 0.56649 | 0 | 0.45227
6192 | 0.11925 | 0 | 0.44754 | 0.23847 | 0 | 0.17158 | 0.5565 | 0 | 0.45241
6193 | 0.14911 | 0 | 0.44742 | 0.21289 | 0 | 0.17157 | 0.48741 | 0 | 0.45255
6194 | 0.16767 | 0 | 0.4473 | 0.18865 | 0 | 0.17156 | 0.46365 | 0 | 0.45268
6195 | 0.1849 | 0 | 0.44718 | 0.16465 | 0 | 0.17156 | 0.43562 | 0 | 0.45282
6196 | 0.19182 | 0 | 0.44706 | 0.1362 | 0 | 0.17155 | 0.4025 | 0 | 0.45296
6197 | 0.19669 | 0 | 0.44693 | 0.11364 | 0 | 0.17154 | 0.38548 | 0.001724 | 0.45309
6198 | 0.20919 | 0.000342 | 0.44681 | 0.099317 | 2.1097e-05 | 0.17153 | 0.39921 | 0.013792 | 0.45323
6199 | 0.29141 | 0.071377 | 0.44669 | 0.089154 | 0.017648 | 0.17153 | 0.40664 | 0.039406 | 0.45336
6200 | 0.26336 | 0.18272 | 0.44657 | 0.077752 | 0.13717 | 0.17152 | 0.41387 | 0.074133 | 0.4535
6201 | 0.21921 | 0.28646 | 0.44645 | 0.07232 | 0.36884 | 0.17151 | 0.43205 | 0.1064 | 0.45364
6202 | 0.20888 | 0.36745 | 0.44633 | 0.066277 | 0.52756 | 0.1715 | 0.4603 | 0.13004 | 0.45377
6203 | 0.2242 | 0.41746 | 0.4462 | 0.056998 | 0.61197 | 0.1715 | 0.48534 | 0.14235 | 0.45391
6204 | 0.25037 | 0.44186 | 0.44608 | 0.05165 | 0.64837 | 0.17149 | 0.50689 | 0.14408 | 0.45404
6205 | 0.39757 | 0.44413 | 0.44596 | 0.053543 | 0.6687 | 0.17148 | 0.46465 | 0.17733 | 0.45418
6206 | 0.41446 | 0.4147 | 0.44584 | 0.070788 | 0.66362 | 0.17148 | 0.48898 | 0.15959 | 0.45432
6207 | 0.40854 | 0.35589 | 0.44572 | 0.11525 | 0.63111 | 0.17147 | 0.50107 | 0.12043 | 0.45445
6208 | 0.40652 | 0.27228 | 0.4456 | 0.17032 | 0.55933 | 0.17146 | 0.50075 | 0.075857 | 0.45459
6209 | 0.39146 | 0.16298 | 0.44547 | 0.21874 | 0.38874 | 0.17145 | 0.50706 | 0.03251 | 0.45472
6210 | 0.34995 | 0.045161 | 0.44535 | 0.25512 | 0.12846 | 0.17145 | 0.50419 | 0.0036943 | 0.45486
6211 | 0.32901 | 0 | 0.44523 | 0.28221 | 0.01375 | 0.17144 | 0.42234 | 0 | 0.45499
6212 | 0.32127 | 0 | 0.44511 | 0.30337 | 2.3735e-05 | 0.17143 | 0.41292 | 0 | 0.45513
6213 | 0.35507 | 0 | 0.44499 | 0.30352 | 0 | 0.17142 | 0.37919 | 0 | 0.45526
6214 | 0.39874 | 0 | 0.44487 | 0.28059 | 0 | 0.17142 | 0.3484 | 0 | 0.4554
6215 | 0.43859 | 0 | 0.44474 | 0.25066 | 0 | 0.17141 | 0.3343 | 0 | 0.45553
6216 | 0.48114 | 0 | 0.44462 | 0.22297 | 0 | 0.1714 | 0.32007 | 0 | 0.45567
6217 | 0.52732 | 0 | 0.4445 | 0.20322 | 0 | 0.1714 | 0.34912 | 0 | 0.4558
6218 | 0.5095 | 0 | 0.44438 | 0.18793 | 0 | 0.17139 | 0.37427 | 0 | 0.45594
6219 | 0.49766 | 0 | 0.44426 | 0.17603 | 0 | 0.17138 | 0.38697 | 0 | 0.45607
6220 | 0.48087 | 0 | 0.44414 | 0.1667 | 0 | 0.17137 | 0.3901 | 0 | 0.45621
6221 | 0.46194 | 0 | 0.44401 | 0.15554 | 0 | 0.17137 | 0.3826 | 0.00098515 | 0.45634
6222 | 0.42721 | 0.000114 | 0.44389 | 0.14398 | 2.9009e-05 | 0.17136 | 0.37866 | 0.014531 | 0.45648
6223 | 0.38794 | 0.059318 | 0.44377 | 0.1341 | 0.017099 | 0.17135 | 0.42055 | 0.057139 | 0.45661
6224 | 0.30976 | 0.15392 | 0.44365 | 0.12291 | 0.12999 | 0.17134 | 0.42559 | 0.13127 | 0.45675
6225 | 0.24401 | 0.23471 | 0.44353 | 0.11735 | 0.35632 | 0.17134 | 0.42916 | 0.21058 | 0.45688
6226 | 0.2366 | 0.29864 | 0.44341 | 0.12844 | 0.5207 | 0.17133 | 0.43562 | 0.27092 | 0.45702
6227 | 0.24188 | 0.33874 | 0.44328 | 0.14383 | 0.60335 | 0.17132 | 0.45091 | 0.31106 | 0.45715
6228 | 0.23064 | 0.34482 | 0.44316 | 0.16588 | 0.64118 | 0.17132 | 0.45779 | 0.32362 | 0.45729
6229 | 0.21187 | 0.34366 | 0.44304 | 0.19926 | 0.66227 | 0.17131 | 0.44745 | 0.30687 | 0.45742
6230 | 0.18234 | 0.30541 | 0.44292 | 0.24987 | 0.65718 | 0.1713 | 0.46206 | 0.25885 | 0.45756
6231 | 0.16609 | 0.24414 | 0.4428 | 0.31009 | 0.62478 | 0.17129 | 0.47955 | 0.20343 | 0.45769
6232 | 0.14887 | 0.1595 | 0.44267 | 0.36208 | 0.54881 | 0.17129 | 0.51163 | 0.14211 | 0.45782
6233 | 0.11942 | 0.082538 | 0.44255 | 0.40624 | 0.38424 | 0.17128 | 0.53769 | 0.07561 | 0.45796
6234 | 0.093484 | 0.018403 | 0.44243 | 0.44434 | 0.12746 | 0.17127 | 0.56482 | 0.020688 | 0.45809
6235 | 0.053334 | 0 | 0.44231 | 0.47226 | 0.013117 | 0.17126 | 0.58919 | 0 | 0.45823
6236 | 0.051055 | 0 | 0.44219 | 0.47836 | 1.0549e-05 | 0.17126 | 0.61035 | 0 | 0.45836
6237 | 0.058723 | 0 | 0.44207 | 0.44962 | 0 | 0.17125 | 0.62418 | 0 | 0.45849
6238 | 0.058305 | 0 | 0.44194 | 0.41679 | 0 | 0.17124 | 0.63064 | 0 | 0.45863
6239 | 0.054361 | 0 | 0.44182 | 0.38568 | 0 | 0.17123 | 0.64158 | 0 | 0.45876
6240 | 0.051329 | 0 | 0.4417 | 0.35105 | 0 | 0.17123 | 0.65248 | 0 | 0.45889
6241 | 0.042382 | 0 | 0.44158 | 0.32186 | 0 | 0.17122 | 0.65426 | 0 | 0.45903
6242 | 0.053465 | 0 | 0.44146 | 0.30034 | 0 | 0.17121 | 0.67124 | 0 | 0.45916
6243 | 0.06615 | 0 | 0.44134 | 0.28485 | 0 | 0.17121 | 0.65911 | 0 | 0.45929
6244 | 0.076613 | 0 | 0.44121 | 0.27882 | 0 | 0.1712 | 0.64244 | 0 | 0.45943
6245 | 0.090446 | 0 | 0.44109 | 0.28348 | 0 | 0.17119 | 0.6188 | 0 | 0.45956
6246 | 0.12018 | 0 | 0.44097 | 0.29007 | 3.4283e-05 | 0.17118 | 0.59361 | 0.0044332 | 0.45969
6247 | 0.18961 | 0.012216 | 0.44085 | 0.29595 | 0.018613 | 0.17118 | 0.54003 | 0.041623 | 0.45983
6248 | 0.26146 | 0.042542 | 0.44073 | 0.29907 | 0.13682 | 0.17117 | 0.51889 | 0.11403 | 0.45996
6249 | 0.33291 | 0.074286 | 0.44061 | 0.30692 | 0.36007 | 0.17116 | 0.50001 | 0.18595 | 0.46009
6250 | 0.40778 | 0.094464 | 0.44049 | 0.30545 | 0.52091 | 0.17115 | 0.48485 | 0.24284 | 0.46023
6251 | 0.47913 | 0.11453 | 0.44036 | 0.29843 | 0.60013 | 0.17115 | 0.4744 | 0.27904 | 0.46036
6252 | 0.55686 | 0.13344 | 0.44024 | 0.29067 | 0.63326 | 0.17114 | 0.45217 | 0.28865 | 0.46049
6253 | 0.56968 | 0.18154 | 0.44012 | 0.29698 | 0.65178 | 0.17113 | 0.43452 | 0.27683 | 0.46063
6254 | 0.64965 | 0.17239 | 0.44 | 0.32245 | 0.63525 | 0.17112 | 0.4385 | 0.24259 | 0.46076
6255 | 0.71706 | 0.14224 | 0.43988 | 0.36068 | 0.59448 | 0.17112 | 0.43154 | 0.19334 | 0.46089
6256 | 0.7442 | 0.10081 | 0.43976 | 0.40111 | 0.5167 | 0.17111 | 0.41815 | 0.13102 | 0.46102
6257 | 0.74218 | 0.057516 | 0.43964 | 0.43836 | 0.34905 | 0.1711 | 0.40871 | 0.069699 | 0.46116
6258 | 0.72747 | 0.010888 | 0.43951 | 0.47349 | 0.1138 | 0.17109 | 0.38452 | 0.017733 | 0.46129
6259 | 0.63012 | 0 | 0.43939 | 0.49927 | 0.011619 | 0.17109 | 0.33205 | 0 | 0.46142
6260 | 0.60664 | 0 | 0.43927 | 0.49616 | 1.0549e-05 | 0.17108 | 0.34267 | 0 | 0.46155
6261 | 0.58945 | 0 | 0.43915 | 0.47295 | 0 | 0.17107 | 0.35473 | 0 | 0.46168
6262 | 0.56427 | 0 | 0.43903 | 0.45682 | 0 | 0.17106 | 0.36935 | 0 | 0.46182
6263 | 0.52107 | 0 | 0.43891 | 0.43538 | 0 | 0.17106 | 0.3874 | 0 | 0.46195
6264 | 0.48763 | 0 | 0.43879 | 0.41118 | 0 | 0.17105 | 0.39558 | 0 | 0.46208
6265 | 0.40921 | 0 | 0.43867 | 0.38724 | 0 | 0.17104 | 0.39001 | 0 | 0.46221
6266 | 0.4047 | 0 | 0.43855 | 0.36398 | 0 | 0.17103 | 0.39748 | 0 | 0.46234
6267 | 0.41408 | 0 | 0.43842 | 0.34224 | 0 | 0.17103 | 0.40638 | 0 | 0.46248
6268 | 0.41347 | 0 | 0.4383 | 0.31764 | 0 | 0.17102 | 0.40914 | 0 | 0.46261
6269 | 0.41439 | 0 | 0.43818 | 0.29641 | 0 | 0.17101 | 0.40931 | 0.00024629 | 0.46274
6270 | 0.42562 | 8.9063e-05 | 0.43806 | 0.27925 | 2.3735e-05 | 0.171 | 0.41241 | 0.010344 | 0.46287
6271 | 0.32605 | 0.052112 | 0.43794 | 0.25878 | 0.016522 | 0.17099 | 0.40819 | 0.045317 | 0.463
6272 | 0.31082 | 0.1382 | 0.43782 | 0.23555 | 0.12996 | 0.17099 | 0.39956 | 0.0995 | 0.46313
6273 | 0.30923 | 0.22289 | 0.4377 | 0.21587 | 0.37514 | 0.17098 | 0.37234 | 0.15221 | 0.46326
6274 | 0.36235 | 0.28968 | 0.43758 | 0.19649 | 0.53859 | 0.17097 | 0.35589 | 0.18669 | 0.4634
6275 | 0.43797 | 0.33911 | 0.43746 | 0.17389 | 0.61145 | 0.17096 | 0.34652 | 0.20466 | 0.46353
6276 | 0.51059 | 0.37462 | 0.43734 | 0.1588 | 0.61995 | 0.17096 | 0.33863 | 0.19949 | 0.46366
6277 | 0.47716 | 0.39249 | 0.43722 | 0.15643 | 0.61067 | 0.17095 | 0.33503 | 0.18275 | 0.46379
6278 | 0.46288 | 0.3742 | 0.4371 | 0.17695 | 0.5635 | 0.17094 | 0.33024 | 0.16772 | 0.46392
6279 | 0.44756 | 0.32633 | 0.43698 | 0.21937 | 0.48486 | 0.17093 | 0.32915 | 0.14432 | 0.46405
6280 | 0.44923 | 0.25251 | 0.43686 | 0.26629 | 0.39078 | 0.17093 | 0.33114 | 0.097776 | 0.46418
6281 | 0.4755 | 0.15269 | 0.43674 | 0.3138 | 0.24431 | 0.17092 | 0.32325 | 0.047287 | 0.46431
6282 | 0.49009 | 0.044374 | 0.43662 | 0.36927 | 0.080945 | 0.17091 | 0.31532 | 0.0093589 | 0.46444
6283 | 0.39767 | 0 | 0.4365 | 0.42224 | 0.008882 | 0.1709 | 0.32598 | 0 | 0.46457
6284 | 0.39793 | 0 | 0.43637 | 0.429 | 0 | 0.17089 | 0.3459 | 0 | 0.4647
6285 | 0.4283 | 0 | 0.43625 | 0.38839 | 0 | 0.17089 | 0.37234 | 0 | 0.46483
6286 | 0.482 | 0 | 0.43613 | 0.34081 | 0 | 0.17088 | 0.38775 | 0 | 0.46496
6287 | 0.52986 | 0 | 0.43601 | 0.29728 | 0 | 0.17087 | 0.39592 | 0 | 0.46509
6288 | 0.56618 | 0 | 0.43589 | 0.25987 | 0 | 0.17086 | 0.40811 | 0 | 0.46522
6289 | 0.61375 | 0 | 0.43577 | 0.2374 | 0 | 0.17086 | 0.39921 | 0 | 0.46535
6290 | 0.59608 | 0 | 0.43565 | 0.2295 | 0 | 0.17085 | 0.41472 | 0 | 0.46548
6291 | 0.58503 | 0 | 0.43553 | 0.22995 | 0 | 0.17084 | 0.42516 | 0 | 0.46561
6292 | 0.58833 | 0 | 0.43541 | 0.24206 | 0 | 0.17083 | 0.44981 | 0 | 0.46574
6293 | 0.60074 | 0 | 0.4353 | 0.2639 | 0 | 0.17082 | 0.4634 | 0.00024629 | 0.46587
6294 | 0.61986 | 0 | 0.43518 | 0.28093 | 1.3186e-05 | 0.17082 | 0.46957 | 0.0054183 | 0.466
6295 | 0.60462 | 0.056065 | 0.43506 | 0.29104 | 0.0091668 | 0.17081 | 0.48518 | 0.044824 | 0.46613
6296 | 0.56766 | 0.15792 | 0.43494 | 0.27753 | 0.078197 | 0.1708 | 0.48212 | 0.11773 | 0.46626
6297 | 0.53099 | 0.24955 | 0.43482 | 0.25276 | 0.24953 | 0.17079 | 0.47373 | 0.18718 | 0.46639
6298 | 0.53742 | 0.32749 | 0.4347 | 0.24914 | 0.40024 | 0.17078 | 0.47888 | 0.24309 | 0.46652
6299 | 0.557 | 0.38295 | 0.43458 | 0.25888 | 0.48737 | 0.17078 | 0.50411 | 0.25885 | 0.46665
6300 | 0.58512 | 0.40357 | 0.43446 | 0.26767 | 0.51818 | 0.17077 | 0.54027 | 0.24727 | 0.46678
6301 | 0.61681 | 0.39911 | 0.43434 | 0.28504 | 0.53029 | 0.17076 | 0.53576 | 0.23373 | 0.46691
6302 | 0.58926 | 0.36548 | 0.43422 | 0.28607 | 0.51566 | 0.17075 | 0.54044 | 0.1761 | 0.46704
6303 | 0.55482 | 0.31109 | 0.4341 | 0.27872 | 0.46258 | 0.17074 | 0.55666 | 0.12832 | 0.46717
6304 | 0.52757 | 0.2314 | 0.43398 | 0.27088 | 0.37993 | 0.17074 | 0.56458 | 0.078812 | 0.4673
6305 | 0.51226 | 0.13906 | 0.43386 | 0.27468 | 0.24919 | 0.17073 | 0.5692 | 0.03054 | 0.46742
6306 | 0.49775 | 0.043515 | 0.43374 | 0.30577 | 0.082185 | 0.17072 | 0.58429 | 0.003448 | 0.46755
6307 | 0.45431 | 0 | 0.43363 | 0.33542 | 0.0093066 | 0.17071 | 0.56856 | 0 | 0.46768
6308 | 0.45006 | 0 | 0.43351 | 0.34252 | 2.6372e-06 | 0.1707 | 0.56026 | 0 | 0.46781
6309 | 0.47482 | 0 | 0.43339 | 0.32846 | 0 | 0.17069 | 0.55626 | 0 | 0.46794
6310 | 0.50632 | 0 | 0.43327 | 0.31126 | 0 | 0.17069 | 0.53777 | 0 | 0.46807
6311 | 0.52866 | 0 | 0.43315 | 0.29975 | 0 | 0.17068 | 0.51498 | 0 | 0.46819
6312 | 0.52422 | 0 | 0.43303 | 0.29969 | 0 | 0.17067 | 0.49763 | 0 | 0.46832
6313 | 0.5266 | 0 | 0.43291 | 0.30727 | 0 | 0.17066 | 0.46924 | 0 | 0.46845
6314 | 0.48923 | 0 | 0.4328 | 0.32109 | 0 | 0.17065 | 0.49277 | 0 | 0.46858
6315 | 0.45644 | 0 | 0.43268 | 0.33325 | 0 | 0.17065 | 0.5162 | 0 | 0.46871
6316 | 0.42356 | 0 | 0.43256 | 0.33871 | 0 | 0.17064 | 0.55025 | 0 | 0.46883
6317 | 0.39503 | 0 | 0.43244 | 0.33329 | 0 | 0.17063 | 0.57461 | 0 | 0.46896
6318 | 0.37216 | 0.0006153 | 0.43232 | 0.32803 | 1.5823e-05 | 0.17062 | 0.61012 | 0.011329 | 0.46909
6319 | 0.39498 | 0.058262 | 0.4322 | 0.32442 | 0.013078 | 0.17061 | 0.62559 | 0.046795 | 0.46922
6320 | 0.30241 | 0.17035 | 0.43209 | 0.3204 | 0.11115 | 0.1706 | 0.63647 | 0.11674 | 0.46934
6321 | 0.22926 | 0.27241 | 0.43197 | 0.3364 | 0.33406 | 0.1706 | 0.63787 | 0.19555 | 0.46947
6322 | 0.21015 | 0.35081 | 0.43185 | 0.3634 | 0.49677 | 0.17059 | 0.6429 | 0.25811 | 0.4696
6323 | 0.2184 | 0.39568 | 0.43173 | 0.37872 | 0.58292 | 0.17058 | 0.65726 | 0.28717 | 0.46973
6324 | 0.24848 | 0.41066 | 0.43162 | 0.4093 | 0.6187 | 0.17057 | 0.6521 | 0.2783 | 0.46985
6325 | 0.32873 | 0.40126 | 0.4315 | 0.45593 | 0.63932 | 0.17056 | 0.64692 | 0.29628 | 0.46998
6326 | 0.31236 | 0.36933 | 0.43138 | 0.51756 | 0.63103 | 0.17055 | 0.64019 | 0.2325 | 0.47011
6327 | 0.29183 | 0.32015 | 0.43126 | 0.58052 | 0.6041 | 0.17054 | 0.62083 | 0.15565 | 0.47023
6328 | 0.27621 | 0.24671 | 0.43115 | 0.63349 | 0.5307 | 0.17054 | 0.60219 | 0.086201 | 0.47036
6329 | 0.26665 | 0.14618 | 0.43103 | 0.67694 | 0.3698 | 0.17053 | 0.59526 | 0.033988 | 0.47049
6330 | 0.24486 | 0.053717 | 0.43091 | 0.69571 | 0.11854 | 0.17052 | 0.59424 | 0.0036943 | 0.47061
6331 | 0.20438 | 0 | 0.43079 | 0.67118 | 0.011524 | 0.17051 | 0.59037 | 0 | 0.47074
6332 | 0.19982 | 0 | 0.43068 | 0.63723 | 0 | 0.1705 | 0.60337 | 0 | 0.47087
6333 | 0.20319 | 0 | 0.43056 | 0.6031 | 0 | 0.17049 | 0.62364 | 0 | 0.47099
6334 | 0.20865 | 0 | 0.43044 | 0.57838 | 0 | 0.17048 | 0.62629 | 0 | 0.47112
6335 | 0.21002 | 0 | 0.43033 | 0.55374 | 0 | 0.17048 | 0.62223 | 0 | 0.47125
6336 | 0.20886 | 0 | 0.43021 | 0.5244 | 0 | 0.17047 | 0.6145 | 0 | 0.47137
6337 | 0.26025 | 0 | 0.43009 | 0.49867 | 0 | 0.17046 | 0.57366 | 0 | 0.4715
6338 | 0.2361 | 0 | 0.42998 | 0.4757 | 0 | 0.17045 | 0.57961 | 0 | 0.47162
6339 | 0.20664 | 0 | 0.42986 | 0.45167 | 0 | 0.17044 | 0.58373 | 0 | 0.47175
6340 | 0.16361 | 0 | 0.42975 | 0.43927 | 0 | 0.17043 | 0.59613 | 0 | 0.47188
6341 | 0.1283 | 0 | 0.42963 | 0.4456 | 0 | 0.17042 | 0.60125 | 0 | 0.472
6342 | 0.10151 | 0 | 0.42951 | 0.45781 | 1.0549e-05 | 0.17041 | 0.62192 | 0.010344 | 0.47213
6343 | 0.14068 | 0.048645 | 0.4294 | 0.46479 | 0.017593 | 0.17041 | 0.63165 | 0.045317 | 0.47225
6344 | 0.089475 | 0.15288 | 0.42928 | 0.46891 | 0.13863 | 0.1704 | 0.61942 | 0.12142 | 0.47238
6345 | 0.049793 | 0.24777 | 0.42917 | 0.48615 | 0.38124 | 0.17039 | 0.61168 | 0.19531 | 0.4725
6346 | 0.027251 | 0.32379 | 0.42905 | 0.49808 | 0.55157 | 0.17038 | 0.60808 | 0.25244 | 0.47263
6347 | 0.019509 | 0.3702 | 0.42894 | 0.50969 | 0.62489 | 0.17037 | 0.60038 | 0.27855 | 0.47275
6348 | 0.018161 | 0.39034 | 0.42882 | 0.52288 | 0.65125 | 0.17036 | 0.60305 | 0.28471 | 0.47288
6349 | 0.028734 | 0.40197 | 0.4287 | 0.5475 | 0.67006 | 0.17035 | 0.62184 | 0.2485 | 0.473
6350 | 0.021509 | 0.36573 | 0.42859 | 0.5773 | 0.66813 | 0.17034 | 0.62512 | 0.2022 | 0.47313
6351 | 0.015556 | 0.31463 | 0.42847 | 0.61507 | 0.63811 | 0.17033 | 0.60847 | 0.14605 | 0.47325
6352 | 0.011524 | 0.23556 | 0.42836 | 0.63633 | 0.56226 | 0.17033 | 0.58903 | 0.08891 | 0.47338
6353 | 0.0064265 | 0.14488 | 0.42824 | 0.65251 | 0.3882 | 0.17032 | 0.58191 | 0.045071 | 0.4735
6354 | 0.0036516 | 0.054333 | 0.42813 | 0.67189 | 0.11804 | 0.17031 | 0.57071 | 0.012314 | 0.47362
6355 | 0.002718 | 0 | 0.42802 | 0.6717 | 0.010288 | 0.1703 | 0.53955 | 0 | 0.47375
6356 | 0.0027875 | 0 | 0.4279 | 0.66213 | 0 | 0.17029 | 0.54487 | 0 | 0.47387
6357 | 0.00060772 | 0 | 0.42779 | 0.63366 | 0 | 0.17028 | 0.56218 | 0 | 0.474
6358 | 1.997e-05 | 0 | 0.42767 | 0.61267 | 0 | 0.17027 | 0.57921 | 0 | 0.47412
6359 | 0.00016874 | 0 | 0.42756 | 0.59664 | 0 | 0.17026 | 0.58698 | 0 | 0.47425
6360 | 0.00016874 | 0 | 0.42744 | 0.57651 | 0 | 0.17025 | 0.58745 | 0 | 0.47437
6361 | 0.0029122 | 0 | 0.42733 | 0.55689 | 0 | 0.17024 | 0.5637 | 0 | 0.47449
6362 | 0.0038711 | 0 | 0.42722 | 0.53937 | 0 | 0.17023 | 0.54768 | 0 | 0.47462
6363 | 0.0074666 | 0 | 0.4271 | 0.52345 | 0 | 0.17022 | 0.53155 | 0 | 0.47474
6364 | 0.013069 | 0 | 0.42699 | 0.49736 | 0 | 0.17022 | 0.51147 | 0 | 0.47486
6365 | 0.025414 | 0 | 0.42687 | 0.47545 | 0 | 0.17021 | 0.49318 | 0 | 0.47499
6366 | 0.035432 | 0.00079801 | 0.42676 | 0.45446 | 2.6372e-06 | 0.1702 | 0.49104 | 0.0071423 | 0.47511
6367 | 0.04046 | 0.046884 | 0.42665 | 0.4275 | 0.017854 | 0.17019 | 0.48004 | 0.026845 | 0.47523
6368 | 0.030414 | 0.16415 | 0.42653 | 0.39914 | 0.13817 | 0.17018 | 0.46524 | 0.071423 | 0.47536
6369 | 0.017886 | 0.27201 | 0.42642 | 0.38579 | 0.37775 | 0.17017 | 0.46306 | 0.11255 | 0.47548
6370 | 0.011306 | 0.35551 | 0.42631 | 0.38356 | 0.54847 | 0.17016 | 0.45838 | 0.14063 | 0.4756
6371 | 0.011289 | 0.4076 | 0.4262 | 0.38911 | 0.62532 | 0.17015 | 0.46448 | 0.15639 | 0.47572
6372 | 0.019985 | 0.42601 | 0.42608 | 0.40677 | 0.6506 | 0.17014 | 0.48361 | 0.15861 | 0.47585
6373 | 0.03913 | 0.42429 | 0.42597 | 0.45532 | 0.66961 | 0.17013 | 0.47648 | 0.13767 | 0.47597
6374 | 0.043448 | 0.39298 | 0.42586 | 0.51889 | 0.66793 | 0.17012 | 0.47888 | 0.11896 | 0.47609
6375 | 0.042335 | 0.33345 | 0.42575 | 0.58225 | 0.63807 | 0.17011 | 0.49721 | 0.097037 | 0.47621
6376 | 0.038084 | 0.2546 | 0.42563 | 0.63595 | 0.5615 | 0.1701 | 0.52531 | 0.061572 | 0.47634
6377 | 0.039693 | 0.14758 | 0.42552 | 0.67818 | 0.38523 | 0.17009 | 0.56242 | 0.022905 | 0.47646
6378 | 0.038801 | 0.045291 | 0.42541 | 0.70383 | 0.11621 | 0.17008 | 0.59132 | 0.0019703 | 0.47658
6379 | 0.041204 | 0 | 0.4253 | 0.68316 | 0.0096019 | 0.17007 | 0.56522 | 0 | 0.4767
6380 | 0.049083 | 0 | 0.42519 | 0.6558 | 0 | 0.17006 | 0.56585 | 0 | 0.47683
6381 | 0.063152 | 0 | 0.42507 | 0.61744 | 0 | 0.17005 | 0.54639 | 0 | 0.47695
6382 | 0.083248 | 0 | 0.42496 | 0.58035 | 0 | 0.17004 | 0.51547 | 0 | 0.47707
6383 | 0.11435 | 0 | 0.42485 | 0.53777 | 0 | 0.17003 | 0.48691 | 0 | 0.47719
6384 | 0.14817 | 0 | 0.42474 | 0.49212 | 0 | 0.17002 | 0.47357 | 0 | 0.47731
6385 | 0.16617 | 0 | 0.42463 | 0.45136 | 0 | 0.17001 | 0.486 | 0 | 0.47743
6386 | 0.17635 | 0 | 0.42452 | 0.41354 | 0 | 0.17 | 0.4846 | 0 | 0.47755
6387 | 0.19367 | 0 | 0.42441 | 0.37658 | 0 | 0.16999 | 0.47698 | 0 | 0.47768
6388 | 0.20281 | 0 | 0.4243 | 0.34283 | 0 | 0.16998 | 0.46448 | 0 | 0.4778
6389 | 0.21425 | 0 | 0.42419 | 0.32368 | 0 | 0.16997 | 0.45032 | 0 | 0.47792
6390 | 0.23991 | 0.000114 | 0.42408 | 0.31606 | 2.6372e-06 | 0.16996 | 0.43562 | 0.0078812 | 0.47804
6391 | 0.28055 | 0.041903 | 0.42396 | 0.3152 | 0.017041 | 0.16995 | 0.47531 | 0.029062 | 0.47816
6392 | 0.28033 | 0.15893 | 0.42385 | 0.30384 | 0.13541 | 0.16994 | 0.46599 | 0.065759 | 0.47828
6393 | 0.28359 | 0.26834 | 0.42374 | 0.30769 | 0.3751 | 0.16993 | 0.45569 | 0.10615 | 0.4784
6394 | 0.29306 | 0.35251 | 0.42363 | 0.32654 | 0.54531 | 0.16992 | 0.43901 | 0.13644 | 0.47852
6395 | 0.33873 | 0.40585 | 0.42352 | 0.32033 | 0.62296 | 0.16991 | 0.43604 | 0.14999 | 0.47864
6396 | 0.4177 | 0.4221 | 0.42342 | 0.33323 | 0.6479 | 0.1699 | 0.45267 | 0.14703 | 0.47876
6397 | 0.55554 | 0.41473 | 0.42331 | 0.3659 | 0.66926 | 0.16989 | 0.49828 | 0.13201 | 0.47888
6398 | 0.57632 | 0.38752 | 0.4232 | 0.41016 | 0.66657 | 0.16988 | 0.52936 | 0.11329 | 0.479
6399 | 0.5702 | 0.32928 | 0.42309 | 0.46019 | 0.63282 | 0.16987 | 0.5521 | 0.086939 | 0.47912
6400 | 0.55522 | 0.23489 | 0.42298 | 0.50989 | 0.55549 | 0.16986 | 0.58072 | 0.050982 | 0.47924
6401 | 0.53119 | 0.12705 | 0.42287 | 0.55673 | 0.37407 | 0.16985 | 0.61082 | 0.019949 | 0.47936
6402 | 0.48618 | 0.035658 | 0.42276 | 0.58667 | 0.11221 | 0.16984 | 0.64739 | 0.0022166 | 0.47948
6403 | 0.42917 | 0 | 0.42265 | 0.5667 | 0.0088266 | 0.16983 | 0.68011 | 0 | 0.4796
6404 | 0.37802 | 0 | 0.42254 | 0.53728 | 0 | 0.16982 | 0.68995 | 0 | 0.47972
6405 | 0.33591 | 0 | 0.42243 | 0.49115 | 0 | 0.16981 | 0.69124 | 0 | 0.47984
6406 | 0.2822 | 0 | 0.42233 | 0.4536 | 0 | 0.1698 | 0.68637 | 0 | 0.47996
6407 | 0.22679 | 0 | 0.42222 | 0.41764 | 0 | 0.16979 | 0.68591 | 0 | 0.48008
6408 | 0.1857 | 0 | 0.42211 | 0.38062 | 0 | 0.16978 | 0.70059 | 0 | 0.4802
6409 | 0.13929 | 0 | 0.422 | 0.34822 | 0 | 0.16977 | 0.7298 | 0 | 0.48032
6410 | 0.12546 | 0 | 0.42189 | 0.32203 | 0 | 0.16976 | 0.72514 | 0 | 0.48043
6411 | 0.11463 | 0 | 0.42179 | 0.30043 | 0 | 0.16975 | 0.7292 | 0 | 0.48055
6412 | 0.11147 | 0 | 0.42168 | 0.27607 | 0 | 0.16974 | 0.72943 | 0 | 0.48067
6413 | 0.1168 | 0 | 0.42157 | 0.2523 | 0 | 0.16973 | 0.73236 | 0 | 0.48079
6414 | 0.12289 | 0 | 0.42147 | 0.2339 | 2.6372e-06 | 0.16972 | 0.7427 | 0.0012314 | 0.48091
6415 | 0.1664 | 0.019831 | 0.42136 | 0.21513 | 0.017635 | 0.1697 | 0.74524 | 0.011329 | 0.48103
6416 | 0.16666 | 0.080321 | 0.42125 | 0.18445 | 0.14141 | 0.16969 | 0.74764 | 0.050735 | 0.48115
6417 | 0.17247 | 0.14026 | 0.42115 | 0.15417 | 0.3759 | 0.16968 | 0.74749 | 0.10196 | 0.48126
6418 | 0.20423 | 0.18642 | 0.42104 | 0.14499 | 0.54888 | 0.16967 | 0.75674 | 0.14383 | 0.48138
6419 | 0.23965 | 0.21465 | 0.42093 | 0.13732 | 0.62376 | 0.16966 | 0.77168 | 0.1692 | 0.4815
6420 | 0.26196 | 0.22114 | 0.42083 | 0.13703 | 0.64722 | 0.16965 | 0.79002 | 0.18496 | 0.48162
6421 | 0.24951 | 0.25661 | 0.42072 | 0.14598 | 0.66879 | 0.16964 | 0.76901 | 0.20196 | 0.48174
6422 | 0.21551 | 0.23548 | 0.42061 | 0.16782 | 0.66778 | 0.16963 | 0.73866 | 0.17339 | 0.48185
6423 | 0.17828 | 0.19239 | 0.42051 | 0.20183 | 0.6359 | 0.16962 | 0.69041 | 0.13718 | 0.48197
6424 | 0.15475 | 0.13865 | 0.4204 | 0.2338 | 0.55551 | 0.16961 | 0.63103 | 0.080782 | 0.48209
6425 | 0.13613 | 0.073065 | 0.4203 | 0.26539 | 0.37217 | 0.16959 | 0.59763 | 0.030293 | 0.48221
6426 | 0.12116 | 0.021514 | 0.42019 | 0.31131 | 0.10645 | 0.16958 | 0.58357 | 0.006896 | 0.48232
6427 | 0.10312 | 0 | 0.42009 | 0.34904 | 0.0079722 | 0.16957 | 0.60494 | 0 | 0.48244
6428 | 0.090829 | 0 | 0.41998 | 0.34493 | 0 | 0.16956 | 0.59566 | 0 | 0.48256
6429 | 0.085102 | 0 | 0.41988 | 0.30741 | 0 | 0.16955 | 0.58413 | 0 | 0.48267
6430 | 0.086411 | 0 | 0.41977 | 0.26297 | 0 | 0.16954 | 0.5573 | 0 | 0.48279
6431 | 0.085009 | 0 | 0.41967 | 0.22509 | 0 | 0.16953 | 0.55402 | 0 | 0.48291
6432 | 0.075659 | 0 | 0.41957 | 0.18957 | 0 | 0.16952 | 0.54559 | 0 | 0.48302
6433 | 0.093979 | 0 | 0.41946 | 0.16682 | 0 | 0.1695 | 0.46131 | 0 | 0.48314
6434 | 0.077103 | 0 | 0.41936 | 0.1564 | 0 | 0.16949 | 0.45905 | 0 | 0.48326
6435 | 0.065176 | 0 | 0.41925 | 0.15866 | 0 | 0.16948 | 0.43384 | 0 | 0.48337
6436 | 0.054323 | 0 | 0.41915 | 0.15645 | 0 | 0.16947 | 0.40371 | 0 | 0.48349
6437 | 0.046909 | 0 | 0.41905 | 0.15446 | 0 | 0.16946 | 0.3867 | 0 | 0.4836
6438 | 0.038616 | 0 | 0.41894 | 0.1525 | 0 | 0.16945 | 0.39558 | 0.0036943 | 0.48372
6439 | 0.054861 | 0.020494 | 0.41884 | 0.14517 | 0.016018 | 0.16944 | 0.33539 | 0.027338 | 0.48384
6440 | 0.032666 | 0.079529 | 0.41874 | 0.12213 | 0.13254 | 0.16942 | 0.34626 | 0.08891 | 0.48395
6441 | 0.014179 | 0.13555 | 0.41863 | 0.09243 | 0.37382 | 0.16941 | 0.3726 | 0.15319 | 0.48407
6442 | 0.0072775 | 0.1786 | 0.41853 | 0.090449 | 0.55168 | 0.1694 | 0.40164 | 0.20639 | 0.48418
6443 | 0.0054361 | 0.19779 | 0.41843 | 0.10537 | 0.62586 | 0.16939 | 0.43613 | 0.23939 | 0.4843
6444 | 0.006641 | 0.18993 | 0.41833 | 0.11591 | 0.64859 | 0.16938 | 0.47531 | 0.24161 | 0.48441
6445 | 0.0080036 | 0.1691 | 0.41823 | 0.12646 | 0.66802 | 0.16937 | 0.47739 | 0.23471 | 0.48453
6446 | 0.0072843 | 0.13731 | 0.41812 | 0.14688 | 0.66233 | 0.16935 | 0.49137 | 0.20713 | 0.48464
6447 | 0.010944 | 0.10538 | 0.41802 | 0.17636 | 0.61965 | 0.16934 | 0.51474 | 0.1628 | 0.48476
6448 | 0.013754 | 0.068852 | 0.41792 | 0.20034 | 0.53147 | 0.16933 | 0.53874 | 0.11108 | 0.48487
6449 | 0.017929 | 0.027833 | 0.41782 | 0.22912 | 0.34079 | 0.16932 | 0.54897 | 0.053444 | 0.48499
6450 | 0.023586 | 0.0070189 | 0.41772 | 0.25966 | 0.095257 | 0.16931 | 0.55362 | 0.015024 | 0.4851
6451 | 0.01672 | 0 | 0.41762 | 0.27972 | 0.0075555 | 0.16929 | 0.44104 | 0 | 0.48522
6452 | 0.027362 | 0 | 0.41752 | 0.26319 | 0 | 0.16928 | 0.4312 | 0 | 0.48533
6453 | 0.04552 | 0 | 0.41742 | 0.21792 | 0 | 0.16927 | 0.4149 | 0 | 0.48545
6454 | 0.067275 | 0 | 0.41732 | 0.1859 | 0 | 0.16926 | 0.40492 | 0 | 0.48556
6455 | 0.088891 | 0 | 0.41721 | 0.15976 | 0 | 0.16925 | 0.41043 | 0 | 0.48567
6456 | 0.1153 | 0 | 0.41711 | 0.13819 | 0 | 0.16923 | 0.41644 | 0 | 0.48579
6457 | 0.10278 | 0 | 0.41701 | 0.11938 | 0 | 0.16922 | 0.40362 | 0 | 0.4859
6458 | 0.1106 | 0 | 0.41692 | 0.10567 | 0 | 0.16921 | 0.3833 | 0 | 0.48601
6459 | 0.1323 | 0 | 0.41682 | 0.091872 | 0 | 0.1692 | 0.3509 | 0 | 0.48613
6460 | 0.17812 | 0 | 0.41672 | 0.087054 | 0 | 0.16918 | 0.32933 | 0 | 0.48624
6461 | 0.23891 | 0 | 0.41662 | 0.084572 | 0 | 0.16917 | 0.31174 | 0 | 0.48636
6462 | 0.29237 | 0 | 0.41652 | 0.081058 | 0 | 0.16916 | 0.2955 | 0.0024629 | 0.48647
6463 | 0.38084 | 0.0071737 | 0.41642 | 0.076914 | 0.015311 | 0.16915 | 0.23987 | 0.019457 | 0.48658
6464 | 0.38374 | 0.040427 | 0.41632 | 0.065905 | 0.12926 | 0.16913 | 0.21448 | 0.090141 | 0.48669
6465 | 0.36038 | 0.078101 | 0.41622 | 0.05504 | 0.34733 | 0.16912 | 0.18308 | 0.16945 | 0.48681
6466 | 0.37453 | 0.11884 | 0.41612 | 0.06526 | 0.51026 | 0.16911 | 0.15545 | 0.23348 | 0.48692
6467 | 0.44189 | 0.15038 | 0.41603 | 0.084828 | 0.58108 | 0.1691 | 0.14147 | 0.28151 | 0.48703
6468 | 0.53048 | 0.15305 | 0.41593 | 0.11999 | 0.59205 | 0.16908 | 0.13959 | 0.31057 | 0.48715
6469 | 0.65876 | 0.16299 | 0.41583 | 0.17195 | 0.5978 | 0.16907 | 0.11387 | 0.34111 | 0.48726
6470 | 0.68194 | 0.14905 | 0.41573 | 0.22727 | 0.58259 | 0.16906 | 0.1099 | 0.31968 | 0.48737
6471 | 0.71093 | 0.11294 | 0.41564 | 0.27494 | 0.52354 | 0.16904 | 0.1201 | 0.27092 | 0.48748
6472 | 0.74457 | 0.070761 | 0.41554 | 0.29723 | 0.42243 | 0.16903 | 0.12547 | 0.1926 | 0.4876
6473 | 0.76431 | 0.036356 | 0.41544 | 0.27727 | 0.25611 | 0.16902 | 0.13726 | 0.0995 | 0.48771
6474 | 0.77408 | 0.016373 | 0.41534 | 0.22992 | 0.072013 | 0.16901 | 0.16082 | 0.026353 | 0.48782
6475 | 0.75742 | 0 | 0.41525 | 0.1814 | 0.0060945 | 0.16899 | 0.17556 | 0 | 0.48793
6476 | 0.71972 | 0 | 0.41515 | 0.13891 | 0 | 0.16898 | 0.18712 | 0 | 0.48804
6477 | 0.69222 | 0 | 0.41506 | 0.10577 | 0 | 0.16897 | 0.20198 | 0 | 0.48815
6478 | 0.67455 | 0 | 0.41496 | 0.092791 | 0 | 0.16895 | 0.22295 | 0 | 0.48827
6479 | 0.67216 | 0 | 0.41486 | 0.091759 | 0 | 0.16894 | 0.23616 | 0 | 0.48838
6480 | 0.66808 | 0 | 0.41477 | 0.092697 | 0 | 0.16893 | 0.25209 | 0 | 0.48849
6481 | 0.65674 | 0 | 0.41467 | 0.091975 | 0 | 0.16891 | 0.28795 | 0 | 0.4886
6482 | 0.60279 | 0 | 0.41458 | 0.09109 | 0 | 0.1689 | 0.31303 | 0 | 0.48871
6483 | 0.54646 | 0 | 0.41448 | 0.091355 | 0 | 0.16889 | 0.33069 | 0 | 0.48882
6484 | 0.49264 | 0 | 0.41439 | 0.084846 | 0 | 0.16887 | 0.33971 | 0 | 0.48893
6485 | 0.45179 | 0 | 0.41429 | 0.077894 | 0 | 0.16886 | 0.34697 | 0 | 0.48904
6486 | 0.43508 | 0.000114 | 0.4142 | 0.074743 | 0 | 0.16885 | 0.36139 | 0.00098515 | 0.48915
6487 | 0.47978 | 0.0087592 | 0.4141 | 0.076034 | 0.010277 | 0.16883 | 0.40414 | 0.019703 | 0.48926
6488 | 0.42799 | 0.04531 | 0.41401 | 0.08642 | 0.096636 | 0.16882 | 0.40172 | 0.1064 | 0.48937
6489 | 0.36585 | 0.086618 | 0.41392 | 0.10176 | 0.30297 | 0.16881 | 0.38513 | 0.19826 | 0.48948
6490 | 0.32376 | 0.12149 | 0.41382 | 0.11727 | 0.47926 | 0.16879 | 0.37146 | 0.282 | 0.48959
6491 | 0.32764 | 0.13579 | 0.41373 | 0.13272 | 0.55526 | 0.16878 | 0.35971 | 0.33963 | 0.4897
6492 | 0.34404 | 0.12152 | 0.41364 | 0.15022 | 0.56994 | 0.16877 | 0.34885 | 0.36524 | 0.48981
6493 | 0.40017 | 0.1105 | 0.41354 | 0.16977 | 0.59312 | 0.16875 | 0.32443 | 0.3714 | 0.48992
6494 | 0.37672 | 0.10225 | 0.41345 | 0.19772 | 0.58368 | 0.16874 | 0.31705 | 0.33963 | 0.49003
6495 | 0.36754 | 0.090228 | 0.41336 | 0.23287 | 0.54513 | 0.16872 | 0.31119 | 0.27363 | 0.49014
6496 | 0.38663 | 0.061818 | 0.41327 | 0.25315 | 0.46757 | 0.16871 | 0.3122 | 0.18545 | 0.49025
6497 | 0.4096 | 0.027848 | 0.41317 | 0.24268 | 0.31125 | 0.1687 | 0.30945 | 0.095806 | 0.49036
6498 | 0.43136 | 0.012789 | 0.41308 | 0.21994 | 0.088949 | 0.16868 | 0.32161 | 0.023397 | 0.49047
6499 | 0.4737 | 0 | 0.41299 | 0.19783 | 0.0064901 | 0.16867 | 0.35696 | 0 | 0.49058
6500 | 0.47065 | 0 | 0.4129 | 0.18133 | 0 | 0.16865 | 0.37533 | 0 | 0.49069
6501 | 0.46112 | 0 | 0.41281 | 0.1613 | 0 | 0.16864 | 0.38993 | 0 | 0.4908
6502 | 0.44125 | 0 | 0.41272 | 0.14849 | 0 | 0.16863 | 0.39384 | 0 | 0.49091
6503 | 0.4057 | 0 | 0.41263 | 0.13932 | 0 | 0.16861 | 0.39627 | 0 | 0.49102
6504 | 0.37118 | 0 | 0.41253 | 0.13153 | 0 | 0.1686 | 0.39419 | 0 | 0.49112
6505 | 0.32819 | 0 | 0.41244 | 0.12307 | 0 | 0.16858 | 0.49046 | 0 | 0.49123
6506 | 0.29318 | 0 | 0.41235 | 0.11185 | 0 | 0.16857 | 0.47556 | 0 | 0.49134
6507 | 0.2756 | 0 | 0.41226 | 0.097463 | 0 | 0.16855 | 0.46055 | 0 | 0.49145
6508 | 0.2576 | 0 | 0.41217 | 0.080269 | 0 | 0.16854 | 0.44053 | 0 | 0.49156
6509 | 0.24719 | 0 | 0.41208 | 0.071311 | 0 | 0.16853 | 0.41772 | 0 | 0.49167
6510 | 0.24685 | 0 | 0.412 | 0.0654 | 0 | 0.16851 | 0.41421 | 0.0012314 | 0.49177
6511 | 0.26407 | 0.0081243 | 0.41191 | 0.062585 | 0.013246 | 0.1685 | 0.4841 | 0.01921 | 0.49188
6512 | 0.24337 | 0.064989 | 0.41182 | 0.0576 | 0.11914 | 0.16848 | 0.45947 | 0.094574 | 0.49199
6513 | 0.23373 | 0.13064 | 0.41173 | 0.056019 | 0.34215 | 0.16847 | 0.42703 | 0.17265 | 0.4921
6514 | 0.23388 | 0.18788 | 0.41164 | 0.056526 | 0.50765 | 0.16845 | 0.39106 | 0.22905 | 0.4922
6515 | 0.24496 | 0.22956 | 0.41155 | 0.055221 | 0.57905 | 0.16844 | 0.36608 | 0.2623 | 0.49231
6516 | 0.25934 | 0.25187 | 0.41146 | 0.05267 | 0.59475 | 0.16842 | 0.35624 | 0.27141 | 0.49242
6517 | 0.21757 | 0.26938 | 0.41138 | 0.052722 | 0.62287 | 0.16841 | 0.44281 | 0.26574 | 0.49252
6518 | 0.26061 | 0.26286 | 0.41129 | 0.059474 | 0.62324 | 0.16839 | 0.42797 | 0.22609 | 0.49263
6519 | 0.31928 | 0.2294 | 0.4112 | 0.073342 | 0.59796 | 0.16838 | 0.41447 | 0.16895 | 0.49274
6520 | 0.36172 | 0.16848 | 0.41111 | 0.086146 | 0.51048 | 0.16836 | 0.41892 | 0.10295 | 0.49285
6521 | 0.40482 | 0.092129 | 0.41103 | 0.094003 | 0.32822 | 0.16835 | 0.42882 | 0.042115 | 0.49295
6522 | 0.42646 | 0.031439 | 0.41094 | 0.097989 | 0.087625 | 0.16833 | 0.45242 | 0.011576 | 0.49306
6523 | 0.40361 | 0 | 0.41085 | 0.10421 | 0.0051768 | 0.16832 | 0.52774 | 0 | 0.49316
6524 | 0.45525 | 0 | 0.41077 | 0.11588 | 0 | 0.1683 | 0.54181 | 0 | 0.49327
6525 | 0.50569 | 0 | 0.41068 | 0.11118 | 0 | 0.16829 | 0.54044 | 0 | 0.49338
6526 | 0.52794 | 0 | 0.41059 | 0.10197 | 0 | 0.16827 | 0.52969 | 0 | 0.49348
6527 | 0.52141 | 0 | 0.41051 | 0.090343 | 0 | 0.16826 | 0.52222 | 0 | 0.49359
6528 | 0.50806 | 0 | 0.41042 | 0.079735 | 0 | 0.16824 | 0.51628 | 0 | 0.49369
6529 | 0.45663 | 0 | 0.41034 | 0.069943 | 0 | 0.16823 | 0.59582 | 0 | 0.4938
6530 | 0.44754 | 0 | 0.41025 | 0.062097 | 0 | 0.16821 | 0.56617 | 0 | 0.49391
6531 | 0.44126 | 0 | 0.41017 | 0.059327 | 0 | 0.1682 | 0.54076 | 0 | 0.49401
6532 | 0.43967 | 0 | 0.41008 | 0.059595 | 0 | 0.16818 | 0.52831 | 0 | 0.49412
6533 | 0.4416 | 0 | 0.41 | 0.070104 | 0 | 0.16816 | 0.5219 | 0 | 0.49422
6534 | 0.4307 | 0 | 0.40991 | 0.085154 | 0 | 0.16815 | 0.52344 | 0.0014777 | 0.49433
6535 | 0.36784 | 0.018645 | 0.40983 | 0.096343 | 0.0137 | 0.16813 | 0.57675 | 0.020934 | 0.49443
6536 | 0.33666 | 0.10578 | 0.40975 | 0.096965 | 0.12519 | 0.16812 | 0.55322 | 0.080782 | 0.49454
6537 | 0.31562 | 0.20063 | 0.40966 | 0.092402 | 0.36494 | 0.1681 | 0.52839 | 0.14432 | 0.49464
6538 | 0.31323 | 0.28357 | 0.40958 | 0.084743 | 0.53482 | 0.16809 | 0.49466 | 0.19334 | 0.49475
6539 | 0.29591 | 0.34 | 0.4095 | 0.066686 | 0.61256 | 0.16807 | 0.47448 | 0.22092 | 0.49485
6540 | 0.27645 | 0.35746 | 0.40942 | 0.052215 | 0.62794 | 0.16805 | 0.46089 | 0.24259 | 0.49495
6541 | 0.33015 | 0.36428 | 0.40933 | 0.050723 | 0.65094 | 0.16804 | 0.49162 | 0.25441 | 0.49506
6542 | 0.27836 | 0.33428 | 0.40925 | 0.06095 | 0.64173 | 0.16802 | 0.48046 | 0.21846 | 0.49516
6543 | 0.23252 | 0.27909 | 0.40917 | 0.077368 | 0.5998 | 0.16801 | 0.47066 | 0.15615 | 0.49527
6544 | 0.1925 | 0.20527 | 0.40909 | 0.098775 | 0.50957 | 0.16799 | 0.46724 | 0.082753 | 0.49537
6545 | 0.1623 | 0.11608 | 0.40901 | 0.11741 | 0.31597 | 0.16797 | 0.47789 | 0.027338 | 0.49547
6546 | 0.13871 | 0.041463 | 0.40892 | 0.14019 | 0.083348 | 0.16796 | 0.48757 | 0.0056646 | 0.49558
6547 | 0.12064 | 0 | 0.40884 | 0.16126 | 0.0060286 | 0.16794 | 0.50583 | 0 | 0.49568
6548 | 0.1084 | 0 | 0.40876 | 0.16773 | 0 | 0.16792 | 0.51294 | 0 | 0.49578
6549 | 0.099294 | 0 | 0.40868 | 0.15667 | 0 | 0.16791 | 0.49812 | 0 | 0.49589
6550 | 0.095781 | 0 | 0.4086 | 0.13695 | 0 | 0.16789 | 0.48551 | 0 | 0.49599
6551 | 0.098014 | 0 | 0.40852 | 0.11616 | 0 | 0.16787 | 0.47922 | 0 | 0.49609
6552 | 0.10091 | 0 | 0.40844 | 0.097795 | 0 | 0.16786 | 0.46223 | 0 | 0.4962
6553 | 0.1079 | 0 | 0.40836 | 0.085539 | 0 | 0.16784 | 0.46131 | 0 | 0.4963
6554 | 0.096563 | 0 | 0.40828 | 0.072459 | 0 | 0.16782 | 0.43952 | 0 | 0.4964
6555 | 0.081225 | 0 | 0.4082 | 0.061735 | 0 | 0.16781 | 0.41652 | 0 | 0.49651
6556 | 0.060133 | 0 | 0.40812 | 0.063027 | 0 | 0.16779 | 0.38784 | 0 | 0.49661
6557 | 0.044614 | 0 | 0.40804 | 0.067744 | 0 | 0.16777 | 0.36113 | 0 | 0.49671
6558 | 0.035597 | 0 | 0.40797 | 0.070221 | 0 | 0.16775 | 0.3459 | 0.00073886 | 0.49681
6559 | 0.071225 | 0.020722 | 0.40789 | 0.070402 | 0.012917 | 0.16774 | 0.33638 | 0.013053 | 0.49691
6560 | 0.059849 | 0.11598 | 0.40781 | 0.068472 | 0.11053 | 0.16772 | 0.32307 | 0.069946 | 0.49702
6561 | 0.038539 | 0.21228 | 0.40773 | 0.066367 | 0.31066 | 0.1677 | 0.30115 | 0.13767 | 0.49712
6562 | 0.027998 | 0.28015 | 0.40766 | 0.070777 | 0.48045 | 0.16768 | 0.29029 | 0.19949 | 0.49722
6563 | 0.024016 | 0.31637 | 0.40758 | 0.068364 | 0.57751 | 0.16766 | 0.28693 | 0.24678 | 0.49732
6564 | 0.019877 | 0.32626 | 0.4075 | 0.074308 | 0.59426 | 0.16764 | 0.28637 | 0.26402 | 0.49742
6565 | 0.010323 | 0.34653 | 0.40742 | 0.088594 | 0.60645 | 0.16762 | 0.29383 | 0.2522 | 0.49752
6566 | 0.0091302 | 0.32599 | 0.40735 | 0.11757 | 0.57863 | 0.1676 | 0.28786 | 0.21969 | 0.49763
6567 | 0.0091142 | 0.27068 | 0.40727 | 0.15853 | 0.51849 | 0.16758 | 0.2748 | 0.16797 | 0.49773
6568 | 0.0082976 | 0.1895 | 0.4072 | 0.19536 | 0.4225 | 0.16756 | 0.26608 | 0.10246 | 0.49783
6569 | 0.010669 | 0.10224 | 0.40712 | 0.22518 | 0.24338 | 0.16754 | 0.27603 | 0.040637 | 0.49793
6570 | 0.016817 | 0.024907 | 0.40704 | 0.24772 | 0.06869 | 0.16752 | 0.28046 | 0.0036943 | 0.49803
6571 | 0.020462 | 0 | 0.40697 | 0.24808 | 0.0054721 | 0.1675 | 0.27329 | 0 | 0.49813
6572 | 0.024443 | 0 | 0.40692 | 0.21939 | 0 | 0.16748 | 0.26331 | 0 | 0.49822
6573 | 0.030455 | 0 | 0.40687 | 0.18261 | 0 | 0.16746 | 0.26436 | 0 | 0.49832
6574 | 0.035824 | 0 | 0.40682 | 0.15998 | 0 | 0.16744 | 0.2798 | 0 | 0.49841
6575 | 0.041847 | 0 | 0.40677 | 0.14701 | 0 | 0.16741 | 0.28102 | 0 | 0.4985
6576 | 0.043421 | 0 | 0.40672 | 0.13245 | 0 | 0.16739 | 0.28224 | 0 | 0.4986
6577 | 0.034967 | 0 | 0.40667 | 0.12134 | 0 | 0.16737 | 0.27659 | 0 | 0.49869
6578 | 0.032902 | 0 | 0.40662 | 0.11591 | 0 | 0.16735 | 0.28926 | 0 | 0.49878
6579 | 0.035815 | 0 | 0.40657 | 0.11981 | 0 | 0.16732 | 0.31147 | 0 | 0.49888
6580 | 0.039674 | 0 | 0.40653 | 0.12423 | 0 | 0.1673 | 0.31952 | 0 | 0.49897
6581 | 0.041324 | 0 | 0.40648 | 0.13767 | 0 | 0.16728 | 0.33331 | 0 | 0.49906
6582 | 0.038455 | 0 | 0.40643 | 0.16114 | 0 | 0.16726 | 0.34545 | 0.00024629 | 0.49916
6583 | 0.01341 | 0.011009 | 0.40638 | 0.18744 | 0.0071283 | 0.16723 | 0.34294 | 0.013546 | 0.49925
6584 | 0.010166 | 0.074062 | 0.40634 | 0.20639 | 0.06681 | 0.16721 | 0.35918 | 0.091619 | 0.49934
6585 | 0.010798 | 0.14679 | 0.40629 | 0.23531 | 0.22308 | 0.16718 | 0.37427 | 0.19063 | 0.49943
6586 | 0.0078151 | 0.1962 | 0.40624 | 0.2252 | 0.36604 | 0.16716 | 0.38758 | 0.28003 | 0.49952
6587 | 0.0066927 | 0.22368 | 0.4062 | 0.19973 | 0.44461 | 0.16713 | 0.39835 | 0.34062 | 0.49962
6588 | 0.0066927 | 0.23173 | 0.40615 | 0.1917 | 0.4583 | 0.16711 | 0.40146 | 0.36549 | 0.49971
6589 | 0.0037758 | 0.32063 | 0.4061 | 0.19968 | 0.46483 | 0.16708 | 0.37111 | 0.33938 | 0.4998
6590 | 0.0061741 | 0.28315 | 0.40606 | 0.21984 | 0.44414 | 0.16706 | 0.37936 | 0.29973 | 0.49989
6591 | 0.0066093 | 0.20272 | 0.40601 | 0.25874 | 0.39733 | 0.16703 | 0.3941 | 0.24013 | 0.49998
6592 | 0.0096785 | 0.12739 | 0.40597 | 0.29595 | 0.32207 | 0.16701 | 0.40871 | 0.15886 | 0.50007
6593 | 0.010108 | 0.059612 | 0.40592 | 0.32022 | 0.20087 | 0.16698 | 0.41772 | 0.076349 | 0.50017
6594 | 0.015803 | 0.0173 | 0.40588 | 0.3261 | 0.062324 | 0.16696 | 0.44104 | 0.010837 | 0.50026
6595 | 0.0096011 | 0 | 0.40583 | 0.31575 | 0.0052612 | 0.16693 | 0.41335 | 0 | 0.50035
6596 | 0.020182 | 0 | 0.40579 | 0.29445 | 0 | 0.1669 | 0.43909 | 0 | 0.50044
6597 | 0.025003 | 0 | 0.40574 | 0.26989 | 0 | 0.16688 | 0.47182 | 0 | 0.50053
6598 | 0.021751 | 0 | 0.4057 | 0.25445 | 0 | 0.16685 | 0.4917 | 0 | 0.50062
6599 | 0.02177 | 0 | 0.40566 | 0.24163 | 0 | 0.16682 | 0.51702 | 0 | 0.50071
6600 | 0.020327 | 0 | 0.40561 | 0.22513 | 0 | 0.16679 | 0.52328 | 0 | 0.5008
6601 | 0.015104 | 0 | 0.40557 | 0.2088 | 0 | 0.16677 | 0.50419 | 0 | 0.50089
6602 | 0.013188 | 0 | 0.40553 | 0.19414 | 0 | 0.16674 | 0.50755 | 0 | 0.50098
6603 | 0.010139 | 0 | 0.40549 | 0.18416 | 0 | 0.16671 | 0.5028 | 0 | 0.50107
6604 | 0.0090128 | 0 | 0.40544 | 0.19475 | 0 | 0.16668 | 0.5023 | 0 | 0.50116
6605 | 0.0078548 | 0 | 0.4054 | 0.2086 | 0 | 0.16665 | 0.51319 | 0 | 0.50125
6606 | 0.010684 | 0 | 0.40536 | 0.21256 | 0 | 0.16662 | 0.51408 | 0 | 0.50134
6607 | 0.01862 | 0.0090689 | 0.40532 | 0.21119 | 0.011034 | 0.1666 | 0.51645 | 0.0071423 | 0.50143
6608 | 0.016526 | 0.087163 | 0.40528 | 0.20131 | 0.11381 | 0.16657 | 0.49878 | 0.057878 | 0.50152
6609 | 0.010341 | 0.18382 | 0.40524 | 0.21126 | 0.34497 | 0.16654 | 0.47315 | 0.12191 | 0.50161
6610 | 0.0047276 | 0.26907 | 0.4052 | 0.19721 | 0.51983 | 0.16651 | 0.4472 | 0.18816 | 0.5017
6611 | 0.0027736 | 0.33125 | 0.40515 | 0.1667 | 0.59729 | 0.16648 | 0.41738 | 0.22658 | 0.50179
6612 | 0.0027736 | 0.3598 | 0.40511 | 0.14847 | 0.60502 | 0.16645 | 0.39471 | 0.23644 | 0.50188
6613 | 0.015171 | 0.37837 | 0.40507 | 0.14554 | 0.62351 | 0.16642 | 0.35562 | 0.23422 | 0.50197
6614 | 0.012828 | 0.33981 | 0.40503 | 0.15334 | 0.60651 | 0.16639 | 0.31879 | 0.19358 | 0.50206
6615 | 0.0067931 | 0.2837 | 0.405 | 0.16452 | 0.56077 | 0.16636 | 0.28534 | 0.1458 | 0.50214
6616 | 0.0063405 | 0.19288 | 0.40496 | 0.16864 | 0.47754 | 0.16633 | 0.26551 | 0.10221 | 0.50223
6617 | 0.0090626 | 0.096853 | 0.40492 | 0.16389 | 0.29741 | 0.16629 | 0.24425 | 0.049011 | 0.50232
6618 | 0.02059 | 0.015529 | 0.40488 | 0.15672 | 0.081826 | 0.16626 | 0.22365 | 0.0049257 | 0.50241
6619 | 0.049457 | 0 | 0.40484 | 0.1497 | 0.0055038 | 0.16623 | 0.19668 | 0 | 0.5025
6620 | 0.07368 | 0 | 0.4048 | 0.13915 | 0 | 0.1662 | 0.1787 | 0 | 0.50259
6621 | 0.084253 | 0 | 0.40476 | 0.12306 | 0 | 0.16617 | 0.18536 | 0 | 0.50268
6622 | 0.09125 | 0 | 0.40473 | 0.11673 | 0 | 0.16614 | 0.18888 | 0 | 0.50276
6623 | 0.099023 | 0 | 0.40469 | 0.11299 | 0 | 0.1661 | 0.18888 | 0 | 0.50285
6624 | 0.10093 | 0 | 0.40465 | 0.10624 | 0 | 0.16607 | 0.18401 | 0 | 0.50294
6625 | 0.075629 | 0 | 0.40461 | 0.10134 | 0 | 0.16604 | 0.1301 | 0 | 0.50303
6626 | 0.063131 | 0 | 0.40458 | 0.097225 | 0 | 0.16601 | 0.13201 | 0 | 0.50311
6627 | 0.059889 | 0 | 0.40454 | 0.097335 | 0 | 0.16597 | 0.13392 | 0 | 0.5032
6628 | 0.060722 | 0 | 0.4045 | 0.087555 | 0 | 0.16594 | 0.14412 | 0 | 0.50329
6629 | 0.059037 | 0 | 0.40447 | 0.07633 | 0 | 0.16591 | 0.14598 | 0 | 0.50338
6630 | 0.060044 | 0 | 0.40443 | 0.069062 | 0 | 0.16587 | 0.15415 | 0 | 0.50346
6631 | 0.054135 | 0.0064151 | 0.4044 | 0.065303 | 0.011474 | 0.16584 | 0.15447 | 0.0076349 | 0.50355
6632 | 0.05413 | 0.061869 | 0.40436 | 0.059679 | 0.11713 | 0.16581 | 0.16254 | 0.054183 | 0.50364
6633 | 0.043492 | 0.12892 | 0.40433 | 0.051262 | 0.35176 | 0.16577 | 0.16574 | 0.11354 | 0.50372
6634 | 0.034898 | 0.20977 | 0.40429 | 0.052863 | 0.52349 | 0.16574 | 0.16211 | 0.17314 | 0.50381
6635 | 0.029216 | 0.2811 | 0.40426 | 0.053662 | 0.60539 | 0.1657 | 0.1522 | 0.20861 | 0.5039
6636 | 0.025273 | 0.31511 | 0.40422 | 0.059722 | 0.61817 | 0.16567 | 0.151 | 0.22166 | 0.50398
6637 | 0.029121 | 0.30856 | 0.40419 | 0.067534 | 0.64604 | 0.16563 | 0.16061 | 0.22757 | 0.50407
6638 | 0.025616 | 0.2618 | 0.40416 | 0.077205 | 0.63918 | 0.1656 | 0.15372 | 0.19531 | 0.50415
6639 | 0.025506 | 0.21664 | 0.40412 | 0.084683 | 0.60565 | 0.16556 | 0.15187 | 0.13521 | 0.50424
6640 | 0.024382 | 0.14813 | 0.40409 | 0.088262 | 0.52437 | 0.16553 | 0.14302 | 0.078566 | 0.50433
6641 | 0.024618 | 0.080493 | 0.40406 | 0.088687 | 0.32475 | 0.16549 | 0.13926 | 0.034234 | 0.50441
6642 | 0.027521 | 0.0098824 | 0.40402 | 0.0954 | 0.084635 | 0.16546 | 0.13548 | 0 | 0.5045
6643 | 0.050005 | 0 | 0.40399 | 0.12316 | 0.004826 | 0.16542 | 0.14752 | 0 | 0.50458
6644 | 0.060409 | 0 | 0.40396 | 0.15496 | 0 | 0.16538 | 0.14236 | 0 | 0.50467
6645 | 0.073571 | 0 | 0.40393 | 0.15839 | 0 | 0.16535 | 0.14048 | 0 | 0.50475
6646 | 0.07125 | 0 | 0.40389 | 0.14632 | 0 | 0.16531 | 0.13671 | 0 | 0.50484
6647 | 0.06892 | 0 | 0.40386 | 0.13457 | 0 | 0.16527 | 0.13481 | 0 | 0.50493
6648 | 0.061923 | 0 | 0.40383 | 0.12516 | 0 | 0.16524 | 0.131 | 0 | 0.50501
6649 | 0.087841 | 0 | 0.4038 | 0.11695 | 0 | 0.1652 | 0.13515 | 0 | 0.5051
6650 | 0.088208 | 0 | 0.40377 | 0.11028 | 0 | 0.16516 | 0.10496 | 0 | 0.50518
6651 | 0.084594 | 0 | 0.40374 | 0.10627 | 0 | 0.16512 | 0.078546 | 0 | 0.50526
6652 | 0.073546 | 0 | 0.40371 | 0.097003 | 0 | 0.16509 | 0.066404 | 0 | 0.50535
6653 | 0.062924 | 0 | 0.40368 | 0.086838 | 0 | 0.16505 | 0.056055 | 0 | 0.50543
6654 | 0.050314 | 0 | 0.40365 | 0.078079 | 0 | 0.16501 | 0.051903 | 0 | 0.50552
6655 | 0.069477 | 0.0048392 | 0.40362 | 0.069601 | 0.011168 | 0.16497 | 0.03407 | 0.0064035 | 0.5056
6656 | 0.057814 | 0.060163 | 0.40359 | 0.060608 | 0.11835 | 0.16493 | 0.031424 | 0.082506 | 0.50569
6657 | 0.037185 | 0.12784 | 0.40356 | 0.041685 | 0.35813 | 0.1649 | 0.028725 | 0.19284 | 0.50577
6658 | 0.021093 | 0.19867 | 0.40353 | 0.030983 | 0.53541 | 0.16486 | 0.01481 | 0.29333 | 0.50585
6659 | 0.018688 | 0.24197 | 0.4035 | 0.024294 | 0.61927 | 0.16482 | 0.011533 | 0.36574 | 0.50594
6660 | 0.016412 | 0.2575 | 0.40347 | 0.02101 | 0.64155 | 0.16478 | 0.011533 | 0.40219 | 0.50602
6661 | 0.0077876 | 0.33743 | 0.40345 | 0.026142 | 0.67023 | 0.16474 | 0.011533 | 0.398 | 0.50611
6662 | 0.0080366 | 0.30931 | 0.40342 | 0.043517 | 0.66252 | 0.1647 | 0.011533 | 0.35933 | 0.50619
6663 | 0.0099044 | 0.24067 | 0.40339 | 0.066544 | 0.62611 | 0.16466 | 0.022117 | 0.28742 | 0.50627
6664 | 0.017155 | 0.16634 | 0.40336 | 0.086357 | 0.53232 | 0.16462 | 0.013675 | 0.19235 | 0.50636
6665 | 0.027725 | 0.08975 | 0.40334 | 0.10351 | 0.32293 | 0.16458 | 0.013675 | 0.086447 | 0.50644
6666 | 0.044713 | 0.0052013 | 0.40331 | 0.12791 | 0.081605 | 0.16454 | 0.031581 | 0 | 0.50652
6667 | 0.053654 | 0 | 0.40328 | 0.15761 | 0.0045148 | 0.1645 | 0.034224 | 0 | 0.50661
6668 | 0.063354 | 0 | 0.40326 | 0.17203 | 0 | 0.16446 | 0.041299 | 0 | 0.50669
6669 | 0.06465 | 0 | 0.40323 | 0.1572 | 0 | 0.16442 | 0.056192 | 0 | 0.50677
6670 | 0.064608 | 0 | 0.4032 | 0.14046 | 0 | 0.16438 | 0.09283 | 0 | 0.50685
6671 | 0.062502 | 0 | 0.40318 | 0.12879 | 0 | 0.16434 | 0.15079 | 0 | 0.50694
6672 | 0.055271 | 0 | 0.40315 | 0.12279 | 0 | 0.1643 | 0.22543 | 0 | 0.50702
6673 | 0.032531 | 0 | 0.40313 | 0.11913 | 0 | 0.16426 | 0.30226 | 0 | 0.5071
6674 | 0.028423 | 0 | 0.4031 | 0.11953 | 0 | 0.16422 | 0.34204 | 0 | 0.50718
6675 | 0.026963 | 0 | 0.40308 | 0.12265 | 0 | 0.16417 | 0.37005 | 0 | 0.50727
6676 | 0.027787 | 0 | 0.40305 | 0.12089 | 0 | 0.16413 | 0.39904 | 0 | 0.50735
6677 | 0.024046 | 0 | 0.40303 | 0.11935 | 0 | 0.16409 | 0.42516 | 0 | 0.50743
6678 | 0.024939 | 0 | 0.40301 | 0.11963 | 0 | 0.16405 | 0.45972 | 0 | 0.50751
6679 | 0.02843 | 0.0038656 | 0.40298 | 0.12155 | 0.011495 | 0.16401 | 0.4739 | 0.0061572 | 0.50759
6680 | 0.026403 | 0.076464 | 0.40296 | 0.12145 | 0.11885 | 0.16396 | 0.50042 | 0.06034 | 0.50767
6681 | 0.018587 | 0.1703 | 0.40294 | 0.11329 | 0.35375 | 0.16392 | 0.50722 | 0.12758 | 0.50776
6682 | 0.012386 | 0.26305 | 0.40291 | 0.10956 | 0.5333 | 0.16388 | 0.51628 | 0.1793 | 0.50784
6683 | 0.0097796 | 0.33474 | 0.40289 | 0.098999 | 0.6179 | 0.16384 | 0.52864 | 0.19999 | 0.50792
6684 | 0.011494 | 0.37184 | 0.40287 | 0.089672 | 0.64199 | 0.16379 | 0.54696 | 0.19826 | 0.508
6685 | 0.015163 | 0.40081 | 0.40285 | 0.087779 | 0.67003 | 0.16375 | 0.52531 | 0.2022 | 0.50808
6686 | 0.013292 | 0.37604 | 0.40282 | 0.10378 | 0.66069 | 0.16371 | 0.52044 | 0.1559 | 0.50816
6687 | 0.011177 | 0.31729 | 0.4028 | 0.14136 | 0.62005 | 0.16366 | 0.52271 | 0.10738 | 0.50824
6688 | 0.013354 | 0.23074 | 0.40278 | 0.18106 | 0.52222 | 0.16362 | 0.52499 | 0.054922 | 0.50832
6689 | 0.018307 | 0.12707 | 0.40276 | 0.22186 | 0.30906 | 0.16358 | 0.53576 | 0.017486 | 0.5084
6690 | 0.025117 | 0.00052013 | 0.40274 | 0.26445 | 0.077314 | 0.16353 | 0.55113 | 0 | 0.50848
6691 | 0.033444 | 0 | 0.40272 | 0.31329 | 0.0042775 | 0.16349 | 0.5364 | 0 | 0.50856
6692 | 0.040966 | 0 | 0.4027 | 0.32929 | 0 | 0.16344 | 0.53171 | 0 | 0.50865
6693 | 0.040072 | 0 | 0.40268 | 0.30347 | 0 | 0.1634 | 0.5232 | 0 | 0.50873
6694 | 0.03971 | 0 | 0.40266 | 0.26685 | 0 | 0.16336 | 0.52458 | 0 | 0.50881
6695 | 0.038592 | 0 | 0.40264 | 0.24474 | 0 | 0.16331 | 0.52928 | 0 | 0.50889
6696 | 0.029096 | 0 | 0.40262 | 0.23789 | 0 | 0.16327 | 0.53535 | 0 | 0.50897
6697 | 0.026246 | 0 | 0.4026 | 0.23357 | 0 | 0.16322 | 0.47091 | 0 | 0.50905
6698 | 0.02242 | 0 | 0.40258 | 0.22717 | 0 | 0.16318 | 0.48377 | 0 | 0.50913
6699 | 0.01985 | 0 | 0.40256 | 0.21782 | 0 | 0.16313 | 0.50132 | 0 | 0.5092
6700 | 0.01855 | 0 | 0.40254 | 0.20594 | 0 | 0.16309 | 0.5288 | 0 | 0.50928
6701 | 0.014577 | 0 | 0.40252 | 0.19581 | 0 | 0.16304 | 0.56106 | 0 | 0.50936
6702 | 0.011363 | 0 | 0.40251 | 0.18842 | 0 | 0.16299 | 0.59069 | 0 | 0.50944
6703 | 0.015266 | 0.0052038 | 0.40249 | 0.18597 | 0.0095676 | 0.16295 | 0.58048 | 0.003448 | 0.50952
6704 | 0.014665 | 0.090892 | 0.40247 | 0.18177 | 0.10673 | 0.1629 | 0.60486 | 0.048272 | 0.5096
6705 | 0.01424 | 0.19623 | 0.40245 | 0.17665 | 0.33402 | 0.16286 | 0.6163 | 0.11354 | 0.50968
6706 | 0.0066243 | 0.29777 | 0.40244 | 0.17969 | 0.51314 | 0.16281 | 0.60541 | 0.17413 | 0.50976
6707 | 0.0048962 | 0.36732 | 0.40242 | 0.17262 | 0.61028 | 0.16276 | 0.60894 | 0.21476 | 0.50984
6708 | 0.0076637 | 0.40091 | 0.4024 | 0.16749 | 0.63765 | 0.16272 | 0.60965 | 0.22954 | 0.50992
6709 | 0.0073404 | 0.40965 | 0.40239 | 0.17626 | 0.66538 | 0.16267 | 0.61067 | 0.23028 | 0.51
6710 | 0.0083798 | 0.38297 | 0.40237 | 0.20235 | 0.65505 | 0.16262 | 0.61552 | 0.19432 | 0.51007
6711 | 0.0092943 | 0.32731 | 0.40236 | 0.24135 | 0.61251 | 0.16258 | 0.61215 | 0.14186 | 0.51015
6712 | 0.012462 | 0.24524 | 0.40234 | 0.29285 | 0.51061 | 0.16253 | 0.58871 | 0.086447 | 0.51023
6713 | 0.013713 | 0.14317 | 0.40232 | 0.34957 | 0.29411 | 0.16248 | 0.56745 | 0.034973 | 0.51031
6714 | 0.019514 | 0 | 0.40231 | 0.40886 | 0.073669 | 0.16244 | 0.54374 | 0 | 0.51039
6715 | 0.012719 | 0 | 0.40229 | 0.45152 | 0.0042907 | 0.16239 | 0.54229 | 0 | 0.51047
6716 | 0.013975 | 0 | 0.40228 | 0.46228 | 0 | 0.16234 | 0.53187 | 0 | 0.51054
6717 | 0.015156 | 0 | 0.40227 | 0.45952 | 0 | 0.16229 | 0.53276 | 0 | 0.51062
6718 | 0.018554 | 0 | 0.40225 | 0.46015 | 0 | 0.16225 | 0.54454 | 0 | 0.5107
6719 | 0.019908 | 0 | 0.40224 | 0.45457 | 0 | 0.1622 | 0.56274 | 0 | 0.51078
6720 | 0.023489 | 0 | 0.40222 | 0.4367 | 0 | 0.16215 | 0.58777 | 0 | 0.51085
6721 | 0.026188 | 0 | 0.40221 | 0.41636 | 0 | 0.1621 | 0.63383 | 0 | 0.51093
6722 | 0.029127 | 0 | 0.4022 | 0.39655 | 0 | 0.16205 | 0.64777 | 0 | 0.51101
6723 | 0.037256 | 0 | 0.40218 | 0.38081 | 0 | 0.16201 | 0.65718 | 0 | 0.51109
6724 | 0.047484 | 0 | 0.40217 | 0.37464 | 0 | 0.16196 | 0.65949 | 0 | 0.51116
6725 | 0.062839 | 0 | 0.40216 | 0.3778 | 0 | 0.16191 | 0.65918 | 0 | 0.51124
6726 | 0.071291 | 0 | 0.40215 | 0.38398 | 0 | 0.16186 | 0.64994 | 0 | 0.51132
6727 | 0.1112 | 0.0060489 | 0.40213 | 0.38485 | 0.010939 | 0.16181 | 0.63468 | 0.0014777 | 0.51139
6728 | 0.10676 | 0.11768 | 0.40212 | 0.37969 | 0.11383 | 0.16176 | 0.61802 | 0.0431 | 0.51147
6729 | 0.088449 | 0.23879 | 0.40211 | 0.37991 | 0.3324 | 0.16171 | 0.60949 | 0.11009 | 0.51155
6730 | 0.082892 | 0.32985 | 0.4021 | 0.36721 | 0.50361 | 0.16166 | 0.59369 | 0.16501 | 0.51162
6731 | 0.085475 | 0.38662 | 0.40209 | 0.33504 | 0.59098 | 0.16161 | 0.58476 | 0.20269 | 0.5117
6732 | 0.089983 | 0.4107 | 0.40208 | 0.31307 | 0.60819 | 0.16157 | 0.57302 | 0.21649 | 0.51178
6733 | 0.072815 | 0.41493 | 0.40207 | 0.31535 | 0.63303 | 0.16152 | 0.54688 | 0.21353 | 0.51185
6734 | 0.066749 | 0.38483 | 0.40206 | 0.34318 | 0.61606 | 0.16147 | 0.53438 | 0.18792 | 0.51193
6735 | 0.073826 | 0.32414 | 0.40205 | 0.38696 | 0.56585 | 0.16142 | 0.54438 | 0.14629 | 0.51201
6736 | 0.07689 | 0.23841 | 0.40204 | 0.44764 | 0.4564 | 0.16137 | 0.53414 | 0.094328 | 0.51208
6737 | 0.076909 | 0.14494 | 0.40203 | 0.51552 | 0.24062 | 0.16132 | 0.53147 | 0.051474 | 0.51216
6738 | 0.074092 | 0 | 0.40202 | 0.57929 | 0.052187 | 0.16127 | 0.514 | 0 | 0.51223
6739 | 0.059244 | 0 | 0.40201 | 0.6301 | 0.0028587 | 0.16122 | 0.48294 | 0 | 0.51231
6740 | 0.068409 | 0 | 0.402 | 0.64502 | 0 | 0.16117 | 0.46549 | 0 | 0.51238
6741 | 0.06755 | 0 | 0.40199 | 0.62212 | 0 | 0.16111 | 0.44062 | 0 | 0.51246
6742 | 0.060257 | 0 | 0.40198 | 0.59425 | 0 | 0.16106 | 0.44264 | 0 | 0.51254
6743 | 0.050879 | 0 | 0.40197 | 0.56542 | 0 | 0.16101 | 0.43884 | 0 | 0.51261
6744 | 0.040605 | 0 | 0.40197 | 0.54111 | 0 | 0.16096 | 0.43248 | 0 | 0.51269
6745 | 0.02732 | 0 | 0.40196 | 0.51893 | 0 | 0.16091 | 0.41661 | 0 | 0.51276
6746 | 0.02964 | 0 | 0.40195 | 0.49794 | 0 | 0.16086 | 0.40207 | 0 | 0.51284
6747 | 0.032113 | 0 | 0.40194 | 0.48547 | 0 | 0.16081 | 0.38382 | 0 | 0.51291
6748 | 0.028088 | 0 | 0.40194 | 0.47267 | 0 | 0.16076 | 0.3741 | 0 | 0.51299
6749 | 0.018063 | 0 | 0.40193 | 0.46609 | 0 | 0.16071 | 0.36431 | 0 | 0.51306
6750 | 0.012301 | 0 | 0.40192 | 0.46202 | 0 | 0.16066 | 0.35598 | 0 | 0.51314
6751 | 0.012301 | 0.006082 | 0.40192 | 0.45543 | 0.0069067 | 0.1606 | 0.33141 | 0.0032017 | 0.51321
6752 | 0.014449 | 0.091891 | 0.40191 | 0.43513 | 0.071201 | 0.16055 | 0.33512 | 0.056154 | 0.51328
6753 | 0.011079 | 0.1939 | 0.4019 | 0.41177 | 0.22448 | 0.1605 | 0.34974 | 0.14112 | 0.51336
6754 | 0.0060332 | 0.27995 | 0.4019 | 0.41819 | 0.38801 | 0.16045 | 0.36838 | 0.21673 | 0.51343
6755 | 0.0033028 | 0.33271 | 0.40189 | 0.41573 | 0.49821 | 0.1604 | 0.38435 | 0.27215 | 0.51351
6756 | 0.0017832 | 0.35423 | 0.40189 | 0.40102 | 0.53048 | 0.16034 | 0.40164 | 0.28865 | 0.51358
6757 | 0.00099825 | 0.34344 | 0.40188 | 0.38909 | 0.55048 | 0.16029 | 0.40879 | 0.26771 | 0.51366
6758 | 0.00099825 | 0.32545 | 0.40188 | 0.38254 | 0.51702 | 0.16024 | 0.41592 | 0.22757 | 0.51373
6759 | 0.00099825 | 0.28359 | 0.40187 | 0.38896 | 0.46082 | 0.16019 | 0.42891 | 0.17092 | 0.5138
6760 | 0 | 0.20785 | 0.40187 | 0.39513 | 0.35287 | 0.16013 | 0.4418 | 0.10714 | 0.51388
6761 | 0 | 0.12312 | 0.40186 | 0.42546 | 0.18534 | 0.16008 | 0.45023 | 0.056892 | 0.51395
6762 | 0 | 0 | 0.40186 | 0.48059 | 0.044297 | 0.16003 | 0.45955 | 0 | 0.51402
6763 | 0.0024002 | 0 | 0.40186 | 0.52556 | 0.002798 | 0.15998 | 0.49384 | 0 | 0.5141
6764 | 0.0090964 | 0 | 0.40185 | 0.53747 | 0 | 0.15992 | 0.50206 | 0 | 0.51417
6765 | 0.015387 | 0 | 0.40185 | 0.51292 | 0 | 0.15987 | 0.51832 | 0 | 0.51424
6766 | 0.023558 | 0 | 0.40185 | 0.47838 | 0 | 0.15982 | 0.51881 | 0 | 0.51432
6767 | 0.031036 | 0 | 0.40184 | 0.43518 | 0 | 0.15976 | 0.52969 | 0 | 0.51439
6768 | 0.034692 | 0 | 0.40184 | 0.3853 | 0 | 0.15971 | 0.55041 | 0 | 0.51446
6769 | 0.052137 | 0 | 0.40184 | 0.34633 | 0 | 0.15966 | 0.5525 | 0 | 0.51454
6770 | 0.049977 | 0 | 0.40184 | 0.31516 | 0 | 0.1596 | 0.57342 | 0 | 0.51461
6771 | 0.03933 | 0 | 0.40184 | 0.29291 | 0 | 0.15955 | 0.56234 | 0 | 0.51468
6772 | 0.028205 | 0 | 0.40183 | 0.27302 | 0 | 0.1595 | 0.56098 | 0 | 0.51476
6773 | 0.016877 | 0 | 0.40183 | 0.25934 | 0 | 0.15944 | 0.56474 | 0 | 0.51483
6774 | 0.011042 | 0 | 0.40183 | 0.25616 | 0 | 0.15939 | 0.56984 | 0 | 0.5149
6775 | 0.020964 | 0.0042231 | 0.40183 | 0.2591 | 0.0082754 | 0.15934 | 0.57755 | 0.00098515 | 0.51497
6776 | 0.010039 | 0.097169 | 0.40183 | 0.25946 | 0.09104 | 0.15928 | 0.56753 | 0.026845 | 0.51505
6777 | 0.0040344 | 0.20593 | 0.40183 | 0.25608 | 0.28985 | 0.15923 | 0.54027 | 0.092604 | 0.51512
6778 | 0.00050772 | 0.2994 | 0.40183 | 0.24351 | 0.47152 | 0.15917 | 0.52539 | 0.15984 | 0.51519
6779 | 0.00050772 | 0.36262 | 0.40183 | 0.23114 | 0.57809 | 0.15912 | 0.52263 | 0.20122 | 0.51526
6780 | 0.00050772 | 0.39433 | 0.40183 | 0.22151 | 0.61264 | 0.15906 | 0.52782 | 0.21821 | 0.51533
6781 | 0 | 0.40111 | 0.40183 | 0.22352 | 0.63723 | 0.15901 | 0.57437 | 0.22067 | 0.51541
6782 | 0.00051657 | 0.3781 | 0.40183 | 0.23345 | 0.61891 | 0.15896 | 0.5447 | 0.18595 | 0.51548
6783 | 0.0025965 | 0.31965 | 0.40183 | 0.25647 | 0.5599 | 0.1589 | 0.5288 | 0.14359 | 0.51555
6784 | 0.0064365 | 0.23753 | 0.40183 | 0.27495 | 0.44664 | 0.15885 | 0.51416 | 0.090634 | 0.51562
6785 | 0.01059 | 0.14667 | 0.40184 | 0.2943 | 0.23916 | 0.15879 | 0.51139 | 0.058863 | 0.51569
6786 | 0.020447 | 0 | 0.40184 | 0.31021 | 0.053376 | 0.15874 | 0.50526 | 0 | 0.51577
6787 | 0.034074 | 0 | 0.40184 | 0.31184 | 0.0026002 | 0.15868 | 0.52206 | 0 | 0.51584
6788 | 0.047789 | 0 | 0.40184 | 0.28922 | 0 | 0.15863 | 0.5037 | 0 | 0.51591
6789 | 0.046717 | 0 | 0.40184 | 0.2481 | 0 | 0.15857 | 0.47789 | 0 | 0.51598
6790 | 0.039942 | 0 | 0.40185 | 0.21106 | 0 | 0.15852 | 0.44779 | 0 | 0.51605
6791 | 0.038599 | 0 | 0.40185 | 0.18482 | 0 | 0.15846 | 0.44383 | 0 | 0.51612
6792 | 0.034113 | 0 | 0.40185 | 0.17165 | 0 | 0.15841 | 0.44129 | 0 | 0.51619
6793 | 0.025007 | 0 | 0.40185 | 0.16787 | 0 | 0.15835 | 0.44129 | 0 | 0.51626
6794 | 0.031647 | 0 | 0.40186 | 0.17251 | 0 | 0.1583 | 0.42072 | 0 | 0.51633
6795 | 0.036724 | 0 | 0.40186 | 0.18545 | 0 | 0.15824 | 0.43333 | 0 | 0.51641
6796 | 0.041008 | 0 | 0.40186 | 0.19856 | 0 | 0.15818 | 0.44078 | 0 | 0.51648
6797 | 0.044535 | 0 | 0.40187 | 0.20585 | 0 | 0.15813 | 0.45595 | 0 | 0.51655
6798 | 0.044448 | 0 | 0.40187 | 0.2067 | 0 | 0.15807 | 0.46899 | 0 | 0.51662
6799 | 0.024955 | 0.0034274 | 0.40188 | 0.20329 | 0.0080513 | 0.15802 | 0.47656 | 0.00098515 | 0.51669
6800 | 0.029981 | 0.099194 | 0.40188 | 0.19478 | 0.09354 | 0.15796 | 0.49532 | 0.0098515 | 0.51676
6801 | 0.030514 | 0.21378 | 0.40189 | 0.16996 | 0.29508 | 0.15791 | 0.5249 | 0.028077 | 0.51683
6802 | 0.031815 | 0.31091 | 0.40189 | 0.17468 | 0.46117 | 0.15785 | 0.55033 | 0.047287 | 0.5169
6803 | 0.036058 | 0.37598 | 0.4019 | 0.1928 | 0.55899 | 0.15779 | 0.57787 | 0.060094 | 0.51697
6804 | 0.055186 | 0.40839 | 0.4019 | 0.2004 | 0.58293 | 0.15774 | 0.59195 | 0.066005 | 0.51704
6805 | 0.087824 | 0.41673 | 0.40191 | 0.20739 | 0.59317 | 0.15768 | 0.56705 | 0.062803 | 0.51711
6806 | 0.1117 | 0.38581 | 0.40191 | 0.21831 | 0.5643 | 0.15763 | 0.56705 | 0.052952 | 0.51718
6807 | 0.13957 | 0.32626 | 0.40192 | 0.22817 | 0.50233 | 0.15757 | 0.57675 | 0.045809 | 0.51725
6808 | 0.1653 | 0.2416 | 0.40193 | 0.2349 | 0.38247 | 0.15751 | 0.57675 | 0.029801 | 0.51732
6809 | 0.19036 | 0.15805 | 0.40193 | 0.23481 | 0.19422 | 0.15746 | 0.57723 | 0.01527 | 0.51739
6810 | 0.21994 | 0 | 0.40194 | 0.22949 | 0.04341 | 0.1574 | 0.5601 | 0 | 0.51746
6811 | 0.18513 | 0 | 0.40195 | 0.22775 | 0.0024025 | 0.15734 | 0.56944 | 0 | 0.51753
6812 | 0.23769 | 0 | 0.40196 | 0.23282 | 0 | 0.15729 | 0.56274 | 0 | 0.5176
6813 | 0.31118 | 0 | 0.40196 | 0.23216 | 0 | 0.15723 | 0.56992 | 0 | 0.51767
6814 | 0.38748 | 0 | 0.40197 | 0.23818 | 0 | 0.15717 | 0.60996 | 0 | 0.51774
6815 | 0.44383 | 0 | 0.40198 | 0.24145 | 0 | 0.15712 | 0.64042 | 0 | 0.5178
6816 | 0.46992 | 0 | 0.40199 | 0.24203 | 0 | 0.15706 | 0.64692 | 0 | 0.51787
6817 | 0.49421 | 0 | 0.40199 | 0.23597 | 0 | 0.157 | 0.64885 | 0 | 0.51794
6818 | 0.48668 | 0 | 0.402 | 0.22468 | 0 | 0.15695 | 0.64685 | 0 | 0.51801
6819 | 0.49941 | 0 | 0.40201 | 0.20966 | 0 | 0.15689 | 0.61903 | 0 | 0.51808
6820 | 0.52899 | 0 | 0.40202 | 0.19075 | 0 | 0.15683 | 0.58769 | 0 | 0.51815
6821 | 0.55387 | 0 | 0.40203 | 0.17469 | 0 | 0.15677 | 0.56058 | 0 | 0.51822
6822 | 0.58434 | 0 | 0.40204 | 0.16278 | 0 | 0.15672 | 0.53042 | 0 | 0.51829
6823 | 0.65529 | 0.0015718 | 0.40205 | 0.15042 | 0.0076161 | 0.15666 | 0.51791 | 0.00049257 | 0.51836
6824 | 0.6638 | 0.061902 | 0.40206 | 0.13912 | 0.093042 | 0.1566 | 0.49483 | 0.026353 | 0.51842
6825 | 0.6625 | 0.13898 | 0.40207 | 0.11062 | 0.3158 | 0.15654 | 0.45158 | 0.1096 | 0.51849
6826 | 0.65176 | 0.20856 | 0.40208 | 0.088732 | 0.50758 | 0.15649 | 0.41781 | 0.19161 | 0.51856
6827 | 0.64273 | 0.26901 | 0.40209 | 0.097469 | 0.59621 | 0.15643 | 0.39288 | 0.25294 | 0.51863
6828 | 0.61895 | 0.28818 | 0.4021 | 0.096856 | 0.62339 | 0.15637 | 0.37629 | 0.27313 | 0.5187
6829 | 0.55557 | 0.30809 | 0.40211 | 0.09906 | 0.63706 | 0.15631 | 0.3908 | 0.27732 | 0.51877
6830 | 0.48248 | 0.2765 | 0.40212 | 0.10486 | 0.6031 | 0.15626 | 0.35349 | 0.24579 | 0.51883
6831 | 0.41008 | 0.22733 | 0.40213 | 0.11749 | 0.53704 | 0.1562 | 0.31778 | 0.199 | 0.5189
6832 | 0.33943 | 0.16553 | 0.40215 | 0.12745 | 0.42341 | 0.15614 | 0.29791 | 0.14063 | 0.51897
6833 | 0.27461 | 0.10171 | 0.40216 | 0.15057 | 0.22436 | 0.15608 | 0.28917 | 0.097037 | 0.51904
6834 | 0.23204 | 0 | 0.40217 | 0.20378 | 0.049908 | 0.15603 | 0.28477 | 0 | 0.5191
6835 | 0.22045 | 0 | 0.40218 | 0.27274 | 0.0024684 | 0.15597 | 0.2814 | 0 | 0.51917
6836 | 0.19385 | 0 | 0.40219 | 0.30366 | 0 | 0.15591 | 0.27253 | 0 | 0.51924
6837 | 0.16034 | 0 | 0.40221 | 0.29843 | 0 | 0.15585 | 0.26912 | 0 | 0.51931
6838 | 0.12716 | 0 | 0.40222 | 0.27983 | 0 | 0.15579 | 0.27725 | 0 | 0.51938
6839 | 0.10252 | 0 | 0.40223 | 0.25822 | 0 | 0.15574 | 0.28477 | 0 | 0.51944
6840 | 0.08106 | 0 | 0.40225 | 0.23827 | 0 | 0.15568 | 0.30078 | 0 | 0.51951
6841 | 0.061429 | 0 | 0.40226 | 0.21739 | 0 | 0.15562 | 0.29364 | 0 | 0.51958
6842 | 0.062571 | 0 | 0.40227 | 0.19397 | 0 | 0.15556 | 0.30641 | 0 | 0.51964
6843 | 0.061735 | 0 | 0.40229 | 0.16769 | 0 | 0.1555 | 0.33015 | 0 | 0.51971
6844 | 0.048447 | 0 | 0.4023 | 0.16057 | 0 | 0.15545 | 0.35081 | 0 | 0.51978
6845 | 0.032687 | 0 | 0.40231 | 0.14783 | 0 | 0.15539 | 0.37945 | 0 | 0.51985
6846 | 0.022365 | 0 | 0.40233 | 0.13999 | 0 | 0.15533 | 0.40759 | 0 | 0.51991
6847 | 0.016908 | 0.00059265 | 0.40234 | 0.15714 | 0.0061736 | 0.15527 | 0.42942 | 0.0024629 | 0.51998
6848 | 0.012826 | 0.051869 | 0.40236 | 0.18572 | 0.074608 | 0.15521 | 0.43638 | 0.01724 | 0.52005
6849 | 0.0073677 | 0.13499 | 0.40237 | 0.19985 | 0.25841 | 0.15515 | 0.45015 | 0.064035 | 0.52011
6850 | 0.0029686 | 0.22804 | 0.40239 | 0.19036 | 0.44293 | 0.1551 | 0.47257 | 0.11181 | 0.52018
6851 | 0.0028981 | 0.29412 | 0.4024 | 0.18293 | 0.54784 | 0.15504 | 0.49565 | 0.14408 | 0.52025
6852 | 0.0018316 | 0.32627 | 0.40242 | 0.19098 | 0.58424 | 0.15498 | 0.51653 | 0.15762 | 0.52031
6853 | 0.0022298 | 0.3644 | 0.40244 | 0.20524 | 0.60628 | 0.15492 | 0.50583 | 0.15294 | 0.52038
6854 | 0.0021952 | 0.33932 | 0.40245 | 0.22828 | 0.5889 | 0.15486 | 0.51913 | 0.13102 | 0.52045
6855 | 0.0021489 | 0.29381 | 0.40247 | 0.25091 | 0.53763 | 0.1548 | 0.53527 | 0.098269 | 0.52051
6856 | 0.0033621 | 0.22243 | 0.40248 | 0.26097 | 0.41193 | 0.15475 | 0.55266 | 0.046548 | 0.52058
6857 | 0.0073472 | 0.15031 | 0.4025 | 0.26564 | 0.22157 | 0.15469 | 0.56426 | 0.045563 | 0.52064
6858 | 0.011155 | 0 | 0.40252 | 0.25908 | 0.051425 | 0.15463 | 0.58413 | 0 | 0.52071
6859 | 0.021658 | 0 | 0.40253 | 0.22302 | 0.0023735 | 0.15457 | 0.61192 | 0 | 0.52078
6860 | 0.040971 | 0 | 0.40255 | 0.17412 | 0 | 0.15451 | 0.60784 | 0 | 0.52084
6861 | 0.053798 | 0 | 0.40257 | 0.13728 | 0 | 0.15445 | 0.60274 | 0 | 0.52091
6862 | 0.062961 | 0 | 0.40259 | 0.12019 | 0 | 0.15439 | 0.60133 | 0 | 0.52097
6863 | 0.069916 | 0 | 0.4026 | 0.11989 | 0 | 0.15433 | 0.61051 | 0 | 0.52104
6864 | 0.081468 | 0 | 0.40262 | 0.12498 | 0 | 0.15428 | 0.6315 | 0 | 0.52111
6865 | 0.066545 | 0 | 0.40264 | 0.13839 | 0 | 0.15422 | 0.64429 | 0 | 0.52117
6866 | 0.075067 | 0 | 0.40266 | 0.15432 | 0 | 0.15416 | 0.63251 | 0 | 0.52124
6867 | 0.088447 | 0 | 0.40268 | 0.16611 | 0 | 0.1541 | 0.61333 | 0 | 0.5213
6868 | 0.10026 | 0 | 0.4027 | 0.16591 | 0 | 0.15404 | 0.60093 | 0 | 0.52137
6869 | 0.11277 | 0 | 0.40272 | 0.15857 | 0 | 0.15398 | 0.59219 | 0 | 0.52143
6870 | 0.11694 | 0 | 0.40273 | 0.14623 | 0 | 0.15392 | 0.58935 | 0 | 0.5215
6871 | 0.10249 | 0.0012759 | 0.40275 | 0.13173 | 0.0064795 | 0.15386 | 0.59983 | 0.00049257 | 0.52157
6872 | 0.10676 | 0.10528 | 0.40277 | 0.11768 | 0.086001 | 0.1538 | 0.57175 | 0.0073886 | 0.52163
6873 | 0.098543 | 0.2317 | 0.40279 | 0.11199 | 0.29152 | 0.15375 | 0.55778 | 0.027338 | 0.5217
6874 | 0.07615 | 0.33079 | 0.40281 | 0.11372 | 0.48027 | 0.15369 | 0.54374 | 0.047533 | 0.52176
6875 | 0.064085 | 0.39518 | 0.40283 | 0.10832 | 0.59112 | 0.15363 | 0.53761 | 0.064035 | 0.52183
6876 | 0.072018 | 0.42605 | 0.40285 | 0.10366 | 0.6287 | 0.15357 | 0.53713 | 0.070438 | 0.52189
6877 | 0.07094 | 0.42682 | 0.40287 | 0.10334 | 0.65313 | 0.15351 | 0.52092 | 0.086693 | 0.52196
6878 | 0.06787 | 0.39614 | 0.40289 | 0.11408 | 0.63856 | 0.15345 | 0.50485 | 0.06502 | 0.52202
6879 | 0.07073 | 0.33609 | 0.40292 | 0.13042 | 0.59232 | 0.15339 | 0.5005 | 0.041869 | 0.52209
6880 | 0.074553 | 0.25058 | 0.40294 | 0.13553 | 0.47557 | 0.15333 | 0.48427 | 0.014038 | 0.52215
6881 | 0.080842 | 0.16229 | 0.40296 | 0.12452 | 0.25197 | 0.15327 | 0.45821 | 0.016009 | 0.52221
6882 | 0.10249 | 0 | 0.40298 | 0.1105 | 0.05374 | 0.15321 | 0.43528 | 0 | 0.52228
6883 | 0.1429 | 0 | 0.403 | 0.099703 | 0.0020464 | 0.15316 | 0.42132 | 0 | 0.52234
6884 | 0.20467 | 0 | 0.40302 | 0.094975 | 0 | 0.1531 | 0.42277 | 0 | 0.52241
6885 | 0.27684 | 0 | 0.40305 | 0.091188 | 0 | 0.15304 | 0.42772 | 0 | 0.52247
6886 | 0.31693 | 0 | 0.40307 | 0.092434 | 0 | 0.15298 | 0.42226 | 0 | 0.52254
6887 | 0.34028 | 0 | 0.40309 | 0.095601 | 0 | 0.15292 | 0.42686 | 0 | 0.5226
6888 | 0.33712 | 0 | 0.40311 | 0.098535 | 0 | 0.15286 | 0.43052 | 0 | 0.52267
6889 | 0.29749 | 0 | 0.40314 | 0.10287 | 0 | 0.1528 | 0.4357 | 0 | 0.52273
6890 | 0.26096 | 0 | 0.40316 | 0.10791 | 0 | 0.15274 | 0.43968 | 0 | 0.52279
6891 | 0.22313 | 0 | 0.40318 | 0.11338 | 0 | 0.15268 | 0.43875 | 0 | 0.52286
6892 | 0.20213 | 0 | 0.4032 | 0.10897 | 0 | 0.15262 | 0.422 | 0 | 0.52292
6893 | 0.18907 | 0 | 0.40323 | 0.10441 | 0 | 0.15256 | 0.40198 | 0 | 0.52299
6894 | 0.17727 | 0 | 0.40325 | 0.10267 | 0 | 0.15251 | 0.39904 | 0 | 0.52305
6895 | 0.24456 | 0.00063795 | 0.40328 | 0.099827 | 0.00596 | 0.15245 | 0.41472 | 0.0012314 | 0.52311
6896 | 0.22038 | 0.093818 | 0.4033 | 0.09275 | 0.082657 | 0.15239 | 0.40328 | 0.022412 | 0.52318
6897 | 0.17796 | 0.22445 | 0.40332 | 0.091284 | 0.2806 | 0.15233 | 0.38914 | 0.084969 | 0.52324
6898 | 0.14108 | 0.32403 | 0.40335 | 0.10023 | 0.46138 | 0.15227 | 0.38557 | 0.15024 | 0.52331
6899 | 0.10556 | 0.38703 | 0.40337 | 0.11337 | 0.56201 | 0.15221 | 0.38094 | 0.20343 | 0.52337
6900 | 0.099434 | 0.41666 | 0.4034 | 0.13387 | 0.59257 | 0.15215 | 0.37682 | 0.22264 | 0.52343
6901 | 0.17665 | 0.41754 | 0.40342 | 0.1625 | 0.61486 | 0.15209 | 0.3854 | 0.24309 | 0.5235
6902 | 0.17763 | 0.38651 | 0.40345 | 0.20332 | 0.59863 | 0.15203 | 0.38478 | 0.19851 | 0.52356
6903 | 0.17738 | 0.32621 | 0.40347 | 0.24976 | 0.54517 | 0.15197 | 0.37383 | 0.14728 | 0.52362
6904 | 0.17152 | 0.24068 | 0.4035 | 0.26575 | 0.42758 | 0.15191 | 0.36493 | 0.078566 | 0.52369
6905 | 0.17011 | 0.15475 | 0.40352 | 0.27159 | 0.21603 | 0.15186 | 0.36776 | 0.045563 | 0.52375
6906 | 0.18361 | 0 | 0.40355 | 0.27181 | 0.045204 | 0.1518 | 0.38225 | 0 | 0.52381
6907 | 0.22586 | 0 | 0.40358 | 0.26845 | 0.0016825 | 0.15174 | 0.41421 | 0 | 0.52388
6908 | 0.25492 | 0 | 0.4036 | 0.26344 | 0 | 0.15168 | 0.44813 | 0 | 0.52394
6909 | 0.27409 | 0 | 0.40363 | 0.25101 | 0 | 0.15162 | 0.47473 | 0 | 0.524
6910 | 0.29256 | 0 | 0.40366 | 0.23318 | 0 | 0.15156 | 0.51098 | 0 | 0.52407
6911 | 0.29432 | 0 | 0.40368 | 0.21135 | 0 | 0.1515 | 0.54905 | 0 | 0.52413
6912 | 0.2883 | 0 | 0.40371 | 0.19188 | 0 | 0.15144 | 0.57556 | 0 | 0.52419
6913 | 0.32302 | 0 | 0.40374 | 0.17518 | 0 | 0.15138 | 0.62216 | 0 | 0.52425
6914 | 0.30483 | 0 | 0.40376 | 0.15604 | 0 | 0.15132 | 0.61778 | 0 | 0.52432
6915 | 0.29147 | 0 | 0.40379 | 0.13693 | 0 | 0.15127 | 0.61106 | 0 | 0.52438
6916 | 0.28119 | 0 | 0.40382 | 0.12002 | 0 | 0.15121 | 0.59519 | 0 | 0.52444
6917 | 0.2651 | 0 | 0.40385 | 0.10847 | 0 | 0.15115 | 0.58143 | 0 | 0.52451
6918 | 0.26084 | 0 | 0.40387 | 0.10314 | 0 | 0.15109 | 0.57358 | 0 | 0.52457
6919 | 0.3451 | 0.00025065 | 0.4039 | 0.1011 | 0.0065745 | 0.15103 | 0.59116 | 0 | 0.52463
6920 | 0.33516 | 0.068366 | 0.40393 | 0.1009 | 0.085853 | 0.15097 | 0.59653 | 0.011576 | 0.52469
6921 | 0.30057 | 0.17171 | 0.40396 | 0.09824 | 0.28648 | 0.15091 | 0.59818 | 0.05172 | 0.52476
6922 | 0.2803 | 0.26357 | 0.40399 | 0.10264 | 0.46782 | 0.15085 | 0.5944 | 0.095313 | 0.52482
6923 | 0.26984 | 0.33361 | 0.40402 | 0.10437 | 0.5715 | 0.15079 | 0.58437 | 0.12832 | 0.52488
6924 | 0.29529 | 0.37225 | 0.40405 | 0.10825 | 0.61095 | 0.15074 | 0.58246 | 0.14999 | 0.52494
6925 | 0.35225 | 0.38206 | 0.40408 | 0.12012 | 0.6255 | 0.15068 | 0.56593 | 0.19186 | 0.52501
6926 | 0.36779 | 0.34676 | 0.4041 | 0.14827 | 0.59968 | 0.15062 | 0.58191 | 0.15171 | 0.52507
6927 | 0.33579 | 0.28479 | 0.40413 | 0.19608 | 0.5462 | 0.15056 | 0.58508 | 0.11723 | 0.52513
6928 | 0.28488 | 0.20559 | 0.40416 | 0.24658 | 0.41212 | 0.1505 | 0.57604 | 0.053937 | 0.52519
6929 | 0.24016 | 0.14112 | 0.40419 | 0.29014 | 0.1901 | 0.15044 | 0.57055 | 0.045809 | 0.52525
6930 | 0.22769 | 0 | 0.40422 | 0.3145 | 0.037646 | 0.15038 | 0.59179 | 0 | 0.52532
6931 | 0.25387 | 0 | 0.40425 | 0.31847 | 0.0015454 | 0.15032 | 0.62745 | 0 | 0.52538
6932 | 0.28402 | 0 | 0.40428 | 0.30605 | 0 | 0.15027 | 0.63507 | 0 | 0.52544
6933 | 0.31075 | 0 | 0.40432 | 0.2841 | 0 | 0.15021 | 0.63686 | 0 | 0.5255
6934 | 0.33229 | 0 | 0.40435 | 0.2583 | 0 | 0.15015 | 0.63732 | 0 | 0.52556
6935 | 0.34415 | 0 | 0.40438 | 0.22649 | 0 | 0.15009 | 0.64507 | 0 | 0.52563
6936 | 0.34988 | 0 | 0.40441 | 0.19803 | 0 | 0.15003 | 0.64692 | 0 | 0.52569
6937 | 0.45391 | 0 | 0.40444 | 0.18009 | 0 | 0.14997 | 0.66579 | 0 | 0.52575
6938 | 0.45585 | 0 | 0.40447 | 0.17161 | 0 | 0.14991 | 0.67476 | 0 | 0.52581
6939 | 0.43047 | 0 | 0.4045 | 0.16374 | 0 | 0.14986 | 0.66318 | 0 | 0.52587
6940 | 0.39849 | 0 | 0.40453 | 0.16071 | 0 | 0.1498 | 0.65348 | 0 | 0.52594
6941 | 0.37901 | 0 | 0.40457 | 0.16001 | 0 | 0.14974 | 0.64491 | 0 | 0.526
6942 | 0.35926 | 0 | 0.4046 | 0.1658 | 0 | 0.14968 | 0.62465 | 0 | 0.52606
6943 | 0.45751 | 0.00029645 | 0.40463 | 0.1743 | 0.0054326 | 0.14962 | 0.61114 | 0 | 0.52612
6944 | 0.44547 | 0.074231 | 0.40466 | 0.18755 | 0.077406 | 0.14956 | 0.59975 | 0.011576 | 0.52618
6945 | 0.39749 | 0.17435 | 0.40469 | 0.21239 | 0.26537 | 0.14951 | 0.5846 | 0.067483 | 0.52624
6946 | 0.3297 | 0.25103 | 0.40473 | 0.24161 | 0.45063 | 0.14945 | 0.56936 | 0.12265 | 0.5263
6947 | 0.27802 | 0.30105 | 0.40476 | 0.25941 | 0.56174 | 0.14939 | 0.5605 | 0.16427 | 0.52637
6948 | 0.25867 | 0.32065 | 0.40479 | 0.27346 | 0.60699 | 0.14933 | 0.56002 | 0.18275 | 0.52643
6949 | 0.28859 | 0.30968 | 0.40483 | 0.29884 | 0.62116 | 0.14927 | 0.55994 | 0.18915 | 0.52649
6950 | 0.26114 | 0.26032 | 0.40486 | 0.33234 | 0.5887 | 0.14922 | 0.57374 | 0.1628 | 0.52655
6951 | 0.22816 | 0.19544 | 0.40489 | 0.36893 | 0.5257 | 0.14916 | 0.58373 | 0.12635 | 0.52661
6952 | 0.20053 | 0.12901 | 0.40493 | 0.38475 | 0.41194 | 0.1491 | 0.59739 | 0.072162 | 0.52667
6953 | 0.19592 | 0.085967 | 0.40496 | 0.38478 | 0.21363 | 0.14904 | 0.61599 | 0.029801 | 0.52673
6954 | 0.22009 | 0 | 0.40499 | 0.36992 | 0.047237 | 0.14898 | 0.63228 | 0 | 0.52679
6955 | 0.23054 | 0 | 0.40503 | 0.34603 | 0.0018618 | 0.14893 | 0.66095 | 0 | 0.52685
6956 | 0.28875 | 0 | 0.40506 | 0.31588 | 0 | 0.14887 | 0.68317 | 0 | 0.52692
6957 | 0.37286 | 0 | 0.4051 | 0.28889 | 0 | 0.14881 | 0.70491 | 0 | 0.52698
6958 | 0.43547 | 0 | 0.40513 | 0.27848 | 0 | 0.14875 | 0.72605 | 0 | 0.52704
6959 | 0.46579 | 0 | 0.40517 | 0.2743 | 0 | 0.1487 | 0.74577 | 0 | 0.5271
6960 | 0.48401 | 0 | 0.4052 | 0.27217 | 0 | 0.14864 | 0.75629 | 0 | 0.52716
6961 | 0.48167 | 0 | 0.40524 | 0.27366 | 0 | 0.14858 | 0.75077 | 0 | 0.52722
6962 | 0.49235 | 0 | 0.40527 | 0.27501 | 0 | 0.14852 | 0.75905 | 0 | 0.52728
6963 | 0.52644 | 0 | 0.40531 | 0.2775 | 0 | 0.14847 | 0.76254 | 0 | 0.52734
6964 | 0.54684 | 0 | 0.40534 | 0.2714 | 0 | 0.14841 | 0.76952 | 0 | 0.5274
6965 | 0.55914 | 0 | 0.40538 | 0.26227 | 0 | 0.14835 | 0.77523 | 0 | 0.52746
6966 | 0.57344 | 0 | 0.40541 | 0.25954 | 0 | 0.14829 | 0.78315 | 0 | 0.52752
6967 | 0.56793 | 0 | 0.40545 | 0.26193 | 0.0041825 | 0.14824 | 0.79215 | 0.00024629 | 0.52758
6968 | 0.57597 | 0.020216 | 0.40549 | 0.25632 | 0.071459 | 0.14818 | 0.79311 | 0.010837 | 0.52764
6969 | 0.59466 | 0.072233 | 0.40552 | 0.25906 | 0.27026 | 0.14812 | 0.79061 | 0.073394 | 0.5277
6970 | 0.63335 | 0.1296 | 0.40556 | 0.27839 | 0.45749 | 0.14807 | 0.77827 | 0.13472 | 0.52777
6971 | 0.6807 | 0.17262 | 0.40559 | 0.28473 | 0.56006 | 0.14801 | 0.78396 | 0.17314 | 0.52783
6972 | 0.70142 | 0.19435 | 0.40563 | 0.28865 | 0.59666 | 0.14795 | 0.78788 | 0.18447 | 0.52789
6973 | 0.69727 | 0.21659 | 0.40567 | 0.30357 | 0.61223 | 0.14789 | 0.78537 | 0.17659 | 0.52795
6974 | 0.69213 | 0.19435 | 0.40571 | 0.34087 | 0.59506 | 0.14784 | 0.80348 | 0.15541 | 0.52801
6975 | 0.69832 | 0.15829 | 0.40574 | 0.39289 | 0.5337 | 0.14778 | 0.81507 | 0.13053 | 0.52807
6976 | 0.69126 | 0.097454 | 0.40578 | 0.45024 | 0.40823 | 0.14772 | 0.82662 | 0.077088 | 0.52813
6977 | 0.68142 | 0.068896 | 0.40582 | 0.50119 | 0.2144 | 0.14767 | 0.81705 | 0.037928 | 0.52819
6978 | 0.6443 | 0 | 0.40585 | 0.51942 | 0.045003 | 0.14761 | 0.8062 | 0 | 0.52825
6979 | 0.54701 | 0 | 0.40589 | 0.52064 | 0.0016641 | 0.14755 | 0.81983 | 0 | 0.52831
6980 | 0.53276 | 0 | 0.40593 | 0.50382 | 0 | 0.1475 | 0.80334 | 0 | 0.52837
6981 | 0.50987 | 0 | 0.40597 | 0.47977 | 0 | 0.14744 | 0.78773 | 0 | 0.52843
6982 | 0.47641 | 0 | 0.40601 | 0.43252 | 0 | 0.14738 | 0.76507 | 0 | 0.52849
6983 | 0.4494 | 0 | 0.40604 | 0.37764 | 0 | 0.14733 | 0.74255 | 0 | 0.52855
6984 | 0.41916 | 0 | 0.40608 | 0.32962 | 0 | 0.14727 | 0.72341 | 0 | 0.52861
6985 | 0.35129 | 0 | 0.40612 | 0.29915 | 0 | 0.14722 | 0.6993 | 0 | 0.52867
6986 | 0.34167 | 0 | 0.40616 | 0.28045 | 0 | 0.14716 | 0.65472 | 0 | 0.52873
6987 | 0.32211 | 0 | 0.4062 | 0.26711 | 0 | 0.1471 | 0.59897 | 0 | 0.52879
6988 | 0.31265 | 0 | 0.40624 | 0.2456 | 0 | 0.14705 | 0.5537 | 0 | 0.52885
6989 | 0.30749 | 0 | 0.40628 | 0.22148 | 0 | 0.14699 | 0.51229 | 0 | 0.52891
6990 | 0.3051 | 0 | 0.40632 | 0.20056 | 0 | 0.14694 | 0.46524 | 0 | 0.52897
6991 | 0.27495 | 0 | 0.40636 | 0.19124 | 0.0051741 | 0.14688 | 0.41764 | 0 | 0.52903
6992 | 0.27547 | 0.023823 | 0.4064 | 0.18977 | 0.087058 | 0.14683 | 0.37884 | 0.0078812 | 0.52909
6993 | 0.25617 | 0.080656 | 0.40643 | 0.20212 | 0.29642 | 0.14677 | 0.34222 | 0.075118 | 0.52915
6994 | 0.23501 | 0.14501 | 0.40647 | 0.26031 | 0.47719 | 0.14671 | 0.31275 | 0.14088 | 0.52921
6995 | 0.26159 | 0.19441 | 0.40651 | 0.30688 | 0.5715 | 0.14666 | 0.28262 | 0.19038 | 0.52927
6996 | 0.29816 | 0.20651 | 0.40655 | 0.33453 | 0.59922 | 0.1466 | 0.27659 | 0.21723 | 0.52933
6997 | 0.33971 | 0.24153 | 0.40659 | 0.36672 | 0.61516 | 0.14655 | 0.25006 | 0.22388 | 0.52939
6998 | 0.38425 | 0.21885 | 0.40663 | 0.42204 | 0.60849 | 0.14649 | 0.23763 | 0.19604 | 0.52944
6999 | 0.40578 | 0.17149 | 0.40668 | 0.50768 | 0.56267 | 0.14644 | 0.2387 | 0.15122 | 0.5295
7000 | 0.39855 | 0.11301 | 0.40672 | 0.59268 | 0.46514 | 0.14638 | 0.24939 | 0.10073 | 0.52956
7001 | 0.3738 | 0.072559 | 0.40676 | 0.65967 | 0.2345 | 0.14633 | 0.25604 | 0.03251 | 0.52962
7002 | 0.33429 | 0 | 0.4068 | 0.68551 | 0.045536 | 0.14627 | 0.27263 | 0 | 0.52968
7003 | 0.31198 | 0 | 0.40684 | 0.67351 | 0.0015691 | 0.14622 | 0.22859 | 0 | 0.52974
7004 | 0.2561 | 0 | 0.40688 | 0.64394 | 0 | 0.14616 | 0.24211 | 0 | 0.5298
7005 | 0.22022 | 0 | 0.40692 | 0.61191 | 0 | 0.14611 | 0.27707 | 0 | 0.52986
7006 | 0.18822 | 0 | 0.40696 | 0.56626 | 0 | 0.14605 | 0.31275 | 0 | 0.52992
7007 | 0.158 | 0 | 0.407 | 0.50789 | 0 | 0.146 | 0.35322 | 0 | 0.52998
7008 | 0.13356 | 0 | 0.40705 | 0.44895 | 0 | 0.14594 | 0.39167 | 0 | 0.53004
7009 | 0.096832 | 0 | 0.40709 | 0.40213 | 0 | 0.14589 | 0.40828 | 0 | 0.5301
7010 | 0.081675 | 0 | 0.40713 | 0.35617 | 0 | 0.14584 | 0.43664 | 0 | 0.53016
7011 | 0.066247 | 0 | 0.40717 | 0.30869 | 0 | 0.14578 | 0.47722 | 0 | 0.53022
7012 | 0.063033 | 0 | 0.40721 | 0.28935 | 0 | 0.14573 | 0.5109 | 0 | 0.53028
7013 | 0.070288 | 0 | 0.40726 | 0.27852 | 0 | 0.14567 | 0.53987 | 0 | 0.53034
7014 | 0.080512 | 0 | 0.4073 | 0.26083 | 0 | 0.14562 | 0.57087 | 0 | 0.53039
7015 | 0.061564 | 0.0015701 | 0.40734 | 0.24047 | 0.0048155 | 0.14557 | 0.60533 | 0.00049257 | 0.53045
7016 | 0.055563 | 0.043879 | 0.40738 | 0.22019 | 0.086531 | 0.14551 | 0.60549 | 0.0081275 | 0.53051
7017 | 0.047975 | 0.13952 | 0.40743 | 0.20865 | 0.30333 | 0.14546 | 0.60651 | 0.038175 | 0.53057
7018 | 0.039414 | 0.21969 | 0.40747 | 0.21832 | 0.49946 | 0.1454 | 0.60886 | 0.072409 | 0.53063
7019 | 0.043775 | 0.28157 | 0.40751 | 0.2099 | 0.60151 | 0.14535 | 0.62028 | 0.10516 | 0.53069
7020 | 0.050879 | 0.3109 | 0.40756 | 0.1931 | 0.63582 | 0.1453 | 0.62582 | 0.11945 | 0.53075
7021 | 0.030597 | 0.32014 | 0.4076 | 0.18626 | 0.64521 | 0.14524 | 0.67813 | 0.12979 | 0.53081
7022 | 0.027859 | 0.29643 | 0.40764 | 0.19759 | 0.62696 | 0.14519 | 0.65449 | 0.11083 | 0.53087
7023 | 0.033905 | 0.24787 | 0.40769 | 0.2285 | 0.57631 | 0.14514 | 0.6266 | 0.079058 | 0.53093
7024 | 0.051133 | 0.17479 | 0.40773 | 0.25964 | 0.46418 | 0.14509 | 0.608 | 0.042854 | 0.53099
7025 | 0.061305 | 0.14164 | 0.40777 | 0.28826 | 0.23628 | 0.14503 | 0.58927 | 0.025121 | 0.53104
7026 | 0.073532 | 0 | 0.40782 | 0.30895 | 0.04652 | 0.14498 | 0.58009 | 0 | 0.5311
7027 | 0.065005 | 0 | 0.40786 | 0.32725 | 0.0016667 | 0.14493 | 0.61599 | 0 | 0.53116
7028 | 0.056747 | 0 | 0.40791 | 0.3429 | 0 | 0.14487 | 0.58769 | 0 | 0.53122
7029 | 0.058002 | 0 | 0.40795 | 0.3387 | 0 | 0.14482 | 0.55065 | 0 | 0.53128
7030 | 0.054776 | 0 | 0.40799 | 0.31493 | 0 | 0.14477 | 0.52766 | 0 | 0.53134
7031 | 0.055825 | 0 | 0.40804 | 0.28799 | 0 | 0.14472 | 0.50444 | 0 | 0.5314
7032 | 0.056291 | 0 | 0.40808 | 0.26487 | 0 | 0.14466 | 0.48716 | 0 | 0.53146
7033 | 0.059262 | 0 | 0.40813 | 0.24313 | 0 | 0.14461 | 0.48344 | 0 | 0.53152
7034 | 0.052188 | 0 | 0.40817 | 0.22558 | 0 | 0.14456 | 0.45628 | 0 | 0.53157
7035 | 0.050256 | 0 | 0.40822 | 0.21023 | 0 | 0.14451 | 0.43273 | 0 | 0.53163
7036 | 0.045565 | 0 | 0.40826 | 0.19892 | 0 | 0.14446 | 0.41387 | 0 | 0.53169
7037 | 0.048688 | 0 | 0.40831 | 0.18936 | 0 | 0.1444 | 0.40034 | 0 | 0.53175
7038 | 0.062669 | 0 | 0.40835 | 0.18139 | 0 | 0.14435 | 0.39531 | 0 | 0.53181
7039 | 0.13413 | 0 | 0.4084 | 0.17369 | 0.0052137 | 0.1443 | 0.38356 | 0 | 0.53187
7040 | 0.14095 | 0.012595 | 0.40844 | 0.16368 | 0.092923 | 0.14425 | 0.37076 | 0.003448 | 0.53193
7041 | 0.13402 | 0.041274 | 0.40849 | 0.1313 | 0.32177 | 0.1442 | 0.36564 | 0.031771 | 0.53199
7042 | 0.11988 | 0.068439 | 0.40854 | 0.1202 | 0.51698 | 0.14415 | 0.37128 | 0.05837 | 0.53204
7043 | 0.11581 | 0.091432 | 0.40858 | 0.13388 | 0.61121 | 0.1441 | 0.38461 | 0.085954 | 0.5321
7044 | 0.11663 | 0.10836 | 0.40863 | 0.12933 | 0.64794 | 0.14405 | 0.39115 | 0.09556 | 0.53216
7045 | 0.13839 | 0.14137 | 0.40867 | 0.12468 | 0.66567 | 0.14399 | 0.37787 | 0.16378 | 0.53222
7046 | 0.1198 | 0.13001 | 0.40872 | 0.13952 | 0.65309 | 0.14394 | 0.36352 | 0.12314 | 0.53228
7047 | 0.11222 | 0.10166 | 0.40877 | 0.17048 | 0.6011 | 0.14389 | 0.35571 | 0.069453 | 0.53234
7048 | 0.12133 | 0.062582 | 0.40881 | 0.21217 | 0.48662 | 0.14384 | 0.3582 | 0.028569 | 0.5324
7049 | 0.13187 | 0.060287 | 0.40886 | 0.25982 | 0.2435 | 0.14379 | 0.38312 | 0.01527 | 0.53245
7050 | 0.14799 | 0 | 0.4089 | 0.31792 | 0.045024 | 0.14374 | 0.40768 | 0 | 0.53251
7051 | 0.14738 | 0 | 0.40895 | 0.36691 | 0.0013502 | 0.14369 | 0.39792 | 0 | 0.53257
7052 | 0.13408 | 0 | 0.409 | 0.39598 | 0 | 0.14364 | 0.39939 | 0 | 0.53263
7053 | 0.12467 | 0 | 0.40905 | 0.3846 | 0 | 0.14359 | 0.41524 | 0 | 0.53269
7054 | 0.12423 | 0 | 0.40909 | 0.35128 | 0 | 0.14354 | 0.44129 | 0 | 0.53275
7055 | 0.13307 | 0 | 0.40914 | 0.3143 | 0 | 0.14349 | 0.47432 | 0 | 0.5328
7056 | 0.13194 | 0 | 0.40919 | 0.27908 | 0 | 0.14344 | 0.49976 | 0 | 0.53286
7057 | 0.10206 | 0 | 0.40923 | 0.2484 | 0 | 0.14339 | 0.48972 | 0 | 0.53292
7058 | 0.085599 | 0 | 0.40928 | 0.22081 | 0 | 0.14334 | 0.48278 | 0 | 0.53298
7059 | 0.098528 | 0 | 0.40933 | 0.19242 | 0 | 0.14329 | 0.47814 | 0 | 0.53304
7060 | 0.10423 | 0 | 0.40938 | 0.16272 | 0 | 0.14324 | 0.48559 | 0 | 0.5331
7061 | 0.091293 | 0 | 0.40942 | 0.13746 | 0 | 0.1432 | 0.49836 | 0 | 0.53316
7062 | 0.078955 | 0 | 0.40947 | 0.12477 | 0 | 0.14315 | 0.50263 | 0 | 0.53321
7063 | 0.08493 | 8.9063e-05 | 0.40952 | 0.12058 | 0.0050818 | 0.1431 | 0.44964 | 0.00024629 | 0.53327
7064 | 0.1017 | 0.037835 | 0.40957 | 0.11961 | 0.091375 | 0.14305 | 0.47432 | 0.0024629 | 0.53333
7065 | 0.095362 | 0.1331 | 0.40962 | 0.095114 | 0.31908 | 0.143 | 0.51082 | 0.046302 | 0.53339
7066 | 0.07925 | 0.2212 | 0.40966 | 0.07494 | 0.51342 | 0.14295 | 0.54173 | 0.099254 | 0.53345
7067 | 0.070494 | 0.28616 | 0.40971 | 0.088236 | 0.60948 | 0.1429 | 0.56026 | 0.13176 | 0.53351
7068 | 0.069161 | 0.32682 | 0.40976 | 0.10493 | 0.64736 | 0.14286 | 0.5785 | 0.14679 | 0.53356
7069 | 0.050704 | 0.34251 | 0.40981 | 0.11631 | 0.66607 | 0.14281 | 0.5785 | 0.13521 | 0.53362
7070 | 0.04861 | 0.31914 | 0.40986 | 0.12448 | 0.65475 | 0.14276 | 0.58492 | 0.098515 | 0.53368
7071 | 0.060541 | 0.2663 | 0.40991 | 0.13038 | 0.60904 | 0.14271 | 0.58816 | 0.053198 | 0.53374
7072 | 0.079311 | 0.18702 | 0.40996 | 0.11722 | 0.49169 | 0.14266 | 0.597 | 0.02783 | 0.5338
7073 | 0.10192 | 0.13272 | 0.41001 | 0.096476 | 0.24408 | 0.14262 | 0.60714 | 0.01921 | 0.53386
7074 | 0.13062 | 0 | 0.41005 | 0.085518 | 0.044592 | 0.14257 | 0.6127 | 0 | 0.53391
7075 | 0.13862 | 0 | 0.4101 | 0.1188 | 0.0012421 | 0.14252 | 0.58033 | 0 | 0.53397
7076 | 0.184 | 0 | 0.41015 | 0.15451 | 0 | 0.14247 | 0.59369 | 0 | 0.53403
7077 | 0.223 | 0 | 0.4102 | 0.17285 | 0 | 0.14243 | 0.61153 | 0 | 0.53409
7078 | 0.24161 | 0 | 0.41025 | 0.18306 | 0 | 0.14238 | 0.62021 | 0 | 0.53415
7079 | 0.23401 | 0 | 0.4103 | 0.19095 | 0 | 0.14233 | 0.63204 | 0 | 0.53421
7080 | 0.21972 | 0 | 0.41035 | 0.19422 | 0 | 0.14229 | 0.63802 | 0 | 0.53426
7081 | 0.16441 | 0 | 0.4104 | 0.19278 | 0 | 0.14224 | 0.59542 | 0 | 0.53432
7082 | 0.15646 | 0 | 0.41045 | 0.19127 | 0 | 0.14219 | 0.56721 | 0 | 0.53438
7083 | 0.13953 | 0 | 0.4105 | 0.1912 | 0 | 0.14215 | 0.55129 | 0 | 0.53444
7084 | 0.11478 | 0 | 0.41055 | 0.184 | 0 | 0.1421 | 0.54374 | 0 | 0.5345
7085 | 0.10328 | 0 | 0.4106 | 0.17493 | 0 | 0.14206 | 0.52961 | 0 | 0.53456
7086 | 0.11411 | 0 | 0.41065 | 0.17216 | 0 | 0.14201 | 0.53382 | 0 | 0.53461
7087 | 0.16589 | 0.00012291 | 0.4107 | 0.17397 | 0.0045518 | 0.14197 | 0.50468 | 0 | 0.53467
7088 | 0.19986 | 0.018338 | 0.41075 | 0.17719 | 0.086921 | 0.14192 | 0.51172 | 0.0039406 | 0.53473
7089 | 0.20724 | 0.07468 | 0.4108 | 0.15016 | 0.31124 | 0.14187 | 0.5149 | 0.072162 | 0.53479
7090 | 0.19458 | 0.1346 | 0.41085 | 0.12861 | 0.51205 | 0.14183 | 0.51962 | 0.15886 | 0.53485
7091 | 0.21851 | 0.18909 | 0.4109 | 0.14196 | 0.60788 | 0.14178 | 0.51074 | 0.22338 | 0.53491
7092 | 0.25653 | 0.22804 | 0.41095 | 0.14673 | 0.64737 | 0.14174 | 0.50411 | 0.25663 | 0.53496
7093 | 0.28263 | 0.24049 | 0.411 | 0.14378 | 0.665 | 0.14169 | 0.44425 | 0.27461 | 0.53502
7094 | 0.28677 | 0.22361 | 0.41105 | 0.13838 | 0.65303 | 0.14165 | 0.44964 | 0.24407 | 0.53508
7095 | 0.31092 | 0.18216 | 0.4111 | 0.1319 | 0.60411 | 0.14161 | 0.46473 | 0.17363 | 0.53514
7096 | 0.34555 | 0.11672 | 0.41116 | 0.13615 | 0.48068 | 0.14156 | 0.48311 | 0.12265 | 0.5352
7097 | 0.38937 | 0.097794 | 0.41121 | 0.1291 | 0.23539 | 0.14152 | 0.51237 | 0.014777 | 0.53526
7098 | 0.42956 | 0 | 0.41126 | 0.11192 | 0.042957 | 0.14147 | 0.53656 | 0 | 0.53531
7099 | 0.50008 | 0 | 0.41131 | 0.11435 | 0.0011683 | 0.14143 | 0.51392 | 0 | 0.53537
7100 | 0.50772 | 0 | 0.41136 | 0.11117 | 0 | 0.14138 | 0.54326 | 0 | 0.53543
7101 | 0.48937 | 0 | 0.41141 | 0.099154 | 0 | 0.14134 | 0.57413 | 0 | 0.53549
7102 | 0.46164 | 0 | 0.41146 | 0.097085 | 0 | 0.1413 | 0.59771 | 0 | 0.53555
7103 | 0.43031 | 0 | 0.41151 | 0.10576 | 0 | 0.14125 | 0.62473 | 0 | 0.5356
7104 | 0.42195 | 0 | 0.41157 | 0.11897 | 0 | 0.14121 | 0.64205 | 0 | 0.53566
7105 | 0.41084 | 0 | 0.41162 | 0.1286 | 0 | 0.14117 | 0.66403 | 0 | 0.53572
7106 | 0.41387 | 0 | 0.41167 | 0.13207 | 0 | 0.14113 | 0.67797 | 0 | 0.53578
7107 | 0.42804 | 0 | 0.41172 | 0.13036 | 0 | 0.14108 | 0.67713 | 0 | 0.53584
7108 | 0.43967 | 0 | 0.41177 | 0.12143 | 0 | 0.14104 | 0.67583 | 0 | 0.5359
7109 | 0.42831 | 0 | 0.41182 | 0.11368 | 0 | 0.141 | 0.67813 | 0 | 0.53595
7110 | 0.40773 | 0 | 0.41188 | 0.10746 | 0 | 0.14096 | 0.68485 | 0 | 0.53601
7111 | 0.36302 | 0 | 0.41193 | 0.10183 | 0.0040296 | 0.14091 | 0.70779 | 0 | 0.53607
7112 | 0.31896 | 0.014778 | 0.41198 | 0.09367 | 0.082029 | 0.14087 | 0.71217 | 0.0029554 | 0.53613
7113 | 0.29319 | 0.067557 | 0.41203 | 0.073351 | 0.30006 | 0.14083 | 0.71882 | 0.070931 | 0.53619
7114 | 0.27754 | 0.13264 | 0.41209 | 0.073455 | 0.49563 | 0.14079 | 0.71316 | 0.15024 | 0.53625
7115 | 0.28953 | 0.18944 | 0.41214 | 0.11209 | 0.59514 | 0.14075 | 0.70309 | 0.20861 | 0.5363
7116 | 0.31128 | 0.21756 | 0.41219 | 0.16671 | 0.63064 | 0.14071 | 0.69383 | 0.23717 | 0.53636
7117 | 0.32696 | 0.23487 | 0.41224 | 0.23805 | 0.64318 | 0.14066 | 0.68057 | 0.23742 | 0.53642
7118 | 0.29189 | 0.22588 | 0.4123 | 0.31259 | 0.61288 | 0.14062 | 0.67927 | 0.21058 | 0.53648
7119 | 0.26375 | 0.1896 | 0.41235 | 0.36421 | 0.54885 | 0.14058 | 0.68729 | 0.15147 | 0.53654
7120 | 0.26017 | 0.12697 | 0.4124 | 0.36621 | 0.42529 | 0.14054 | 0.6917 | 0.11822 | 0.5366
7121 | 0.26423 | 0.12422 | 0.41245 | 0.33538 | 0.20632 | 0.1405 | 0.6917 | 0.0056646 | 0.53665
7122 | 0.28275 | 0 | 0.41251 | 0.30588 | 0.041003 | 0.14046 | 0.68599 | 0 | 0.53671
7123 | 0.31233 | 0 | 0.41256 | 0.31408 | 0.0010997 | 0.14042 | 0.6651 | 0 | 0.53677
7124 | 0.3108 | 0 | 0.41261 | 0.34932 | 0 | 0.14038 | 0.66065 | 0 | 0.53683
7125 | 0.2926 | 0 | 0.41267 | 0.35116 | 0 | 0.14034 | 0.65572 | 0 | 0.53689
7126 | 0.25771 | 0 | 0.41272 | 0.32831 | 0 | 0.1403 | 0.64762 | 0 | 0.53695
7127 | 0.22193 | 0 | 0.41277 | 0.29018 | 0 | 0.14026 | 0.64762 | 0 | 0.537
7128 | 0.19586 | 0 | 0.41283 | 0.25443 | 0 | 0.14022 | 0.63949 | 0 | 0.53706
7129 | 0.1535 | 0 | 0.41288 | 0.21875 | 0 | 0.14018 | 0.62815 | 0 | 0.53712
7130 | 0.12773 | 0 | 0.41293 | 0.19218 | 0 | 0.14014 | 0.61778 | 0 | 0.53718
7131 | 0.11155 | 0 | 0.41299 | 0.17884 | 0 | 0.14011 | 0.61458 | 0 | 0.53724
7132 | 0.10206 | 0 | 0.41304 | 0.1779 | 0 | 0.14007 | 0.61911 | 0 | 0.5373
7133 | 0.099414 | 0 | 0.41309 | 0.1764 | 0 | 0.14003 | 0.61911 | 0 | 0.53736
7134 | 0.092371 | 0 | 0.41315 | 0.16845 | 0 | 0.13999 | 0.61911 | 0 | 0.53741
7135 | 0.13894 | 0.0002565 | 0.4132 | 0.15492 | 0.0025844 | 0.13995 | 0.59448 | 0 | 0.53747
7136 | 0.14181 | 0.022782 | 0.41325 | 0.13665 | 0.05811 | 0.13991 | 0.59077 | 0.0019703 | 0.53753
7137 | 0.13153 | 0.085236 | 0.41331 | 0.12302 | 0.22551 | 0.13988 | 0.58246 | 0.064774 | 0.53759
7138 | 0.11343 | 0.14137 | 0.41336 | 0.14435 | 0.40612 | 0.13984 | 0.57874 | 0.14654 | 0.53765
7139 | 0.098878 | 0.19028 | 0.41342 | 0.17506 | 0.51557 | 0.1398 | 0.56577 | 0.20836 | 0.53771
7140 | 0.088316 | 0.22655 | 0.41347 | 0.21158 | 0.57218 | 0.13976 | 0.5541 | 0.23915 | 0.53776
7141 | 0.075637 | 0.26289 | 0.41352 | 0.264 | 0.57583 | 0.13973 | 0.51367 | 0.2485 | 0.53782
7142 | 0.067571 | 0.24924 | 0.41358 | 0.32761 | 0.56341 | 0.13969 | 0.50124 | 0.22511 | 0.53788
7143 | 0.063939 | 0.20332 | 0.41363 | 0.38867 | 0.50872 | 0.13965 | 0.50107 | 0.1724 | 0.53794
7144 | 0.066869 | 0.14029 | 0.41369 | 0.41442 | 0.40234 | 0.13962 | 0.50181 | 0.14432 | 0.538
7145 | 0.072739 | 0.1107 | 0.41374 | 0.40962 | 0.21632 | 0.13958 | 0.50485 | 0 | 0.53806
7146 | 0.085709 | 0 | 0.41379 | 0.38007 | 0.040037 | 0.13955 | 0.50206 | 0 | 0.53812
7147 | 0.13253 | 0 | 0.41385 | 0.33242 | 0.0010496 | 0.13951 | 0.45544 | 0 | 0.53818
7148 | 0.13891 | 0 | 0.4139 | 0.27446 | 0 | 0.13947 | 0.47722 | 0 | 0.53823
7149 | 0.13024 | 0 | 0.41396 | 0.23325 | 0 | 0.13944 | 0.51074 | 0 | 0.53829
7150 | 0.11809 | 0 | 0.41401 | 0.199 | 0 | 0.1394 | 0.54647 | 0 | 0.53835
7151 | 0.098403 | 0 | 0.41407 | 0.18733 | 0 | 0.13937 | 0.5766 | 0 | 0.53841
7152 | 0.082987 | 0 | 0.41412 | 0.18271 | 0 | 0.13933 | 0.59306 | 0 | 0.53847
7153 | 0.092363 | 0 | 0.41418 | 0.18358 | 0 | 0.1393 | 0.60729 | 0 | 0.53853
7154 | 0.082549 | 0 | 0.41423 | 0.1775 | 0 | 0.13926 | 0.61724 | 0 | 0.53859
7155 | 0.069434 | 0 | 0.41429 | 0.17156 | 0 | 0.13923 | 0.61942 | 0 | 0.53864
7156 | 0.059999 | 0 | 0.41434 | 0.16115 | 0 | 0.13919 | 0.62161 | 0 | 0.5387
7157 | 0.056244 | 0 | 0.4144 | 0.16556 | 0 | 0.13916 | 0.61192 | 0 | 0.53876
7158 | 0.054637 | 0 | 0.41445 | 0.1735 | 0 | 0.13913 | 0.61497 | 0 | 0.53882
7159 | 0.11006 | 0.001352 | 0.41451 | 0.17499 | 0.0036156 | 0.13909 | 0.6381 | 0 | 0.53888
7160 | 0.10551 | 0.028887 | 0.41456 | 0.17205 | 0.076193 | 0.13906 | 0.62893 | 0.00073886 | 0.53894
7161 | 0.076566 | 0.11327 | 0.41462 | 0.18258 | 0.26181 | 0.13903 | 0.62426 | 0.075118 | 0.539
7162 | 0.044829 | 0.19067 | 0.41467 | 0.20473 | 0.45425 | 0.13899 | 0.60415 | 0.1825 | 0.53906
7163 | 0.032402 | 0.24447 | 0.41473 | 0.22848 | 0.55633 | 0.13896 | 0.58476 | 0.25909 | 0.53912
7164 | 0.036046 | 0.27316 | 0.41478 | 0.25549 | 0.59748 | 0.13893 | 0.5727 | 0.29702 | 0.53917
7165 | 0.06205 | 0.27513 | 0.41484 | 0.29276 | 0.59934 | 0.1389 | 0.5601 | 0.29801 | 0.53923
7166 | 0.051334 | 0.24868 | 0.41489 | 0.33675 | 0.57328 | 0.13886 | 0.53187 | 0.27436 | 0.53929
7167 | 0.045711 | 0.19599 | 0.41495 | 0.38466 | 0.5216 | 0.13883 | 0.52474 | 0.18102 | 0.53935
7168 | 0.039703 | 0.12645 | 0.415 | 0.41804 | 0.41238 | 0.1388 | 0.53794 | 0.11994 | 0.53941
7169 | 0.042519 | 0.099456 | 0.41506 | 0.44286 | 0.19478 | 0.13877 | 0.5589 | 0 | 0.53947
7170 | 0.048258 | 0 | 0.41511 | 0.45758 | 0.036625 | 0.13874 | 0.588 | 0 | 0.53953
7171 | 0.046467 | 0 | 0.41517 | 0.45334 | 0.00098366 | 0.1387 | 0.61536 | 0 | 0.53959
7172 | 0.038312 | 0 | 0.41522 | 0.43483 | 0 | 0.13867 | 0.62099 | 0 | 0.53965
7173 | 0.031 | 0 | 0.41528 | 0.4087 | 0 | 0.13864 | 0.62426 | 0 | 0.53971
7174 | 0.021713 | 0 | 0.41534 | 0.3747 | 0 | 0.13861 | 0.63391 | 0 | 0.53976
7175 | 0.015057 | 0 | 0.41539 | 0.35572 | 0 | 0.13858 | 0.648 | 0 | 0.53982
7176 | 0.0096065 | 0 | 0.41545 | 0.33668 | 0 | 0.13855 | 0.67139 | 0 | 0.53988
7177 | 0.0051212 | 0 | 0.4155 | 0.31818 | 0 | 0.13852 | 0.65279 | 0 | 0.53994
7178 | 0.0011529 | 0 | 0.41556 | 0.30014 | 0 | 0.13849 | 0.6541 | 0 | 0.54
7179 | 0.00067984 | 0 | 0.41561 | 0.28971 | 0 | 0.13846 | 0.65988 | 0 | 0.54006
7180 | 0.00097461 | 0 | 0.41567 | 0.29251 | 0 | 0.13843 | 0.66794 | 0 | 0.54012
7181 | 0.0024571 | 0 | 0.41573 | 0.29785 | 0 | 0.1384 | 0.67599 | 0 | 0.54018
7182 | 0.0024097 | 0 | 0.41578 | 0.30405 | 0 | 0.13837 | 0.68088 | 0 | 0.54024
7183 | 0.0030181 | 0 | 0.41584 | 0.31145 | 0.0026055 | 0.13834 | 0.70271 | 0 | 0.5403
7184 | 0.0047385 | 0.028981 | 0.41589 | 0.318 | 0.064619 | 0.13832 | 0.70839 | 0.00049257 | 0.54036
7185 | 0.0099642 | 0.11557 | 0.41595 | 0.32606 | 0.25214 | 0.13829 | 0.7155 | 0.01921 | 0.54042
7186 | 0.01207 | 0.19855 | 0.41601 | 0.3766 | 0.45312 | 0.13826 | 0.72386 | 0.045071 | 0.54048
7187 | 0.0097796 | 0.26481 | 0.41606 | 0.40639 | 0.55815 | 0.13823 | 0.72559 | 0.063296 | 0.54053
7188 | 0.0089666 | 0.29509 | 0.41612 | 0.41954 | 0.5864 | 0.1382 | 0.72168 | 0.067483 | 0.54059
7189 | 0.012053 | 0.30202 | 0.41617 | 0.44296 | 0.59294 | 0.13818 | 0.72462 | 0.068714 | 0.54065
7190 | 0.01361 | 0.27949 | 0.41623 | 0.48834 | 0.57351 | 0.13815 | 0.72845 | 0.057631 | 0.54071
7191 | 0.014901 | 0.23178 | 0.41629 | 0.55473 | 0.51651 | 0.13812 | 0.74367 | 0.019457 | 0.54077
7192 | 0.012222 | 0.16236 | 0.41634 | 0.61425 | 0.40025 | 0.13809 | 0.75674 | 0.0133 | 0.54083
7193 | 0.0093033 | 0.094975 | 0.4164 | 0.66453 | 0.18993 | 0.13807 | 0.76878 | 0 | 0.54089
7194 | 0.010484 | 0 | 0.41646 | 0.6755 | 0.034853 | 0.13804 | 0.77953 | 0 | 0.54095
7195 | 0.015061 | 0 | 0.41651 | 0.69663 | 0.00092301 | 0.13802 | 0.80495 | 0 | 0.54101
7196 | 0.026672 | 0 | 0.41657 | 0.69443 | 0 | 0.13799 | 0.80745 | 0 | 0.54107
7197 | 0.037228 | 0 | 0.41662 | 0.66121 | 0 | 0.13796 | 0.81463 | 0 | 0.54113
7198 | 0.050301 | 0 | 0.41668 | 0.60764 | 0 | 0.13794 | 0.81383 | 0 | 0.54119
7199 | 0.058958 | 0 | 0.41674 | 0.54259 | 0 | 0.13791 | 0.81163 | 0 | 0.54125
7200 | 0.071369 | 0 | 0.41679 | 0.47962 | 0 | 0.13789 | 0.81163 | 0 | 0.54131
7201 | 0.086641 | 0 | 0.41685 | 0.42076 | 0 | 0.13786 | 0.81434 | 0 | 0.54137
7202 | 0.10221 | 0 | 0.41691 | 0.37538 | 0 | 0.13784 | 0.82253 | 0 | 0.54143
7203 | 0.1275 | 0 | 0.41696 | 0.34258 | 0 | 0.13781 | 0.83784 | 0 | 0.54149
7204 | 0.15121 | 0 | 0.41702 | 0.32247 | 0 | 0.13779 | 0.85308 | 0 | 0.54155
7205 | 0.18831 | 0 | 0.41708 | 0.30789 | 0 | 0.13776 | 0.86191 | 0 | 0.54161
7206 | 0.22808 | 0 | 0.41713 | 0.29798 | 0 | 0.13774 | 0.86574 | 0 | 0.54167
7207 | 0.25714 | 0.00025956 | 0.41719 | 0.29542 | 0.0021387 | 0.13772 | 0.88237 | 0 | 0.54173
7208 | 0.2551 | 0.029774 | 0.41725 | 0.30809 | 0.0595 | 0.13769 | 0.88359 | 0 | 0.54179
7209 | 0.25714 | 0.11941 | 0.4173 | 0.33922 | 0.23887 | 0.13767 | 0.87683 | 0.0093589 | 0.54185
7210 | 0.23967 | 0.1949 | 0.41736 | 0.39097 | 0.44255 | 0.13765 | 0.87129 | 0.031032 | 0.54191
7211 | 0.22174 | 0.25876 | 0.41742 | 0.39644 | 0.55443 | 0.13763 | 0.86111 | 0.046056 | 0.54197
7212 | 0.23962 | 0.30612 | 0.41747 | 0.38904 | 0.59124 | 0.1376 | 0.85511 | 0.049257 | 0.54203
7213 | 0.28184 | 0.34806 | 0.41753 | 0.38583 | 0.59957 | 0.13758 | 0.82677 | 0.043593 | 0.54209
7214 | 0.29405 | 0.32298 | 0.41759 | 0.40148 | 0.57535 | 0.13756 | 0.80994 | 0.05443 | 0.54215
7215 | 0.32405 | 0.26779 | 0.41764 | 0.43289 | 0.52045 | 0.13754 | 0.794 | 0.010344 | 0.54221
7216 | 0.34635 | 0.19818 | 0.4177 | 0.49992 | 0.40178 | 0.13752 | 0.77923 | 0.0076349 | 0.54227
7217 | 0.3682 | 0.10095 | 0.41776 | 0.56947 | 0.1926 | 0.13749 | 0.75532 | 0 | 0.54233
7218 | 0.41354 | 0 | 0.41781 | 0.59348 | 0.033993 | 0.13747 | 0.73303 | 0 | 0.54239
7219 | 0.43148 | 0 | 0.41787 | 0.59575 | 0.00084389 | 0.13745 | 0.64909 | 0 | 0.54245
7220 | 0.43257 | 0 | 0.41793 | 0.59597 | 0 | 0.13743 | 0.61888 | 0 | 0.54251
7221 | 0.46092 | 0 | 0.41798 | 0.57923 | 0 | 0.13741 | 0.57588 | 0 | 0.54257
7222 | 0.49452 | 0 | 0.41804 | 0.51047 | 0 | 0.13739 | 0.53592 | 0 | 0.54263
7223 | 0.50633 | 0 | 0.4181 | 0.43234 | 0 | 0.13737 | 0.4991 | 0 | 0.54269
7224 | 0.51238 | 0 | 0.41815 | 0.36448 | 0 | 0.13735 | 0.47805 | 0 | 0.54275
7225 | 0.48718 | 0 | 0.41821 | 0.31115 | 0 | 0.13733 | 0.47863 | 0 | 0.54281
7226 | 0.4639 | 0 | 0.41827 | 0.26896 | 0 | 0.13731 | 0.47996 | 0 | 0.54287
7227 | 0.45395 | 0 | 0.41833 | 0.2368 | 0 | 0.13729 | 0.48452 | 0 | 0.54293
7228 | 0.43847 | 0 | 0.41838 | 0.22241 | 0 | 0.13728 | 0.47473 | 0 | 0.54299
7229 | 0.42383 | 0 | 0.41844 | 0.21192 | 0 | 0.13726 | 0.47082 | 0 | 0.54305
7230 | 0.40457 | 0 | 0.4185 | 0.20649 | 0 | 0.13724 | 0.46582 | 0 | 0.54312
7231 | 0.39006 | 0.001778 | 0.41855 | 0.20534 | 0.0022653 | 0.13722 | 0.50738 | 0 | 0.54318
7232 | 0.36844 | 0.019178 | 0.41861 | 0.20469 | 0.063651 | 0.1372 | 0.51343 | 0.00024629 | 0.54324
7233 | 0.32926 | 0.073862 | 0.41867 | 0.19551 | 0.25448 | 0.13719 | 0.52612 | 0.017486 | 0.5433
7234 | 0.2788 | 0.14229 | 0.41872 | 0.22228 | 0.46631 | 0.13717 | 0.54148 | 0.060587 | 0.54336
7235 | 0.22005 | 0.18875 | 0.41878 | 0.25421 | 0.57288 | 0.13715 | 0.55826 | 0.091373 | 0.54342
7236 | 0.17538 | 0.20784 | 0.41884 | 0.2812 | 0.62021 | 0.13714 | 0.56793 | 0.10566 | 0.54348
7237 | 0.12985 | 0.22201 | 0.41889 | 0.31493 | 0.63146 | 0.13712 | 0.60384 | 0.14334 | 0.54354
7238 | 0.092222 | 0.19293 | 0.41895 | 0.35818 | 0.61193 | 0.1371 | 0.59179 | 0.13176 | 0.5436
7239 | 0.071271 | 0.14479 | 0.41901 | 0.40813 | 0.55507 | 0.13709 | 0.57405 | 0.072655 | 0.54366
7240 | 0.058302 | 0.10304 | 0.41907 | 0.45573 | 0.42361 | 0.13707 | 0.55394 | 0.060094 | 0.54372
7241 | 0.057746 | 0.069763 | 0.41912 | 0.49684 | 0.19586 | 0.13706 | 0.5533 | 0 | 0.54378
7242 | 0.058161 | 0 | 0.41918 | 0.52542 | 0.033165 | 0.13704 | 0.55554 | 0 | 0.54385
7243 | 0.070632 | 0 | 0.41924 | 0.54294 | 0.00081225 | 0.13703 | 0.55554 | 0 | 0.54391
7244 | 0.067973 | 0 | 0.41929 | 0.54937 | 0 | 0.13701 | 0.53171 | 0 | 0.54397
7245 | 0.064381 | 0 | 0.41935 | 0.53297 | 0 | 0.137 | 0.51343 | 0 | 0.54403
7246 | 0.059086 | 0 | 0.41941 | 0.49255 | 0 | 0.13698 | 0.49836 | 0 | 0.54409
7247 | 0.055923 | 0 | 0.41946 | 0.45546 | 0 | 0.13697 | 0.49804 | 0 | 0.54415
7248 | 0.05377 | 0 | 0.41952 | 0.42624 | 0 | 0.13695 | 0.4991 | 0 | 0.54421
7249 | 0.068839 | 0 | 0.41958 | 0.39705 | 0 | 0.13694 | 0.48947 | 0 | 0.54427
7250 | 0.071465 | 0 | 0.41964 | 0.36748 | 0 | 0.13693 | 0.5073 | 0 | 0.54434
7251 | 0.064107 | 0 | 0.41969 | 0.3388 | 0 | 0.13692 | 0.52076 | 0 | 0.5444
7252 | 0.056807 | 0 | 0.41975 | 0.33162 | 0 | 0.1369 | 0.53462 | 0 | 0.54446
7253 | 0.050945 | 0 | 0.41981 | 0.33224 | 0 | 0.13689 | 0.55954 | 0 | 0.54452
7254 | 0.051599 | 0 | 0.41986 | 0.33439 | 0 | 0.13688 | 0.58334 | 0 | 0.54458
7255 | 0.068404 | 0.000342 | 0.41992 | 0.33723 | 0.00274 | 0.13687 | 0.57032 | 0 | 0.54464
7256 | 0.067066 | 0.0086737 | 0.41998 | 0.33528 | 0.075705 | 0.13686 | 0.54937 | 0.00024629 | 0.5447
7257 | 0.066129 | 0.040219 | 0.42003 | 0.30824 | 0.28419 | 0.13684 | 0.52669 | 0.032756 | 0.54477
7258 | 0.062402 | 0.079912 | 0.42009 | 0.3353 | 0.4864 | 0.13683 | 0.51816 | 0.09088 | 0.54483
7259 | 0.060141 | 0.11151 | 0.42015 | 0.35926 | 0.59727 | 0.13682 | 0.50869 | 0.12955 | 0.54489
7260 | 0.069307 | 0.12905 | 0.42021 | 0.36886 | 0.64659 | 0.13681 | 0.49054 | 0.14802 | 0.54495
7261 | 0.10312 | 0.14108 | 0.42026 | 0.39124 | 0.66472 | 0.1368 | 0.48683 | 0.1628 | 0.54501
7262 | 0.10722 | 0.12339 | 0.42032 | 0.43462 | 0.65006 | 0.13679 | 0.49738 | 0.14531 | 0.54508
7263 | 0.10153 | 0.092662 | 0.42038 | 0.49433 | 0.5985 | 0.13678 | 0.51547 | 0.094821 | 0.54514
7264 | 0.098834 | 0.056625 | 0.42043 | 0.54136 | 0.46971 | 0.13677 | 0.54189 | 0.08029 | 0.5452
7265 | 0.095116 | 0.059918 | 0.42049 | 0.56048 | 0.21582 | 0.13676 | 0.55498 | 0 | 0.54526
7266 | 0.11058 | 0 | 0.42055 | 0.55493 | 0.034397 | 0.13675 | 0.57826 | 0 | 0.54532
7267 | 0.11906 | 0 | 0.4206 | 0.53558 | 0.00077269 | 0.13675 | 0.57556 | 0 | 0.54539
7268 | 0.15542 | 0 | 0.42066 | 0.5151 | 0 | 0.13674 | 0.56984 | 0 | 0.54545
7269 | 0.17378 | 0 | 0.42072 | 0.48651 | 0 | 0.13673 | 0.5692 | 0 | 0.54551
7270 | 0.17555 | 0 | 0.42078 | 0.43895 | 0 | 0.13672 | 0.56529 | 0 | 0.54557
7271 | 0.17611 | 0 | 0.42083 | 0.38507 | 0 | 0.13671 | 0.54969 | 0 | 0.54563
7272 | 0.18359 | 0 | 0.42089 | 0.33164 | 0 | 0.13671 | 0.54607 | 0 | 0.5457
7273 | 0.20008 | 0 | 0.42095 | 0.28423 | 0 | 0.1367 | 0.52555 | 0 | 0.54576
7274 | 0.21964 | 0 | 0.421 | 0.24561 | 0 | 0.13669 | 0.50812 | 0 | 0.54582
7275 | 0.21649 | 0 | 0.42106 | 0.21412 | 0 | 0.13669 | 0.52369 | 0 | 0.54588
7276 | 0.20205 | 0 | 0.42112 | 0.21067 | 0 | 0.13668 | 0.53721 | 0 | 0.54595
7277 | 0.19305 | 0 | 0.42117 | 0.2163 | 0 | 0.13667 | 0.55234 | 0 | 0.54601
7278 | 0.17949 | 0 | 0.42123 | 0.22313 | 0 | 0.13667 | 0.56274 | 0 | 0.54607
7279 | 0.18825 | 0 | 0.42129 | 0.22472 | 0.0021968 | 0.13666 | 0.57477 | 0 | 0.54613
7280 | 0.2052 | 0.0092252 | 0.42134 | 0.2226 | 0.067229 | 0.13666 | 0.58278 | 0 | 0.5462
7281 | 0.22903 | 0.065409 | 0.4214 | 0.2072 | 0.26976 | 0.13665 | 0.62192 | 0.011576 | 0.54626
7282 | 0.23165 | 0.14175 | 0.42146 | 0.21185 | 0.47943 | 0.13665 | 0.6618 | 0.036697 | 0.54632
7283 | 0.21596 | 0.21668 | 0.42151 | 0.21194 | 0.58981 | 0.13665 | 0.70468 | 0.05172 | 0.54638
7284 | 0.2095 | 0.26854 | 0.42157 | 0.20893 | 0.6324 | 0.13664 | 0.74868 | 0.056154 | 0.54645
7285 | 0.19214 | 0.29948 | 0.42163 | 0.22259 | 0.64765 | 0.13664 | 0.75435 | 0.056154 | 0.54651
7286 | 0.22227 | 0.28267 | 0.42168 | 0.25024 | 0.6319 | 0.13663 | 0.77642 | 0.046302 | 0.54657
7287 | 0.24969 | 0.22238 | 0.42174 | 0.28688 | 0.58268 | 0.13663 | 0.79753 | 0.022658 | 0.54664
7288 | 0.25065 | 0.161 | 0.4218 | 0.33518 | 0.45449 | 0.13663 | 0.80488 | 0.023397 | 0.5467
7289 | 0.26778 | 0.06681 | 0.42185 | 0.39168 | 0.20892 | 0.13663 | 0.81207 | 0 | 0.54676
7290 | 0.30961 | 0 | 0.42191 | 0.44325 | 0.033584 | 0.13662 | 0.82224 | 0 | 0.54683
7291 | 0.26561 | 0 | 0.42197 | 0.49457 | 0.0007305 | 0.13662 | 0.83864 | 0 | 0.54689
7292 | 0.29807 | 0 | 0.42202 | 0.51827 | 0 | 0.13662 | 0.84285 | 0 | 0.54695
7293 | 0.33562 | 0 | 0.42208 | 0.48837 | 0 | 0.13662 | 0.84242 | 0 | 0.54702
7294 | 0.35886 | 0 | 0.42214 | 0.43643 | 0 | 0.13662 | 0.8446 | 0 | 0.54708
7295 | 0.36514 | 0 | 0.42219 | 0.3922 | 0 | 0.13662 | 0.85178 | 0 | 0.54714
7296 | 0.36639 | 0 | 0.42225 | 0.35898 | 0 | 0.13662 | 0.85315 | 0 | 0.54721
7297 | 0.33405 | 0 | 0.4223 | 0.33526 | 0 | 0.13662 | 0.85163 | 0 | 0.54727
7298 | 0.32131 | 0 | 0.42236 | 0.31909 | 0 | 0.13662 | 0.82574 | 0 | 0.54733
7299 | 0.30533 | 0 | 0.42242 | 0.31081 | 0 | 0.13662 | 0.79319 | 0 | 0.5474
7300 | 0.30776 | 0 | 0.42247 | 0.30158 | 0 | 0.13663 | 0.76425 | 0 | 0.54746
7301 | 0.32006 | 0 | 0.42253 | 0.2948 | 0 | 0.13664 | 0.73678 | 0 | 0.54752
7302 | 0.33152 | 0 | 0.42257 | 0.2924 | 0 | 0.13665 | 0.71323 | 0 | 0.54759
7303 | 0.35712 | 0 | 0.42261 | 0.29421 | 0.0022864 | 0.13666 | 0.71112 | 0 | 0.54766
7304 | 0.33882 | 0.025161 | 0.42265 | 0.29123 | 0.075009 | 0.13668 | 0.69771 | 0.00049257 | 0.54772
7305 | 0.31582 | 0.14377 | 0.42269 | 0.25999 | 0.27783 | 0.13669 | 0.70279 | 0.0088663 | 0.54779
7306 | 0.29014 | 0.24703 | 0.42273 | 0.26588 | 0.48262 | 0.13671 | 0.69649 | 0.044085 | 0.54786
7307 | 0.27323 | 0.31437 | 0.42277 | 0.30686 | 0.58138 | 0.13674 | 0.69892 | 0.083984 | 0.54793
7308 | 0.2772 | 0.34778 | 0.42282 | 0.33322 | 0.62395 | 0.13676 | 0.70135 | 0.11748 | 0.54799
7309 | 0.38031 | 0.36175 | 0.42286 | 0.3437 | 0.64362 | 0.13679 | 0.71535 | 0.15245 | 0.54806
7310 | 0.39683 | 0.32721 | 0.4229 | 0.36141 | 0.63771 | 0.13682 | 0.71293 | 0.13546 | 0.54813
7311 | 0.38834 | 0.26805 | 0.42294 | 0.39753 | 0.58665 | 0.13685 | 0.71406 | 0.098022 | 0.5482
7312 | 0.35029 | 0.19733 | 0.42298 | 0.44713 | 0.45576 | 0.13689 | 0.70597 | 0.11108 | 0.54827
7313 | 0.32629 | 0.074581 | 0.42302 | 0.48665 | 0.20738 | 0.13692 | 0.70271 | 0 | 0.54833
7314 | 0.32638 | 0 | 0.42306 | 0.5185 | 0.033787 | 0.13696 | 0.70302 | 0 | 0.5484
7315 | 0.32499 | 0 | 0.4231 | 0.56897 | 0.00065929 | 0.137 | 0.71316 | 0 | 0.54847
7316 | 0.30925 | 0 | 0.42314 | 0.58391 | 0 | 0.13705 | 0.71942 | 0 | 0.54854
7317 | 0.30208 | 0 | 0.42318 | 0.54645 | 0 | 0.13709 | 0.72665 | 0 | 0.5486
7318 | 0.27908 | 0 | 0.42322 | 0.47584 | 0 | 0.13714 | 0.71904 | 0 | 0.54867
7319 | 0.26257 | 0 | 0.42326 | 0.39997 | 0 | 0.13719 | 0.71096 | 0 | 0.54874
7320 | 0.23916 | 0 | 0.4233 | 0.33337 | 0 | 0.13724 | 0.69307 | 0 | 0.54881
7321 | 0.24975 | 0 | 0.42334 | 0.27905 | 0 | 0.1373 | 0.71081 | 0 | 0.54888
7322 | 0.20671 | 0 | 0.42338 | 0.23715 | 0 | 0.13736 | 0.66526 | 0 | 0.54895
7323 | 0.16095 | 0 | 0.42342 | 0.20979 | 0 | 0.13742 | 0.62021 | 0 | 0.54901
7324 | 0.11562 | 0 | 0.42346 | 0.20027 | 0 | 0.13748 | 0.5781 | 0 | 0.54908
7325 | 0.090517 | 0 | 0.4235 | 0.20261 | 0 | 0.13754 | 0.53196 | 0 | 0.54915
7326 | 0.081096 | 0 | 0.42354 | 0.20856 | 0 | 0.13761 | 0.48766 | 0 | 0.54922
7327 | 0.092096 | 0 | 0.42358 | 0.21644 | 0.0020702 | 0.13768 | 0.41918 | 0 | 0.54929
7328 | 0.082277 | 0.018186 | 0.42363 | 0.21684 | 0.072878 | 0.13775 | 0.35411 | 0.00049257 | 0.54936
7329 | 0.070671 | 0.096636 | 0.42367 | 0.18195 | 0.27502 | 0.13782 | 0.31568 | 0.030293 | 0.54942
7330 | 0.054423 | 0.1619 | 0.42371 | 0.15155 | 0.48596 | 0.1379 | 0.30273 | 0.081521 | 0.54949
7331 | 0.030626 | 0.20758 | 0.42375 | 0.15391 | 0.58138 | 0.13797 | 0.30356 | 0.11502 | 0.54956
7332 | 0.01963 | 0.2272 | 0.42379 | 0.15526 | 0.61971 | 0.13805 | 0.31028 | 0.12536 | 0.54963
7333 | 0.028266 | 0.24669 | 0.42383 | 0.1542 | 0.6373 | 0.13813 | 0.29671 | 0.11674 | 0.5497
7334 | 0.025106 | 0.21973 | 0.42387 | 0.16101 | 0.62582 | 0.13822 | 0.32625 | 0.089156 | 0.54977
7335 | 0.019818 | 0.17441 | 0.42391 | 0.18749 | 0.57017 | 0.1383 | 0.36696 | 0.045317 | 0.54984
7336 | 0.013612 | 0.12199 | 0.42395 | 0.23193 | 0.43208 | 0.13839 | 0.40405 | 0.053198 | 0.54991
7337 | 0.01046 | 0.041101 | 0.42399 | 0.29226 | 0.18648 | 0.13848 | 0.44197 | 0 | 0.54998
7338 | 0.010552 | 0 | 0.42403 | 0.35408 | 0.028677 | 0.13858 | 0.48443 | 0 | 0.55004
7339 | 0.011685 | 0 | 0.42406 | 0.42986 | 0.00055381 | 0.13867 | 0.50706 | 0 | 0.55011
7340 | 0.021004 | 0 | 0.4241 | 0.44852 | 0 | 0.13877 | 0.54647 | 0 | 0.55018
7341 | 0.032545 | 0 | 0.42414 | 0.4289 | 0 | 0.13887 | 0.5617 | 0 | 0.55025
7342 | 0.039349 | 0 | 0.42418 | 0.39128 | 0 | 0.13897 | 0.59306 | 0 | 0.55032
7343 | 0.044722 | 0 | 0.42422 | 0.35424 | 0 | 0.13907 | 0.62621 | 0 | 0.55039
7344 | 0.043581 | 0 | 0.42426 | 0.32254 | 0 | 0.13918 | 0.64491 | 0 | 0.55046
7345 | 0.070632 | 0 | 0.4243 | 0.29854 | 0 | 0.13928 | 0.58966 | 0 | 0.55053
7346 | 0.10029 | 0 | 0.42434 | 0.28077 | 0 | 0.13939 | 0.59456 | 0 | 0.5506
7347 | 0.15247 | 0 | 0.42438 | 0.27298 | 0 | 0.1395 | 0.59857 | 0 | 0.55067
7348 | 0.19903 | 0 | 0.42442 | 0.26448 | 0 | 0.13962 | 0.60313 | 0 | 0.55074
7349 | 0.24763 | 0 | 0.42446 | 0.25965 | 0 | 0.13973 | 0.59755 | 0 | 0.55081
7350 | 0.31261 | 0 | 0.4245 | 0.25338 | 0 | 0.13985 | 0.5925 | 0 | 0.55088
7351 | 0.46487 | 0 | 0.42454 | 0.24124 | 0.001904 | 0.13997 | 0.55866 | 0 | 0.55095
7352 | 0.46734 | 0.012777 | 0.42458 | 0.22601 | 0.070502 | 0.14009 | 0.5577 | 0.001724 | 0.55102
7353 | 0.46802 | 0.07484 | 0.42462 | 0.19669 | 0.27013 | 0.14022 | 0.55586 | 0.021673 | 0.55109
7354 | 0.46758 | 0.12594 | 0.42466 | 0.1937 | 0.47988 | 0.14034 | 0.55402 | 0.082506 | 0.55116
7355 | 0.45568 | 0.16202 | 0.4247 | 0.18357 | 0.58579 | 0.14047 | 0.54752 | 0.13546 | 0.55123
7356 | 0.44531 | 0.18021 | 0.42474 | 0.15996 | 0.62893 | 0.1406 | 0.53721 | 0.16477 | 0.5513
7357 | 0.48247 | 0.20982 | 0.42478 | 0.1448 | 0.64709 | 0.14073 | 0.5343 | 0.17807 | 0.55137
7358 | 0.46597 | 0.17829 | 0.42481 | 0.14029 | 0.63516 | 0.14087 | 0.53576 | 0.15467 | 0.55144
7359 | 0.4564 | 0.12701 | 0.42485 | 0.15113 | 0.57396 | 0.14101 | 0.5292 | 0.099008 | 0.55151
7360 | 0.46082 | 0.076836 | 0.42489 | 0.16667 | 0.43549 | 0.14114 | 0.52977 | 0.069946 | 0.55158
7361 | 0.45826 | 0.016587 | 0.42493 | 0.18977 | 0.19005 | 0.14128 | 0.5364 | 0 | 0.55165
7362 | 0.45669 | 0 | 0.42497 | 0.21794 | 0.029874 | 0.14143 | 0.53697 | 0 | 0.55172
7363 | 0.45147 | 0 | 0.42501 | 0.26171 | 0.00058018 | 0.14157 | 0.56537 | 0 | 0.55179
7364 | 0.46416 | 0 | 0.42505 | 0.269 | 0 | 0.14172 | 0.55578 | 0 | 0.55186
7365 | 0.46698 | 0 | 0.42509 | 0.2441 | 0 | 0.14187 | 0.54479 | 0 | 0.55193
7366 | 0.46351 | 0 | 0.42513 | 0.23025 | 0 | 0.14202 | 0.52385 | 0 | 0.552
7367 | 0.45361 | 0 | 0.42517 | 0.22055 | 0 | 0.14217 | 0.50796 | 0 | 0.55207
7368 | 0.44299 | 0 | 0.4252 | 0.20443 | 0 | 0.14232 | 0.48468 | 0 | 0.55214
7369 | 0.41177 | 0 | 0.42524 | 0.19057 | 0 | 0.14248 | 0.44787 | 0 | 0.55221
7370 | 0.41213 | 0 | 0.42528 | 0.17737 | 0 | 0.14264 | 0.40492 | 0 | 0.55228
7371 | 0.40586 | 0 | 0.42532 | 0.16503 | 0 | 0.1428 | 0.36299 | 0 | 0.55236
7372 | 0.40981 | 0 | 0.42536 | 0.15183 | 0 | 0.14296 | 0.31303 | 0 | 0.55243
7373 | 0.40728 | 0 | 0.4254 | 0.13797 | 0 | 0.14312 | 0.26665 | 0 | 0.5525
7374 | 0.38766 | 0 | 0.42544 | 0.12719 | 0 | 0.14329 | 0.23498 | 0 | 0.55257
7375 | 0.39109 | 0 | 0.42547 | 0.12115 | 0.0017194 | 0.14345 | 0.19852 | 0 | 0.55264
7376 | 0.32216 | 0.0025475 | 0.42551 | 0.11659 | 0.068049 | 0.14362 | 0.17209 | 0.0014777 | 0.55271
7377 | 0.25849 | 0.034294 | 0.42555 | 0.10579 | 0.26183 | 0.1438 | 0.16987 | 0.029801 | 0.55278
7378 | 0.21023 | 0.076712 | 0.42559 | 0.10291 | 0.47485 | 0.14397 | 0.17755 | 0.11206 | 0.55285
7379 | 0.16655 | 0.11781 | 0.42563 | 0.10724 | 0.58251 | 0.14414 | 0.18805 | 0.17856 | 0.55292
7380 | 0.14506 | 0.14719 | 0.42567 | 0.10318 | 0.62336 | 0.14432 | 0.1931 | 0.20836 | 0.553
7381 | 0.12593 | 0.17694 | 0.4257 | 0.098221 | 0.636 | 0.1445 | 0.17146 | 0.2288 | 0.55307
7382 | 0.1109 | 0.15609 | 0.42574 | 0.09854 | 0.62114 | 0.14468 | 0.19699 | 0.18275 | 0.55314
7383 | 0.09016 | 0.11487 | 0.42578 | 0.10778 | 0.56604 | 0.14486 | 0.24241 | 0.14088 | 0.55321
7384 | 0.080136 | 0.070745 | 0.42582 | 0.1161 | 0.42331 | 0.14505 | 0.28412 | 0.085462 | 0.55328
7385 | 0.06755 | 0.0086694 | 0.42586 | 0.12804 | 0.17675 | 0.14523 | 0.31687 | 0 | 0.55335
7386 | 0.057236 | 0 | 0.42589 | 0.14089 | 0.02779 | 0.14542 | 0.35722 | 0 | 0.55343
7387 | 0.058969 | 0 | 0.42593 | 0.17411 | 0.00056435 | 0.14561 | 0.36192 | 0 | 0.5535
7388 | 0.040784 | 0 | 0.42597 | 0.1795 | 0 | 0.1458 | 0.39558 | 0 | 0.55357
7389 | 0.025328 | 0 | 0.42601 | 0.16262 | 0 | 0.146 | 0.4429 | 0 | 0.55364
7390 | 0.013327 | 0 | 0.42605 | 0.14857 | 0 | 0.14619 | 0.48567 | 0 | 0.55371
7391 | 0.0058685 | 0 | 0.42608 | 0.14135 | 0 | 0.14639 | 0.52377 | 0 | 0.55379
7392 | 0.0040646 | 0 | 0.42612 | 0.13814 | 0 | 0.14659 | 0.5533 | 0 | 0.55386
7393 | 0.0054153 | 0 | 0.42616 | 0.13464 | 0 | 0.14679 | 0.54527 | 0 | 0.55393
7394 | 0.004818 | 0 | 0.4262 | 0.1324 | 0 | 0.14699 | 0.5684 | 0 | 0.554
7395 | 0.0041068 | 0 | 0.42623 | 0.13485 | 0 | 0.1472 | 0.59637 | 0 | 0.55407
7396 | 0.0051149 | 0 | 0.42627 | 0.13871 | 0 | 0.1474 | 0.62722 | 0 | 0.55415
7397 | 0.0080504 | 0 | 0.42631 | 0.14584 | 0 | 0.14761 | 0.65772 | 0 | 0.55422
7398 | 0.010059 | 0 | 0.42635 | 0.15208 | 0 | 0.14782 | 0.68347 | 0 | 0.55429
7399 | 0.025284 | 0 | 0.42638 | 0.15866 | 0.001519 | 0.14803 | 0.69026 | 0 | 0.55436
7400 | 0.033395 | 0.010163 | 0.42642 | 0.15679 | 0.063561 | 0.14825 | 0.71187 | 0.0078812 | 0.55444
7401 | 0.044896 | 0.10072 | 0.42646 | 0.12684 | 0.2596 | 0.14846 | 0.73588 | 0.0071423 | 0.55451
7402 | 0.059752 | 0.19887 | 0.4265 | 0.10316 | 0.48625 | 0.14868 | 0.76923 | 0.023151 | 0.55458
7403 | 0.069347 | 0.27291 | 0.42653 | 0.088985 | 0.59317 | 0.14889 | 0.79451 | 0.036697 | 0.55465
7404 | 0.088239 | 0.30964 | 0.42657 | 0.078696 | 0.6324 | 0.14911 | 0.80862 | 0.040145 | 0.55473
7405 | 0.12384 | 0.35191 | 0.42661 | 0.073449 | 0.64624 | 0.14934 | 0.76053 | 0.043839 | 0.5548
7406 | 0.17366 | 0.32357 | 0.42664 | 0.081857 | 0.63044 | 0.14956 | 0.73731 | 0.023151 | 0.55487
7407 | 0.23424 | 0.27166 | 0.42668 | 0.09617 | 0.5693 | 0.14978 | 0.71376 | 0.006896 | 0.55495
7408 | 0.30226 | 0.2136 | 0.42672 | 0.11775 | 0.41557 | 0.15001 | 0.68378 | 0.016994 | 0.55502
7409 | 0.36248 | 0.0075419 | 0.42676 | 0.14521 | 0.16126 | 0.15024 | 0.64275 | 0 | 0.55509
7410 | 0.40559 | 0 | 0.42679 | 0.19201 | 0.021277 | 0.15047 | 0.61372 | 0 | 0.55517
7411 | 0.4433 | 0 | 0.42683 | 0.25271 | 0.00039821 | 0.1507 | 0.60117 | 0 | 0.55524
7412 | 0.526 | 0 | 0.42687 | 0.27097 | 0 | 0.15094 | 0.58104 | 0 | 0.55531
7413 | 0.58766 | 0 | 0.4269 | 0.25279 | 0 | 0.15117 | 0.54414 | 0 | 0.55539
7414 | 0.64661 | 0 | 0.42694 | 0.22952 | 0 | 0.15141 | 0.53123 | 0 | 0.55546
7415 | 0.68443 | 0 | 0.42698 | 0.20873 | 0 | 0.15165 | 0.54044 | 0 | 0.55553
7416 | 0.71549 | 0 | 0.42701 | 0.18662 | 0 | 0.15189 | 0.56418 | 0 | 0.55561
7417 | 0.76659 | 0 | 0.42705 | 0.16759 | 0 | 0.15213 | 0.58104 | 0 | 0.55568
7418 | 0.77287 | 0 | 0.42709 | 0.15486 | 0 | 0.15237 | 0.57437 | 0 | 0.55575
7419 | 0.7574 | 0 | 0.42712 | 0.14559 | 0 | 0.15262 | 0.55746 | 0 | 0.55583
7420 | 0.74255 | 0 | 0.42716 | 0.13627 | 0 | 0.15286 | 0.56609 | 0 | 0.5559
7421 | 0.75442 | 0 | 0.4272 | 0.13098 | 0 | 0.15311 | 0.57842 | 0 | 0.55597
7422 | 0.78548 | 0 | 0.42723 | 0.12968 | 0 | 0.15336 | 0.59156 | 0 | 0.55605
7423 | 0.7634 | 0 | 0.42727 | 0.1309 | 0.001432 | 0.15361 | 0.5785 | 0 | 0.55612
7424 | 0.80467 | 0.0017344 | 0.4273 | 0.13189 | 0.064115 | 0.15386 | 0.60596 | 0.0036943 | 0.5562
7425 | 0.81079 | 0.025393 | 0.42734 | 0.11371 | 0.26308 | 0.15412 | 0.64855 | 0.015762 | 0.55627
7426 | 0.8249 | 0.067174 | 0.42738 | 0.081689 | 0.48853 | 0.15437 | 0.66702 | 0.064774 | 0.55634
7427 | 0.85302 | 0.10092 | 0.42741 | 0.077243 | 0.59359 | 0.15463 | 0.66311 | 0.10763 | 0.55642
7428 | 0.87472 | 0.11533 | 0.42745 | 0.081426 | 0.63494 | 0.15489 | 0.63499 | 0.13373 | 0.55649
7429 | 0.88346 | 0.12394 | 0.42748 | 0.091216 | 0.64959 | 0.15515 | 0.58001 | 0.15615 | 0.55657
7430 | 0.89077 | 0.1185 | 0.42752 | 0.10255 | 0.6336 | 0.15541 | 0.51 | 0.14088 | 0.55664
7431 | 0.90118 | 0.084466 | 0.42756 | 0.12155 | 0.57236 | 0.15568 | 0.46315 | 0.1096 | 0.55672
7432 | 0.90009 | 0.041261 | 0.42759 | 0.13509 | 0.42863 | 0.15594 | 0.45317 | 0.076842 | 0.55679
7433 | 0.89759 | 0 | 0.42763 | 0.14791 | 0.17784 | 0.15621 | 0.44349 | 0 | 0.55687
7434 | 0.87312 | 0 | 0.42766 | 0.17132 | 0.025763 | 0.15648 | 0.45091 | 0 | 0.55694
7435 | 0.79475 | 0 | 0.4277 | 0.20647 | 0.00046678 | 0.15675 | 0.43035 | 0 | 0.55701
7436 | 0.75883 | 0 | 0.42774 | 0.22755 | 0 | 0.15702 | 0.4261 | 0 | 0.55709
7437 | 0.74811 | 0 | 0.42777 | 0.23228 | 0 | 0.15729 | 0.44728 | 0 | 0.55716
7438 | 0.73585 | 0 | 0.42781 | 0.23763 | 0 | 0.15757 | 0.48178 | 0 | 0.55724
7439 | 0.72876 | 0 | 0.42784 | 0.24203 | 0 | 0.15784 | 0.5149 | 0 | 0.55731
7440 | 0.72529 | 0 | 0.42788 | 0.24248 | 0 | 0.15812 | 0.54631 | 0 | 0.55739
7441 | 0.67015 | 0 | 0.42791 | 0.2368 | 0 | 0.1584 | 0.56777 | 0 | 0.55746
7442 | 0.68258 | 0 | 0.42795 | 0.23021 | 0 | 0.15868 | 0.58397 | 0 | 0.55754
7443 | 0.74154 | 0 | 0.42798 | 0.22353 | 0 | 0.15896 | 0.59093 | 0 | 0.55761
7444 | 0.79752 | 0 | 0.42802 | 0.21527 | 0 | 0.15924 | 0.59006 | 0 | 0.55769
7445 | 0.84997 | 0 | 0.42805 | 0.20857 | 0 | 0.15953 | 0.58919 | 0 | 0.55776
7446 | 0.88092 | 0 | 0.42809 | 0.20357 | 0 | 0.15981 | 0.59424 | 0 | 0.55784
7447 | 0.89607 | 0 | 0.42812 | 0.19995 | 0.0013159 | 0.1601 | 0.54575 | 0 | 0.55792
7448 | 0.91335 | 0.0027645 | 0.42816 | 0.19866 | 0.062037 | 0.16039 | 0.54197 | 0.00024629 | 0.55799
7449 | 0.9239 | 0.023081 | 0.42819 | 0.17806 | 0.255 | 0.16068 | 0.53681 | 0.0083738 | 0.55807
7450 | 0.93761 | 0.043176 | 0.42823 | 0.16511 | 0.4816 | 0.16097 | 0.52133 | 0.051967 | 0.55814
7451 | 0.94004 | 0.057242 | 0.42826 | 0.1582 | 0.58863 | 0.16126 | 0.50575 | 0.094821 | 0.55822
7452 | 0.93869 | 0.063155 | 0.4283 | 0.1651 | 0.63179 | 0.16156 | 0.49532 | 0.1229 | 0.55829
7453 | 0.93743 | 0.071737 | 0.42833 | 0.18308 | 0.64902 | 0.16186 | 0.44981 | 0.17782 | 0.55837
7454 | 0.92911 | 0.056039 | 0.42837 | 0.21414 | 0.63757 | 0.16215 | 0.44138 | 0.11871 | 0.55845
7455 | 0.92785 | 0.040981 | 0.4284 | 0.25016 | 0.58107 | 0.16245 | 0.43545 | 0.072901 | 0.55852
7456 | 0.93137 | 0.02169 | 0.42844 | 0.28537 | 0.43685 | 0.16275 | 0.43748 | 0.059602 | 0.5586
7457 | 0.91886 | 0 | 0.42847 | 0.31332 | 0.1857 | 0.16305 | 0.43061 | 0 | 0.55867
7458 | 0.90972 | 0 | 0.42851 | 0.32518 | 0.027817 | 0.16335 | 0.42916 | 0 | 0.55875
7459 | 0.9115 | 0 | 0.42854 | 0.34716 | 0.0004615 | 0.16366 | 0.42132 | 0 | 0.55883
7460 | 0.89494 | 0 | 0.42858 | 0.34591 | 0 | 0.16396 | 0.43086 | 0 | 0.5589
7461 | 0.87082 | 0 | 0.42861 | 0.32362 | 0 | 0.16427 | 0.41807 | 0 | 0.55898
7462 | 0.82403 | 0 | 0.42864 | 0.31703 | 0 | 0.16458 | 0.40276 | 0 | 0.55905
7463 | 0.78007 | 0 | 0.42868 | 0.31239 | 0 | 0.16489 | 0.39149 | 0 | 0.55913
7464 | 0.77284 | 0 | 0.42871 | 0.30587 | 0 | 0.1652 | 0.37717 | 0 | 0.55921
7465 | 0.78371 | 0 | 0.42875 | 0.30064 | 0 | 0.16551 | 0.36529 | 0 | 0.55928
7466 | 0.73955 | 0 | 0.42878 | 0.2978 | 0 | 0.16582 | 0.34437 | 0 | 0.55936
7467 | 0.68432 | 0 | 0.42881 | 0.29079 | 0 | 0.16614 | 0.34079 | 0 | 0.55944
7468 | 0.64606 | 0 | 0.42885 | 0.26948 | 0 | 0.16645 | 0.34599 | 0 | 0.55951
7469 | 0.60467 | 0 | 0.42888 | 0.24833 | 0 | 0.16677 | 0.34016 | 0 | 0.55959
7470 | 0.55524 | 0 | 0.42892 | 0.23474 | 0 | 0.16709 | 0.33773 | 0 | 0.55967
7471 | 0.56241 | 0 | 0.42895 | 0.22853 | 0.0011946 | 0.16741 | 0.35704 | 0 | 0.55974
7472 | 0.53092 | 0.0005013 | 0.42898 | 0.22342 | 0.060573 | 0.16773 | 0.37454 | 0.00024629 | 0.55982
7473 | 0.48571 | 0.022373 | 0.42902 | 0.1926 | 0.25112 | 0.16805 | 0.3874 | 0.0029554 | 0.5599
7474 | 0.46939 | 0.051703 | 0.42905 | 0.14994 | 0.47924 | 0.16838 | 0.40224 | 0.018225 | 0.55998
7475 | 0.46774 | 0.080706 | 0.42909 | 0.14189 | 0.58664 | 0.1687 | 0.41901 | 0.036697 | 0.56005
7476 | 0.50214 | 0.096082 | 0.42912 | 0.1626 | 0.62984 | 0.16903 | 0.44163 | 0.045071 | 0.56013
7477 | 0.55134 | 0.11596 | 0.42915 | 0.1896 | 0.6466 | 0.16935 | 0.44594 | 0.055415 | 0.56021
7478 | 0.59787 | 0.091229 | 0.42919 | 0.20282 | 0.63558 | 0.16968 | 0.41198 | 0.023151 | 0.56028
7479 | 0.66019 | 0.056144 | 0.42922 | 0.22692 | 0.57947 | 0.17001 | 0.38094 | 0.0061572 | 0.56036
7480 | 0.70531 | 0.037575 | 0.42925 | 0.24884 | 0.43464 | 0.17034 | 0.34626 | 0.014285 | 0.56044
7481 | 0.75972 | 0 | 0.42929 | 0.26549 | 0.18261 | 0.17067 | 0.32252 | 0 | 0.56052
7482 | 0.81072 | 0 | 0.42932 | 0.27677 | 0.027171 | 0.17101 | 0.28824 | 0 | 0.56059
7483 | 0.84302 | 0 | 0.42935 | 0.28627 | 0.00044568 | 0.17134 | 0.29346 | 0 | 0.56067
7484 | 0.86133 | 0 | 0.42939 | 0.30458 | 0 | 0.17168 | 0.39115 | 0 | 0.56075
7485 | 0.88435 | 0 | 0.42942 | 0.30188 | 0 | 0.17201 | 0.44408 | 0 | 0.56083
7486 | 0.89753 | 0 | 0.42945 | 0.29805 | 0 | 0.17235 | 0.47465 | 0 | 0.56091
7487 | 0.90324 | 0 | 0.42948 | 0.28586 | 0 | 0.17269 | 0.49277 | 0 | 0.56098
7488 | 0.90516 | 0 | 0.42952 | 0.26402 | 0 | 0.17303 | 0.51457 | 0 | 0.56106
7489 | 0.83211 | 0 | 0.42955 | 0.24225 | 0 | 0.17337 | 0.5162 | 0 | 0.56114
7490 | 0.84096 | 0 | 0.42958 | 0.21636 | 0 | 0.17371 | 0.53915 | 0 | 0.56122
7491 | 0.83999 | 0 | 0.42962 | 0.19124 | 0 | 0.17406 | 0.57111 | 0 | 0.5613
7492 | 0.84773 | 0 | 0.42965 | 0.17079 | 0 | 0.1744 | 0.59723 | 0 | 0.56137
7493 | 0.86989 | 0 | 0.42968 | 0.1588 | 0 | 0.17475 | 0.61724 | 0 | 0.56145
7494 | 0.89347 | 0 | 0.42971 | 0.15308 | 0 | 0.17509 | 0.63259 | 0 | 0.56153
7495 | 0.90582 | 0 | 0.42975 | 0.15485 | 0.001076 | 0.17544 | 0.62753 | 0 | 0.56161
7496 | 0.91434 | 0.0003873 | 0.42978 | 0.15948 | 0.056994 | 0.17579 | 0.628 | 0 | 0.56169
7497 | 0.91951 | 0.019642 | 0.42981 | 0.15031 | 0.24175 | 0.17614 | 0.62948 | 0.0083738 | 0.56177
7498 | 0.9149 | 0.047118 | 0.42984 | 0.11279 | 0.47318 | 0.17649 | 0.62862 | 0.031771 | 0.56184
7499 | 0.91123 | 0.068434 | 0.42988 | 0.10986 | 0.58052 | 0.17684 | 0.62325 | 0.065512 | 0.56192
7500 | 0.91743 | 0.07922 | 0.42991 | 0.14329 | 0.62537 | 0.1772 | 0.612 | 0.088663 | 0.562
7501 | 0.93817 | 0.10418 | 0.42994 | 0.12849 | 0.63765 | 0.17755 | 0.62426 | 0.13398 | 0.56208
7502 | 0.94548 | 0.088208 | 0.42997 | 0.10829 | 0.61979 | 0.17791 | 0.61301 | 0.10492 | 0.56216
7503 | 0.95209 | 0.060373 | 0.43 | 0.10237 | 0.55497 | 0.17826 | 0.6145 | 0.090634 | 0.56224
7504 | 0.94703 | 0.034055 | 0.43004 | 0.1121 | 0.39615 | 0.17862 | 0.61231 | 0.050489 | 0.56232
7505 | 0.95325 | 0 | 0.43007 | 0.13618 | 0.16149 | 0.17898 | 0.61145 | 0 | 0.5624
7506 | 0.95717 | 0 | 0.4301 | 0.16674 | 0.024745 | 0.17934 | 0.60101 | 0 | 0.56248
7507 | 0.94323 | 0 | 0.43013 | 0.19087 | 0.0004114 | 0.1797 | 0.59053 | 0 | 0.56256
7508 | 0.943 | 0 | 0.43016 | 0.21369 | 0 | 0.18006 | 0.57779 | 0 | 0.56263
7509 | 0.93851 | 0 | 0.4302 | 0.21748 | 0 | 0.18043 | 0.5617 | 0 | 0.56271
7510 | 0.93177 | 0 | 0.43023 | 0.21607 | 0 | 0.18079 | 0.5557 | 0 | 0.56279
7511 | 0.92095 | 0 | 0.43026 | 0.20686 | 0 | 0.18115 | 0.55298 | 0 | 0.56287
7512 | 0.90953 | 0 | 0.43029 | 0.1899 | 0 | 0.18152 | 0.55626 | 0 | 0.56295
7513 | 0.89675 | 0 | 0.43032 | 0.17363 | 0 | 0.18189 | 0.55025 | 0 | 0.56303
7514 | 0.90349 | 0 | 0.43035 | 0.16578 | 0 | 0.18225 | 0.53955 | 0 | 0.56311
7515 | 0.90574 | 0 | 0.43038 | 0.16341 | 0 | 0.18262 | 0.53907 | 0 | 0.56319
7516 | 0.90521 | 0 | 0.43042 | 0.15705 | 0 | 0.18299 | 0.53341 | 0 | 0.56327
7517 | 0.88904 | 0 | 0.43045 | 0.15446 | 0 | 0.18336 | 0.5343 | 0 | 0.56335
7518 | 0.86168 | 0 | 0.43048 | 0.15615 | 0 | 0.18374 | 0.5305 | 0 | 0.56343
7519 | 0.82252 | 0 | 0.43051 | 0.15971 | 0.0009863 | 0.18411 | 0.48782 | 0 | 0.56351
7520 | 0.7997 | 0.00064685 | 0.43054 | 0.15904 | 0.057548 | 0.18448 | 0.48733 | 0 | 0.56359
7521 | 0.78544 | 0.015973 | 0.43057 | 0.13341 | 0.23839 | 0.18486 | 0.48344 | 0.013792 | 0.56367
7522 | 0.76985 | 0.033659 | 0.4306 | 0.093892 | 0.4706 | 0.18523 | 0.47764 | 0.058616 | 0.56375
7523 | 0.77072 | 0.047739 | 0.43063 | 0.086401 | 0.58084 | 0.18561 | 0.47764 | 0.096545 | 0.56383
7524 | 0.77706 | 0.054833 | 0.43066 | 0.097137 | 0.62626 | 0.18598 | 0.47963 | 0.11748 | 0.56391
7525 | 0.81254 | 0.056997 | 0.4307 | 0.080083 | 0.64345 | 0.18636 | 0.50058 | 0.1293 | 0.56399
7526 | 0.81572 | 0.049871 | 0.43073 | 0.070202 | 0.63165 | 0.18674 | 0.49021 | 0.10935 | 0.56407
7527 | 0.80891 | 0.039318 | 0.43076 | 0.07196 | 0.57123 | 0.18712 | 0.486 | 0.079058 | 0.56415
7528 | 0.77827 | 0.029753 | 0.43079 | 0.079899 | 0.41965 | 0.1875 | 0.48518 | 0.049011 | 0.56423
7529 | 0.74538 | 0 | 0.43082 | 0.10253 | 0.17079 | 0.18788 | 0.47955 | 0 | 0.56431
7530 | 0.72428 | 0 | 0.43085 | 0.14151 | 0.023181 | 0.18827 | 0.4739 | 0 | 0.56439
7531 | 0.72603 | 0 | 0.43088 | 0.19917 | 0.00037975 | 0.18865 | 0.49079 | 0 | 0.56447
7532 | 0.68309 | 0 | 0.43091 | 0.24556 | 0 | 0.18903 | 0.47805 | 0 | 0.56456
7533 | 0.61326 | 0 | 0.43094 | 0.26291 | 0 | 0.18942 | 0.46524 | 0 | 0.56464
7534 | 0.54102 | 0 | 0.43097 | 0.27374 | 0 | 0.1898 | 0.45183 | 0 | 0.56472
7535 | 0.4986 | 0 | 0.431 | 0.27349 | 0 | 0.19019 | 0.44028 | 0 | 0.5648
7536 | 0.45104 | 0 | 0.43103 | 0.265 | 0 | 0.19058 | 0.43647 | 0 | 0.56488
7537 | 0.48636 | 0 | 0.43106 | 0.25174 | 0 | 0.19097 | 0.44078 | 0 | 0.56496
7538 | 0.46302 | 0 | 0.43109 | 0.23754 | 0 | 0.19136 | 0.42635 | 0 | 0.56504
7539 | 0.45118 | 0 | 0.43112 | 0.21856 | 0 | 0.19175 | 0.41326 | 0 | 0.56512
7540 | 0.43724 | 0 | 0.43115 | 0.19302 | 0 | 0.19214 | 0.41558 | 0 | 0.5652
7541 | 0.42741 | 0 | 0.43118 | 0.17574 | 0 | 0.19253 | 0.4214 | 0 | 0.56528
7542 | 0.40975 | 0 | 0.43121 | 0.16605 | 0 | 0.19292 | 0.43214 | 0 | 0.56537
7543 | 0.46516 | 0 | 0.43124 | 0.16293 | 0.00078324 | 0.19331 | 0.44602 | 0 | 0.56545
7544 | 0.45658 | 0 | 0.43127 | 0.16331 | 0.050254 | 0.19371 | 0.44543 | 0 | 0.56553
7545 | 0.48046 | 0.010344 | 0.4313 | 0.14412 | 0.22657 | 0.1941 | 0.44391 | 0.010837 | 0.56561
7546 | 0.49112 | 0.026309 | 0.43133 | 0.10458 | 0.46154 | 0.1945 | 0.43536 | 0.057631 | 0.56569
7547 | 0.51096 | 0.041773 | 0.43136 | 0.083284 | 0.57855 | 0.1949 | 0.42328 | 0.097776 | 0.56577
7548 | 0.53814 | 0.051716 | 0.43139 | 0.074736 | 0.62636 | 0.19529 | 0.41961 | 0.12068 | 0.56586
7549 | 0.61861 | 0.054471 | 0.43142 | 0.055871 | 0.64209 | 0.19569 | 0.41318 | 0.14457 | 0.56594
7550 | 0.64954 | 0.046332 | 0.43145 | 0.037538 | 0.62521 | 0.19609 | 0.40819 | 0.11403 | 0.56602
7551 | 0.65938 | 0.032253 | 0.43148 | 0.040042 | 0.55483 | 0.19649 | 0.41918 | 0.093589 | 0.5661
7552 | 0.64612 | 0.01771 | 0.43151 | 0.051358 | 0.38981 | 0.19689 | 0.4301 | 0.026353 | 0.56618
7553 | 0.63488 | 0 | 0.43153 | 0.062567 | 0.1513 | 0.19729 | 0.44002 | 0 | 0.56627
7554 | 0.61961 | 0 | 0.43156 | 0.082574 | 0.020894 | 0.19769 | 0.4499 | 0 | 0.56635
7555 | 0.56644 | 0 | 0.43159 | 0.11654 | 0.00036129 | 0.19809 | 0.45401 | 0 | 0.56643
7556 | 0.60901 | 0 | 0.43162 | 0.14679 | 0 | 0.19849 | 0.44771 | 0 | 0.56651
7557 | 0.63945 | 0 | 0.43165 | 0.16369 | 0 | 0.1989 | 0.43994 | 0 | 0.56659
7558 | 0.64941 | 0 | 0.43168 | 0.17347 | 0 | 0.1993 | 0.43214 | 0 | 0.56668
7559 | 0.65339 | 0 | 0.43171 | 0.1728 | 0 | 0.19971 | 0.41678 | 0 | 0.56676
7560 | 0.64689 | 0 | 0.43174 | 0.16532 | 0 | 0.20011 | 0.41034 | 0 | 0.56684
7561 | 0.63848 | 0 | 0.43177 | 0.15381 | 0 | 0.20052 | 0.39479 | 0 | 0.56692
7562 | 0.62366 | 0 | 0.4318 | 0.14184 | 0 | 0.20093 | 0.37031 | 0 | 0.56701
7563 | 0.61886 | 0 | 0.43182 | 0.13152 | 0 | 0.20133 | 0.34965 | 0 | 0.56709
7564 | 0.62391 | 0 | 0.43185 | 0.11637 | 0 | 0.20174 | 0.33241 | 0 | 0.56717
7565 | 0.62499 | 0 | 0.43188 | 0.10251 | 0 | 0.20215 | 0.32079 | 0 | 0.56726
7566 | 0.62569 | 0 | 0.43191 | 0.094867 | 0 | 0.20256 | 0.31184 | 0 | 0.56734
7567 | 0.63005 | 0 | 0.43194 | 0.093012 | 0.0006883 | 0.20297 | 0.28954 | 0 | 0.56742
7568 | 0.62672 | 0.0011708 | 0.43197 | 0.092183 | 0.043455 | 0.20338 | 0.28421 | 0 | 0.5675
7569 | 0.62616 | 0.036802 | 0.43199 | 0.082415 | 0.192 | 0.20379 | 0.28046 | 0.0059109 | 0.56759
7570 | 0.61777 | 0.087648 | 0.43202 | 0.050729 | 0.42378 | 0.2042 | 0.273 | 0.048026 | 0.56767
7571 | 0.61964 | 0.12862 | 0.43205 | 0.029191 | 0.54889 | 0.20462 | 0.27386 | 0.086201 | 0.56775
7572 | 0.62837 | 0.15672 | 0.43208 | 0.029266 | 0.60001 | 0.20503 | 0.26531 | 0.11428 | 0.56784
7573 | 0.67821 | 0.17502 | 0.43211 | 0.028728 | 0.60904 | 0.20544 | 0.26817 | 0.14679 | 0.56792
7574 | 0.69438 | 0.15298 | 0.43213 | 0.031612 | 0.58653 | 0.20586 | 0.24658 | 0.12832 | 0.568
7575 | 0.67511 | 0.1187 | 0.43216 | 0.039126 | 0.50464 | 0.20627 | 0.22156 | 0.10566 | 0.56809
7576 | 0.63855 | 0.0829 | 0.43219 | 0.051273 | 0.34849 | 0.20669 | 0.21578 | 0.028077 | 0.56817
7577 | 0.5858 | 0 | 0.43222 | 0.059755 | 0.13336 | 0.2071 | 0.20583 | 0 | 0.56825
7578 | 0.56174 | 0 | 0.43225 | 0.065183 | 0.021248 | 0.20752 | 0.20643 | 0 | 0.56834
7579 | 0.57735 | 0 | 0.43227 | 0.077795 | 0.00039294 | 0.20794 | 0.20117 | 0 | 0.56842
7580 | 0.5741 | 0 | 0.4323 | 0.083186 | 0 | 0.20835 | 0.19176 | 0 | 0.56851
7581 | 0.55241 | 0 | 0.43233 | 0.078698 | 0 | 0.20877 | 0.17377 | 0 | 0.56859
7582 | 0.5308 | 0 | 0.43236 | 0.069519 | 0 | 0.20919 | 0.16839 | 0 | 0.56867
7583 | 0.50443 | 0 | 0.43238 | 0.063991 | 0 | 0.20961 | 0.16913 | 0 | 0.56876
7584 | 0.48037 | 0 | 0.43241 | 0.064011 | 0 | 0.21003 | 0.18329 | 0 | 0.56884
7585 | 0.48559 | 0 | 0.43244 | 0.060255 | 0 | 0.21045 | 0.20482 | 0 | 0.56893
7586 | 0.44936 | 0 | 0.43247 | 0.054608 | 0 | 0.21087 | 0.21348 | 0 | 0.56901
7587 | 0.43492 | 0 | 0.43249 | 0.047987 | 0 | 0.21129 | 0.22037 | 0 | 0.56909
7588 | 0.44784 | 0 | 0.43252 | 0.040134 | 0 | 0.21171 | 0.23184 | 0 | 0.56918
7589 | 0.45428 | 0 | 0.43255 | 0.034706 | 0 | 0.21214 | 0.23626 | 0 | 0.56926
7590 | 0.44343 | 0 | 0.43257 | 0.032312 | 0 | 0.21256 | 0.23332 | 0 | 0.56935
7591 | 0.48322 | 0 | 0.4326 | 0.031224 | 0.00051161 | 0.21298 | 0.21418 | 0 | 0.56943
7592 | 0.44283 | 0.00091124 | 0.43263 | 0.031493 | 0.038946 | 0.2134 | 0.23184 | 0 | 0.56952
7593 | 0.39938 | 0.024506 | 0.43266 | 0.02998 | 0.17141 | 0.21383 | 0.23056 | 0.003448 | 0.5696
7594 | 0.35887 | 0.05203 | 0.43268 | 0.023326 | 0.39266 | 0.21425 | 0.23958 | 0.04975 | 0.56969
7595 | 0.31763 | 0.074713 | 0.43271 | 0.022455 | 0.51852 | 0.21468 | 0.23831 | 0.11576 | 0.56977
7596 | 0.29475 | 0.086924 | 0.43274 | 0.023228 | 0.56652 | 0.2151 | 0.22563 | 0.15886 | 0.56985
7597 | 0.27855 | 0.11279 | 0.43276 | 0.031254 | 0.58045 | 0.21553 | 0.22938 | 0.17388 | 0.56994
7598 | 0.23414 | 0.080163 | 0.43279 | 0.058452 | 0.55292 | 0.21596 | 0.21728 | 0.13472 | 0.57002
7599 | 0.18017 | 0.044901 | 0.43282 | 0.10443 | 0.48575 | 0.21638 | 0.20805 | 0.1096 | 0.57011
7600 | 0.13472 | 0.032178 | 0.43284 | 0.14697 | 0.33405 | 0.21681 | 0.19566 | 0.032264 | 0.57019
7601 | 0.1007 | 0 | 0.43287 | 0.17759 | 0.13385 | 0.21724 | 0.19678 | 0 | 0.57028
7602 | 0.085695 | 0 | 0.43289 | 0.19334 | 0.019639 | 0.21766 | 0.19852 | 0 | 0.57036
7603 | 0.084933 | 0 | 0.43292 | 0.20358 | 0.00035074 | 0.21809 | 0.21937 | 0 | 0.57045
7604 | 0.085574 | 0 | 0.43295 | 0.1954 | 0 | 0.21852 | 0.21698 | 0 | 0.57053
7605 | 0.098651 | 0 | 0.43297 | 0.17111 | 0 | 0.21895 | 0.20815 | 0 | 0.57062
7606 | 0.11814 | 0 | 0.433 | 0.15229 | 0 | 0.21938 | 0.19576 | 0 | 0.57071
7607 | 0.13036 | 0 | 0.43303 | 0.13529 | 0 | 0.21981 | 0.18629 | 0 | 0.57079
7608 | 0.14256 | 0 | 0.43305 | 0.12005 | 0 | 0.22024 | 0.17061 | 0 | 0.57088
7609 | 0.22006 | 0 | 0.43308 | 0.10884 | 0 | 0.22067 | 0.15857 | 0 | 0.57096
7610 | 0.27689 | 0 | 0.4331 | 0.099905 | 0 | 0.2211 | 0.15166 | 0 | 0.57105
7611 | 0.32 | 0 | 0.43313 | 0.094135 | 0 | 0.22153 | 0.14981 | 0 | 0.57113
7612 | 0.35283 | 0 | 0.43315 | 0.091313 | 0 | 0.22196 | 0.14609 | 0 | 0.57122
7613 | 0.38126 | 0 | 0.43318 | 0.09179 | 0 | 0.22239 | 0.14236 | 0 | 0.5713
7614 | 0.39732 | 0 | 0.43321 | 0.097087 | 0 | 0.22282 | 0.14379 | 0 | 0.57139
7615 | 0.37322 | 0 | 0.43323 | 0.10627 | 0.00058018 | 0.22326 | 0.12638 | 0 | 0.57148
7616 | 0.40927 | 0 | 0.43326 | 0.1149 | 0.046332 | 0.22369 | 0.13291 | 0 | 0.57156
7617 | 0.43158 | 0.017083 | 0.43328 | 0.11693 | 0.21272 | 0.22412 | 0.13291 | 0.0027092 | 0.57165
7618 | 0.43007 | 0.044445 | 0.43331 | 0.12728 | 0.45733 | 0.22455 | 0.12251 | 0.052459 | 0.57173
7619 | 0.42004 | 0.070702 | 0.43333 | 0.1684 | 0.57624 | 0.22499 | 0.10708 | 0.12388 | 0.57182
7620 | 0.43224 | 0.086465 | 0.43336 | 0.21851 | 0.62522 | 0.22542 | 0.098157 | 0.16772 | 0.57191
7621 | 0.41065 | 0.088616 | 0.43338 | 0.27103 | 0.63981 | 0.22586 | 0.09112 | 0.17634 | 0.57199
7622 | 0.43508 | 0.077889 | 0.43341 | 0.32923 | 0.6233 | 0.22629 | 0.089034 | 0.14974 | 0.57208
7623 | 0.46007 | 0.054121 | 0.43343 | 0.38492 | 0.55824 | 0.22672 | 0.092708 | 0.11649 | 0.57217
7624 | 0.46018 | 0.04253 | 0.43346 | 0.4309 | 0.404 | 0.22716 | 0.10401 | 0.025368 | 0.57225
7625 | 0.44718 | 0 | 0.43348 | 0.45305 | 0.16349 | 0.22759 | 0.11976 | 0 | 0.57234
7626 | 0.43398 | 0 | 0.43351 | 0.44356 | 0.022645 | 0.22803 | 0.14214 | 0 | 0.57243
7627 | 0.42392 | 0 | 0.43353 | 0.40949 | 0.00034811 | 0.22846 | 0.18805 | 0 | 0.57251
7628 | 0.43201 | 0 | 0.43356 | 0.39514 | 0 | 0.2289 | 0.21718 | 0 | 0.5726
7629 | 0.43212 | 0 | 0.43358 | 0.37283 | 0 | 0.22934 | 0.246 | 0 | 0.57269
7630 | 0.42365 | 0 | 0.43361 | 0.37564 | 0 | 0.22977 | 0.28055 | 0 | 0.57277
7631 | 0.41132 | 0 | 0.43363 | 0.3958 | 0 | 0.23021 | 0.33322 | 0 | 0.57286
7632 | 0.39126 | 0 | 0.43366 | 0.40565 | 0 | 0.23064 | 0.40414 | 0 | 0.57295
7633 | 0.34052 | 0 | 0.43368 | 0.41157 | 0 | 0.23108 | 0.49335 | 0 | 0.57303
7634 | 0.31561 | 0 | 0.43371 | 0.42533 | 0 | 0.23152 | 0.54535 | 0 | 0.57312
7635 | 0.30241 | 0 | 0.43373 | 0.44242 | 0 | 0.23195 | 0.56066 | 0 | 0.57321
7636 | 0.2725 | 0 | 0.43376 | 0.43486 | 0 | 0.23239 | 0.56114 | 0 | 0.57329
7637 | 0.24607 | 0 | 0.43378 | 0.41219 | 0 | 0.23283 | 0.57374 | 0 | 0.57338
7638 | 0.22446 | 0 | 0.4338 | 0.38222 | 0 | 0.23327 | 0.60282 | 0 | 0.57347
7639 | 0.17435 | 0 | 0.43383 | 0.34618 | 0.00053271 | 0.2337 | 0.62379 | 0 | 0.57356
7640 | 0.15627 | 0.00013665 | 0.43385 | 0.30356 | 0.047279 | 0.23414 | 0.62278 | 0 | 0.57364
7641 | 0.129 | 0.024605 | 0.43388 | 0.27991 | 0.21654 | 0.23458 | 0.61223 | 0.0088663 | 0.57373
7642 | 0.092285 | 0.066981 | 0.4339 | 0.27956 | 0.4507 | 0.23502 | 0.60533 | 0.05443 | 0.57382
7643 | 0.063277 | 0.10409 | 0.43393 | 0.28 | 0.56613 | 0.23545 | 0.59708 | 0.086201 | 0.57391
7644 | 0.051248 | 0.13546 | 0.43395 | 0.29099 | 0.62036 | 0.23589 | 0.59708 | 0.11551 | 0.57399
7645 | 0.032594 | 0.15443 | 0.43397 | 0.32195 | 0.64118 | 0.23633 | 0.60722 | 0.10516 | 0.57408
7646 | 0.030782 | 0.13448 | 0.434 | 0.36539 | 0.6285 | 0.23677 | 0.60164 | 0.081029 | 0.57417
7647 | 0.033123 | 0.097798 | 0.43402 | 0.4064 | 0.56752 | 0.23721 | 0.58642 | 0.082999 | 0.57426
7648 | 0.037544 | 0.079889 | 0.43404 | 0.41376 | 0.41348 | 0.23765 | 0.58539 | 0.021427 | 0.57435
7649 | 0.038901 | 0 | 0.43407 | 0.40881 | 0.16699 | 0.23808 | 0.57929 | 0 | 0.57443
7650 | 0.038724 | 0 | 0.43409 | 0.39805 | 0.02297 | 0.23852 | 0.58429 | 0 | 0.57452
7651 | 0.037478 | 0 | 0.43412 | 0.36179 | 0.00033228 | 0.23896 | 0.58365 | 0 | 0.57461
7652 | 0.030661 | 0 | 0.43414 | 0.33175 | 0 | 0.2394 | 0.57707 | 0 | 0.5747
7653 | 0.025974 | 0 | 0.43416 | 0.29822 | 0 | 0.23984 | 0.56537 | 0 | 0.57479
7654 | 0.027994 | 0 | 0.43419 | 0.2618 | 0 | 0.24028 | 0.55738 | 0 | 0.57487
7655 | 0.038947 | 0 | 0.43421 | 0.22524 | 0 | 0.24072 | 0.5385 | 0 | 0.57496
7656 | 0.050352 | 0 | 0.43423 | 0.18663 | 0 | 0.24116 | 0.50812 | 0 | 0.57505
7657 | 0.070304 | 0 | 0.43426 | 0.14973 | 0 | 0.2416 | 0.49721 | 0 | 0.57514
7658 | 0.089995 | 0 | 0.43428 | 0.11914 | 0 | 0.24203 | 0.46907 | 0 | 0.57523
7659 | 0.11046 | 0 | 0.4343 | 0.09675 | 0 | 0.24247 | 0.44357 | 0 | 0.57532
7660 | 0.13247 | 0 | 0.43432 | 0.083863 | 0 | 0.24291 | 0.43069 | 0 | 0.5754
7661 | 0.15126 | 0 | 0.43435 | 0.074522 | 0 | 0.24335 | 0.41472 | 0 | 0.57549
7662 | 0.16301 | 0 | 0.43437 | 0.071079 | 0 | 0.24379 | 0.40267 | 0 | 0.57558
7663 | 0.17639 | 0 | 0.43439 | 0.071601 | 0.00045359 | 0.24423 | 0.40155 | 0 | 0.57567
7664 | 0.16635 | 0.0014288 | 0.43442 | 0.073263 | 0.044326 | 0.24467 | 0.37612 | 0 | 0.57576
7665 | 0.18665 | 0.05584 | 0.43444 | 0.067928 | 0.19624 | 0.24511 | 0.35713 | 0.0039406 | 0.57585
7666 | 0.18259 | 0.13262 | 0.43446 | 0.056574 | 0.41929 | 0.24555 | 0.33908 | 0.03916 | 0.57594
7667 | 0.17185 | 0.184 | 0.43448 | 0.051205 | 0.57094 | 0.24598 | 0.32453 | 0.064281 | 0.57603
7668 | 0.15925 | 0.20479 | 0.43451 | 0.041742 | 0.62141 | 0.24642 | 0.31138 | 0.07167 | 0.57612
7669 | 0.13286 | 0.22617 | 0.43453 | 0.035458 | 0.63687 | 0.24686 | 0.30623 | 0.077088 | 0.5762
7670 | 0.12516 | 0.19581 | 0.43455 | 0.040174 | 0.61657 | 0.2473 | 0.29336 | 0.057139 | 0.57629
7671 | 0.1333 | 0.14752 | 0.43457 | 0.052017 | 0.54544 | 0.24774 | 0.29336 | 0.05172 | 0.57638
7672 | 0.15434 | 0.12914 | 0.4346 | 0.063391 | 0.38402 | 0.24818 | 0.30411 | 0.03054 | 0.57647
7673 | 0.1872 | 0 | 0.43462 | 0.080909 | 0.15103 | 0.24862 | 0.30789 | 0 | 0.57656
7674 | 0.23223 | 0 | 0.43464 | 0.11245 | 0.021991 | 0.24905 | 0.3197 | 0 | 0.57665
7675 | 0.19678 | 0 | 0.43466 | 0.15553 | 0.00033492 | 0.24949 | 0.33241 | 0 | 0.57674
7676 | 0.18881 | 0 | 0.43469 | 0.18219 | 0 | 0.24993 | 0.32761 | 0 | 0.57683
7677 | 0.20626 | 0 | 0.43471 | 0.18559 | 0 | 0.25037 | 0.32806 | 0 | 0.57692
7678 | 0.22272 | 0 | 0.43473 | 0.17593 | 0 | 0.25081 | 0.33277 | 0 | 0.57701
7679 | 0.22946 | 0 | 0.43475 | 0.1588 | 0 | 0.25124 | 0.33746 | 0 | 0.5771
7680 | 0.2319 | 0 | 0.43477 | 0.13762 | 0 | 0.25168 | 0.33962 | 0 | 0.57719
7681 | 0.28147 | 0 | 0.4348 | 0.12446 | 0 | 0.25212 | 0.34294 | 0 | 0.57728
7682 | 0.25787 | 0 | 0.43482 | 0.12179 | 0 | 0.25256 | 0.34545 | 0 | 0.57737
7683 | 0.22758 | 0 | 0.43484 | 0.12142 | 0 | 0.25299 | 0.3476 | 0 | 0.57746
7684 | 0.19744 | 0 | 0.43486 | 0.10631 | 0 | 0.25343 | 0.3415 | 0 | 0.57755
7685 | 0.18354 | 0 | 0.43488 | 0.096397 | 0 | 0.25387 | 0.34482 | 0 | 0.57764
7686 | 0.17567 | 0 | 0.4349 | 0.090491 | 0 | 0.25431 | 0.34965 | 0 | 0.57773
7687 | 0.21758 | 0 | 0.43493 | 0.084072 | 0.00037712 | 0.25474 | 0.377 | 0 | 0.57782
7688 | 0.18444 | 0.0017428 | 0.43495 | 0.072908 | 0.037047 | 0.25518 | 0.38618 | 0 | 0.57791
7689 | 0.15131 | 0.038422 | 0.43497 | 0.053047 | 0.18412 | 0.25561 | 0.40345 | 0.0012314 | 0.578
7690 | 0.13368 | 0.080781 | 0.43499 | 0.033951 | 0.42871 | 0.25605 | 0.42149 | 0.036943 | 0.57809
7691 | 0.12511 | 0.11277 | 0.43501 | 0.021931 | 0.55562 | 0.25649 | 0.44964 | 0.080043 | 0.57818
7692 | 0.10883 | 0.13271 | 0.43503 | 0.015014 | 0.60808 | 0.25692 | 0.47116 | 0.1192 | 0.57827
7693 | 0.087974 | 0.15977 | 0.43505 | 0.014777 | 0.61808 | 0.25736 | 0.48327 | 0.11231 | 0.57836
7694 | 0.072116 | 0.12391 | 0.43507 | 0.020517 | 0.59643 | 0.25779 | 0.50017 | 0.10049 | 0.57845
7695 | 0.057749 | 0.081449 | 0.4351 | 0.027797 | 0.52789 | 0.25823 | 0.49836 | 0.10566 | 0.57854
7696 | 0.056078 | 0.069664 | 0.43512 | 0.035223 | 0.37462 | 0.25866 | 0.49269 | 0.0054183 | 0.57863
7697 | 0.053318 | 0 | 0.43514 | 0.044316 | 0.15074 | 0.2591 | 0.49458 | 0 | 0.57872
7698 | 0.054045 | 0 | 0.43516 | 0.051652 | 0.020915 | 0.25953 | 0.50124 | 0 | 0.57881
7699 | 0.056255 | 0 | 0.43518 | 0.048384 | 0.00032965 | 0.25996 | 0.48303 | 0 | 0.5789
7700 | 0.047917 | 0 | 0.4352 | 0.044798 | 0 | 0.2604 | 0.4846 | 0 | 0.57899
7701 | 0.033733 | 0 | 0.43522 | 0.048393 | 0 | 0.26083 | 0.48385 | 0 | 0.57908
7702 | 0.02766 | 0 | 0.43524 | 0.049974 | 0 | 0.26126 | 0.48823 | 0 | 0.57917
7703 | 0.029399 | 0 | 0.43526 | 0.048435 | 0 | 0.2617 | 0.49738 | 0 | 0.57927
7704 | 0.033819 | 0 | 0.43528 | 0.049126 | 0 | 0.26213 | 0.51506 | 0 | 0.57936
7705 | 0.039284 | 0 | 0.4353 | 0.047927 | 0 | 0.26256 | 0.51351 | 0 | 0.57945
7706 | 0.026672 | 0 | 0.43532 | 0.048943 | 0 | 0.26299 | 0.51123 | 0 | 0.57954
7707 | 0.022223 | 0 | 0.43535 | 0.04956 | 0 | 0.26343 | 0.50787 | 0 | 0.57963
7708 | 0.023775 | 0 | 0.43537 | 0.051435 | 0 | 0.26386 | 0.50787 | 0 | 0.57972
7709 | 0.026658 | 0 | 0.43539 | 0.054027 | 0 | 0.26429 | 0.51645 | 0 | 0.57981
7710 | 0.029372 | 0 | 0.43541 | 0.053714 | 0 | 0.26472 | 0.52864 | 0 | 0.5799
7711 | 0.03009 | 0 | 0.43543 | 0.047831 | 0.00032965 | 0.26515 | 0.54872 | 0 | 0.58
7712 | 0.03147 | 0.00066059 | 0.43545 | 0.040084 | 0.035818 | 0.26558 | 0.52904 | 0 | 0.58009
7713 | 0.040138 | 0.047467 | 0.43547 | 0.037565 | 0.1783 | 0.26601 | 0.51913 | 0.0024629 | 0.58018
7714 | 0.05358 | 0.11783 | 0.43549 | 0.027344 | 0.42576 | 0.26644 | 0.51718 | 0.017733 | 0.58027
7715 | 0.062275 | 0.17653 | 0.43551 | 0.024938 | 0.55892 | 0.26687 | 0.51106 | 0.044824 | 0.58036
7716 | 0.058352 | 0.21054 | 0.43553 | 0.048588 | 0.61403 | 0.2673 | 0.51685 | 0.050489 | 0.58045
7717 | 0.045022 | 0.21618 | 0.43555 | 0.083394 | 0.62762 | 0.26772 | 0.52604 | 0.062064 | 0.58054
7718 | 0.060375 | 0.18988 | 0.43557 | 0.11782 | 0.59568 | 0.26815 | 0.51474 | 0.045809 | 0.58064
7719 | 0.090237 | 0.15269 | 0.43559 | 0.13632 | 0.51198 | 0.26858 | 0.49812 | 0.055415 | 0.58073
7720 | 0.15431 | 0.13915 | 0.43561 | 0.11738 | 0.32943 | 0.26901 | 0.47515 | 0.0012314 | 0.58082
7721 | 0.21589 | 0 | 0.43563 | 0.085747 | 0.10201 | 0.26943 | 0.47041 | 0 | 0.58091
7722 | 0.25634 | 0 | 0.43565 | 0.067255 | 0.013046 | 0.26986 | 0.46707 | 0 | 0.581
7723 | 0.29511 | 0 | 0.43567 | 0.060655 | 0.00022152 | 0.27028 | 0.46039 | 0 | 0.5811
7724 | 0.31823 | 0 | 0.43569 | 0.054845 | 0 | 0.27071 | 0.42686 | 0 | 0.58119
7725 | 0.35152 | 0 | 0.43571 | 0.057045 | 0 | 0.27113 | 0.37831 | 0 | 0.58128
7726 | 0.40533 | 0 | 0.43572 | 0.06334 | 0 | 0.27156 | 0.34249 | 0 | 0.58137
7727 | 0.45573 | 0 | 0.43574 | 0.068875 | 0 | 0.27198 | 0.32198 | 0 | 0.58146
7728 | 0.47195 | 0 | 0.43576 | 0.075255 | 0 | 0.27241 | 0.32216 | 0 | 0.58156
7729 | 0.46082 | 0 | 0.43578 | 0.082648 | 0 | 0.27283 | 0.29958 | 0 | 0.58165
7730 | 0.46455 | 0 | 0.4358 | 0.091026 | 0 | 0.27325 | 0.29374 | 0 | 0.58174
7731 | 0.44474 | 0 | 0.43582 | 0.098401 | 0 | 0.27367 | 0.29048 | 0 | 0.58183
7732 | 0.42914 | 0 | 0.43584 | 0.096541 | 0 | 0.2741 | 0.30549 | 0 | 0.58193
7733 | 0.43563 | 0 | 0.43586 | 0.095222 | 0 | 0.27452 | 0.32462 | 0 | 0.58202
7734 | 0.44389 | 0 | 0.43588 | 0.099177 | 0 | 0.27494 | 0.33773 | 0 | 0.58211
7735 | 0.46974 | 0 | 0.4359 | 0.10744 | 0.00021361 | 0.27536 | 0.3467 | 0 | 0.5822
7736 | 0.43531 | 0.001924 | 0.43592 | 0.12231 | 0.033814 | 0.27578 | 0.3398 | 0 | 0.5823
7737 | 0.38485 | 0.090698 | 0.43594 | 0.1317 | 0.18208 | 0.2762 | 0.33286 | 0 | 0.58239
7738 | 0.322 | 0.17865 | 0.43596 | 0.14048 | 0.43683 | 0.27662 | 0.31888 | 0.01527 | 0.58248
7739 | 0.27133 | 0.23816 | 0.43597 | 0.21845 | 0.56652 | 0.27703 | 0.30908 | 0.046795 | 0.58257
7740 | 0.2438 | 0.27422 | 0.43599 | 0.33078 | 0.62161 | 0.27745 | 0.28945 | 0.078319 | 0.58267
7741 | 0.26622 | 0.24495 | 0.43601 | 0.43565 | 0.63852 | 0.27787 | 0.27111 | 0.094821 | 0.58276
7742 | 0.23002 | 0.21399 | 0.43603 | 0.51092 | 0.62453 | 0.27829 | 0.25209 | 0.085215 | 0.58285
7743 | 0.20467 | 0.16875 | 0.43605 | 0.53789 | 0.56513 | 0.2787 | 0.23273 | 0.078319 | 0.58295
7744 | 0.19031 | 0.13634 | 0.43607 | 0.46899 | 0.40482 | 0.27912 | 0.22216 | 0 | 0.58304
7745 | 0.20142 | 0 | 0.43609 | 0.34654 | 0.15925 | 0.27953 | 0.21618 | 0 | 0.58313
7746 | 0.2139 | 0 | 0.4361 | 0.25799 | 0.021393 | 0.27995 | 0.20906 | 0 | 0.58323
7747 | 0.18182 | 0 | 0.43612 | 0.22793 | 0.00030591 | 0.28036 | 0.20015 | 0 | 0.58332
7748 | 0.16867 | 0 | 0.43614 | 0.2188 | 0 | 0.28077 | 0.20259 | 0 | 0.58341
7749 | 0.151 | 0 | 0.43616 | 0.2204 | 0 | 0.28119 | 0.20391 | 0 | 0.58351
7750 | 0.13806 | 0 | 0.43618 | 0.23258 | 0 | 0.2816 | 0.20936 | 0 | 0.5836
7751 | 0.12796 | 0 | 0.4362 | 0.25071 | 0 | 0.28201 | 0.22117 | 0 | 0.58369
7752 | 0.11668 | 0 | 0.43621 | 0.2719 | 0 | 0.28242 | 0.22711 | 0 | 0.58379
7753 | 0.1207 | 0 | 0.43623 | 0.29301 | 0 | 0.28283 | 0.2568 | 0 | 0.58388
7754 | 0.10197 | 0 | 0.43625 | 0.31406 | 0 | 0.28324 | 0.27697 | 0 | 0.58397
7755 | 0.082583 | 0 | 0.43627 | 0.33204 | 0 | 0.28365 | 0.2902 | 0 | 0.58407
7756 | 0.083791 | 0 | 0.43629 | 0.35529 | 0 | 0.28406 | 0.29995 | 0 | 0.58416
7757 | 0.08606 | 0 | 0.43631 | 0.37726 | 0 | 0.28446 | 0.31294 | 0 | 0.58425
7758 | 0.092245 | 0 | 0.43632 | 0.38796 | 0 | 0.28487 | 0.32052 | 0 | 0.58435
7759 | 0.1589 | 0 | 0.43634 | 0.39834 | 0.00027427 | 0.28528 | 0.33412 | 0 | 0.58444
7760 | 0.13634 | 0.001253 | 0.43636 | 0.41302 | 0.037129 | 0.28568 | 0.35731 | 0 | 0.58453
7761 | 0.11329 | 0.057523 | 0.43638 | 0.40965 | 0.18859 | 0.28609 | 0.37752 | 0.00098515 | 0.58463
7762 | 0.089712 | 0.12358 | 0.43639 | 0.39539 | 0.43279 | 0.28649 | 0.39097 | 0.024382 | 0.58472
7763 | 0.082367 | 0.17136 | 0.43641 | 0.47468 | 0.55625 | 0.2869 | 0.40431 | 0.060587 | 0.58482
7764 | 0.08285 | 0.1927 | 0.43643 | 0.57819 | 0.61222 | 0.2873 | 0.40854 | 0.085215 | 0.58491
7765 | 0.11034 | 0.20759 | 0.43645 | 0.64171 | 0.6206 | 0.2877 | 0.39921 | 0.11674 | 0.585
7766 | 0.1117 | 0.20848 | 0.43647 | 0.6729 | 0.5857 | 0.2881 | 0.41344 | 0.098761 | 0.5851
7767 | 0.118 | 0.18007 | 0.43648 | 0.68629 | 0.4927 | 0.2885 | 0.42294 | 0.082999 | 0.58519
7768 | 0.1338 | 0.14499 | 0.4365 | 0.64913 | 0.32514 | 0.2889 | 0.42695 | 0 | 0.58529
7769 | 0.17524 | 0 | 0.43652 | 0.58036 | 0.13167 | 0.2893 | 0.42695 | 0 | 0.58538
7770 | 0.21838 | 0 | 0.43654 | 0.5256 | 0.023426 | 0.2897 | 0.422 | 0 | 0.58547
7771 | 0.26886 | 0 | 0.43655 | 0.48636 | 0.0003191 | 0.2901 | 0.41832 | 0 | 0.58557
7772 | 0.27567 | 0 | 0.43657 | 0.47867 | 0 | 0.2905 | 0.42328 | 0 | 0.58566
7773 | 0.27832 | 0 | 0.43659 | 0.48487 | 0 | 0.29089 | 0.4346 | 0 | 0.58576
7774 | 0.27093 | 0 | 0.4366 | 0.49897 | 0 | 0.29129 | 0.44745 | 0 | 0.58585
7775 | 0.27074 | 0 | 0.43662 | 0.51481 | 0 | 0.29168 | 0.4593 | 0 | 0.58595
7776 | 0.2735 | 0 | 0.43664 | 0.52612 | 0 | 0.29208 | 0.46949 | 0 | 0.58604
7777 | 0.32944 | 0 | 0.43666 | 0.52715 | 0 | 0.29247 | 0.45955 | 0 | 0.58614
7778 | 0.29805 | 0 | 0.43667 | 0.51731 | 0 | 0.29286 | 0.45561 | 0 | 0.58623
7779 | 0.28782 | 0 | 0.43669 | 0.50141 | 0 | 0.29326 | 0.45704 | 0 | 0.58632
7780 | 0.28094 | 0 | 0.43671 | 0.51787 | 0 | 0.29365 | 0.46331 | 0 | 0.58642
7781 | 0.29254 | 0 | 0.43672 | 0.53669 | 0 | 0.29404 | 0.47007 | 0 | 0.58651
7782 | 0.30532 | 0 | 0.43674 | 0.54424 | 0 | 0.29443 | 0.46415 | 0 | 0.58661
7783 | 0.38632 | 0 | 0.43676 | 0.55468 | 0.00016087 | 0.29481 | 0.47349 | 0 | 0.5867
7784 | 0.37291 | 0.0010932 | 0.43677 | 0.56738 | 0.024615 | 0.2952 | 0.4754 | 0 | 0.5868
7785 | 0.36196 | 0.047039 | 0.43679 | 0.56477 | 0.14032 | 0.29559 | 0.47681 | 0.00024629 | 0.58689
7786 | 0.33767 | 0.10897 | 0.43681 | 0.54012 | 0.35068 | 0.29598 | 0.4793 | 0.011822 | 0.58699
7787 | 0.3166 | 0.14321 | 0.43682 | 0.56991 | 0.47643 | 0.29636 | 0.4827 | 0.038421 | 0.58708
7788 | 0.29573 | 0.1539 | 0.43684 | 0.60381 | 0.52135 | 0.29675 | 0.48749 | 0.051474 | 0.58718
7789 | 0.26971 | 0.16851 | 0.43686 | 0.603 | 0.52277 | 0.29713 | 0.48071 | 0.061326 | 0.58727
7790 | 0.22299 | 0.14421 | 0.43687 | 0.57867 | 0.50115 | 0.29751 | 0.46716 | 0.035958 | 0.58737
7791 | 0.18368 | 0.10567 | 0.43689 | 0.53541 | 0.43417 | 0.29789 | 0.47199 | 0.03916 | 0.58746
7792 | 0.17287 | 0.080861 | 0.43691 | 0.48262 | 0.28928 | 0.29827 | 0.47199 | 0 | 0.58756
7793 | 0.19539 | 0 | 0.43692 | 0.41244 | 0.1089 | 0.29865 | 0.47822 | 0 | 0.58765
7794 | 0.21315 | 0 | 0.43694 | 0.35973 | 0.017179 | 0.29903 | 0.48071 | 0 | 0.58775
7795 | 0.28658 | 0 | 0.43696 | 0.31813 | 0.00022943 | 0.29941 | 0.48972 | 0 | 0.58785
7796 | 0.26409 | 0 | 0.43697 | 0.29168 | 0 | 0.29979 | 0.47482 | 0 | 0.58794
7797 | 0.24448 | 0 | 0.43699 | 0.27546 | 0 | 0.30016 | 0.46415 | 0 | 0.58804
7798 | 0.21877 | 0 | 0.43701 | 0.25559 | 0 | 0.30054 | 0.44712 | 0 | 0.58813
7799 | 0.2135 | 0 | 0.43702 | 0.24031 | 0 | 0.30091 | 0.42541 | 0 | 0.58823
7800 | 0.19884 | 0 | 0.43704 | 0.2336 | 0 | 0.30129 | 0.40034 | 0 | 0.58832
7801 | 0.31752 | 0 | 0.43705 | 0.23141 | 0 | 0.30166 | 0.38094 | 0 | 0.58842
7802 | 0.27877 | 0 | 0.43707 | 0.23539 | 0 | 0.30203 | 0.37629 | 0 | 0.58851
7803 | 0.22962 | 0 | 0.43709 | 0.2341 | 0 | 0.3024 | 0.3644 | 0 | 0.58861
7804 | 0.18329 | 0 | 0.4371 | 0.22254 | 0 | 0.30277 | 0.35509 | 0 | 0.58871
7805 | 0.15297 | 0 | 0.43712 | 0.21474 | 0 | 0.30314 | 0.34724 | 0 | 0.5888
7806 | 0.14152 | 0 | 0.43713 | 0.2159 | 0 | 0.30351 | 0.33935 | 0 | 0.5889
7807 | 0.23897 | 0 | 0.43715 | 0.22458 | 0.00012395 | 0.30388 | 0.33602 | 0 | 0.58899
7808 | 0.21689 | 0.00040994 | 0.43717 | 0.23573 | 0.0235 | 0.30424 | 0.33854 | 0 | 0.58909
7809 | 0.19271 | 0.032474 | 0.43718 | 0.25696 | 0.12907 | 0.30461 | 0.35349 | 0 | 0.58918
7810 | 0.16709 | 0.070554 | 0.4372 | 0.32548 | 0.33961 | 0.30497 | 0.38766 | 0.003448 | 0.58928
7811 | 0.13903 | 0.089374 | 0.43721 | 0.41606 | 0.48402 | 0.30533 | 0.40923 | 0.0091126 | 0.58938
7812 | 0.11626 | 0.095403 | 0.43723 | 0.46646 | 0.54794 | 0.3057 | 0.42857 | 0.013053 | 0.58947
7813 | 0.22351 | 0.15818 | 0.43724 | 0.49848 | 0.55462 | 0.30606 | 0.39549 | 0.014038 | 0.58957
7814 | 0.20489 | 0.14384 | 0.43726 | 0.52445 | 0.5347 | 0.30642 | 0.39809 | 0.0071423 | 0.58966
7815 | 0.18427 | 0.10329 | 0.43727 | 0.53859 | 0.47682 | 0.30678 | 0.43358 | 0.012068 | 0.58976
7816 | 0.16308 | 0.080061 | 0.43729 | 0.54311 | 0.33998 | 0.30713 | 0.4654 | 0 | 0.58986
7817 | 0.16137 | 0 | 0.43731 | 0.51626 | 0.13744 | 0.30749 | 0.49195 | 0 | 0.58995
7818 | 0.17863 | 0 | 0.43732 | 0.47378 | 0.020354 | 0.30785 | 0.51065 | 0 | 0.59005
7819 | 0.32733 | 0 | 0.43734 | 0.43652 | 0.00028745 | 0.3082 | 0.51049 | 0 | 0.59015
7820 | 0.32906 | 0 | 0.43735 | 0.41427 | 0 | 0.30855 | 0.53567 | 0 | 0.59024
7821 | 0.31158 | 0 | 0.43737 | 0.3975 | 0 | 0.30891 | 0.5688 | 0 | 0.59034
7822 | 0.28499 | 0 | 0.43738 | 0.38838 | 0 | 0.30926 | 0.6025 | 0 | 0.59043
7823 | 0.26016 | 0 | 0.4374 | 0.38249 | 0 | 0.30961 | 0.64027 | 0 | 0.59053
7824 | 0.23953 | 0 | 0.43741 | 0.3754 | 0 | 0.30996 | 0.66602 | 0 | 0.59063
7825 | 0.33466 | 0 | 0.43743 | 0.36925 | 0 | 0.31031 | 0.66211 | 0 | 0.59072
7826 | 0.27528 | 0 | 0.43744 | 0.35678 | 0 | 0.31065 | 0.67583 | 0 | 0.59082
7827 | 0.22092 | 0 | 0.43746 | 0.34064 | 0 | 0.311 | 0.68866 | 0 | 0.59092
7828 | 0.1854 | 0 | 0.43747 | 0.32225 | 0 | 0.31134 | 0.69527 | 0 | 0.59101
7829 | 0.15859 | 0 | 0.43749 | 0.31288 | 0 | 0.31169 | 0.69702 | 0 | 0.59111
7830 | 0.1336 | 0 | 0.4375 | 0.31543 | 0 | 0.31203 | 0.70104 | 0 | 0.59121
7831 | 0.20273 | 0 | 0.43752 | 0.31469 | 0.0001635 | 0.31237 | 0.64847 | 0 | 0.5913
7832 | 0.17081 | 0 | 0.43753 | 0.30051 | 0.031293 | 0.31271 | 0.68546 | 0 | 0.5914
7833 | 0.17581 | 0.013975 | 0.43755 | 0.2603 | 0.17019 | 0.31305 | 0.71308 | 0.0012314 | 0.5915
7834 | 0.20286 | 0.034698 | 0.43756 | 0.26961 | 0.40333 | 0.31339 | 0.73356 | 0.0078812 | 0.59159
7835 | 0.2127 | 0.047604 | 0.43758 | 0.29238 | 0.52986 | 0.31373 | 0.74098 | 0.023644 | 0.59169
7836 | 0.20873 | 0.052472 | 0.43759 | 0.29746 | 0.57379 | 0.31406 | 0.73686 | 0.043593 | 0.59179
7837 | 0.18622 | 0.085361 | 0.43761 | 0.31071 | 0.59387 | 0.3144 | 0.69147 | 0.076842 | 0.59189
7838 | 0.18873 | 0.067215 | 0.43762 | 0.32704 | 0.57348 | 0.31473 | 0.68317 | 0.081767 | 0.59198
7839 | 0.21105 | 0.038867 | 0.43764 | 0.34407 | 0.50974 | 0.31506 | 0.68156 | 0.097037 | 0.59208
7840 | 0.23654 | 0.028955 | 0.43765 | 0.36411 | 0.35787 | 0.31539 | 0.6795 | 0 | 0.59218
7841 | 0.2545 | 0 | 0.43767 | 0.37652 | 0.13939 | 0.31572 | 0.68416 | 0 | 0.59227
7842 | 0.27976 | 0 | 0.43768 | 0.37321 | 0.01981 | 0.31605 | 0.69619 | 0 | 0.59237
7843 | 0.23626 | 0 | 0.43769 | 0.34074 | 0.00028481 | 0.31638 | 0.67208 | 0 | 0.59247
7844 | 0.26384 | 0 | 0.43771 | 0.35737 | 0 | 0.3167 | 0.67162 | 0 | 0.59256
7845 | 0.27356 | 0 | 0.43772 | 0.38246 | 0 | 0.31703 | 0.67155 | 0 | 0.59266
7846 | 0.26964 | 0 | 0.43774 | 0.38903 | 0 | 0.31735 | 0.67461 | 0 | 0.59276
7847 | 0.26507 | 0 | 0.43775 | 0.39007 | 0 | 0.31767 | 0.68385 | 0 | 0.59286
7848 | 0.25833 | 0 | 0.43777 | 0.39216 | 0 | 0.318 | 0.69482 | 0 | 0.59295
7849 | 0.31616 | 0 | 0.43778 | 0.39764 | 0 | 0.31832 | 0.69467 | 0 | 0.59305
7850 | 0.29712 | 0 | 0.43779 | 0.40929 | 0 | 0.31863 | 0.69444 | 0 | 0.59315
7851 | 0.25046 | 0 | 0.43781 | 0.41145 | 0 | 0.31895 | 0.73063 | 0 | 0.59325
7852 | 0.20311 | 0 | 0.43782 | 0.41156 | 0 | 0.31927 | 0.77338 | 0 | 0.59334
7853 | 0.17257 | 0 | 0.43784 | 0.42801 | 0 | 0.31958 | 0.80789 | 0 | 0.59344
7854 | 0.15839 | 0 | 0.43785 | 0.45542 | 0 | 0.3199 | 0.82976 | 0 | 0.59354
7855 | 0.17692 | 0 | 0.43787 | 0.46171 | 8.9664e-05 | 0.32021 | 0.84953 | 0 | 0.59364
7856 | 0.1623 | 0.00026006 | 0.43788 | 0.45264 | 0.019958 | 0.32052 | 0.87143 | 0 | 0.59373
7857 | 0.13377 | 0.023397 | 0.43789 | 0.45285 | 0.11091 | 0.32083 | 0.88998 | 0 | 0.59383
7858 | 0.12084 | 0.073911 | 0.43791 | 0.48213 | 0.30088 | 0.32114 | 0.90437 | 0.012068 | 0.59393
7859 | 0.11414 | 0.1113 | 0.43792 | 0.56437 | 0.422 | 0.32144 | 0.90544 | 0.018225 | 0.59403
7860 | 0.12417 | 0.13158 | 0.43794 | 0.65272 | 0.48489 | 0.32175 | 0.90408 | 0.015516 | 0.59412
7861 | 0.14763 | 0.16007 | 0.43795 | 0.73434 | 0.49587 | 0.32205 | 0.88446 | 0.01059 | 0.59422
7862 | 0.20928 | 0.1438 | 0.43796 | 0.81834 | 0.47045 | 0.32236 | 0.86891 | 0.0059109 | 0.59432
7863 | 0.25551 | 0.10824 | 0.43798 | 0.8904 | 0.40233 | 0.32266 | 0.83231 | 0.012561 | 0.59442
7864 | 0.28599 | 0.089961 | 0.43799 | 0.91631 | 0.28309 | 0.32296 | 0.80003 | 0 | 0.59452
7865 | 0.35322 | 0 | 0.438 | 0.90258 | 0.11547 | 0.32326 | 0.78078 | 0 | 0.59461
7866 | 0.45916 | 0 | 0.43802 | 0.87309 | 0.018713 | 0.32355 | 0.76061 | 0 | 0.59471
7867 | 0.53613 | 0 | 0.43803 | 0.8057 | 0.00030327 | 0.32385 | 0.72183 | 0 | 0.59481
7868 | 0.62093 | 0 | 0.43805 | 0.75016 | 0 | 0.32414 | 0.68934 | 0 | 0.59491
7869 | 0.68364 | 0 | 0.43806 | 0.70697 | 0 | 0.32444 | 0.65125 | 0 | 0.59501
7870 | 0.744 | 0 | 0.43807 | 0.66886 | 0 | 0.32473 | 0.61074 | 0 | 0.5951
7871 | 0.78249 | 0 | 0.43809 | 0.63293 | 0 | 0.32502 | 0.57063 | 0 | 0.5952
7872 | 0.80833 | 0 | 0.4381 | 0.58835 | 0 | 0.32531 | 0.53834 | 0 | 0.5953
7873 | 0.84243 | 0 | 0.43811 | 0.5477 | 0 | 0.3256 | 0.49219 | 0 | 0.5954
7874 | 0.84791 | 0 | 0.43813 | 0.51335 | 0 | 0.32588 | 0.48137 | 0 | 0.5955
7875 | 0.84728 | 0 | 0.43814 | 0.47456 | 0 | 0.32617 | 0.51922 | 0 | 0.59559
7876 | 0.83901 | 0 | 0.43815 | 0.43512 | 0 | 0.32645 | 0.55121 | 0 | 0.59569
7877 | 0.82778 | 0 | 0.43817 | 0.4061 | 0 | 0.32673 | 0.5649 | 0 | 0.59579
7878 | 0.82766 | 0 | 0.43818 | 0.39316 | 0 | 0.32701 | 0.58634 | 0 | 0.59589
7879 | 0.80249 | 0 | 0.43819 | 0.39217 | 0.00010285 | 0.32729 | 0.6259 | 0 | 0.59599
7880 | 0.79553 | 0 | 0.43821 | 0.39603 | 0.025011 | 0.32757 | 0.61958 | 0 | 0.59609
7881 | 0.78991 | 0.018486 | 0.43822 | 0.40555 | 0.14579 | 0.32785 | 0.62184 | 0 | 0.59618
7882 | 0.79686 | 0.052973 | 0.43823 | 0.4465 | 0.37381 | 0.32812 | 0.64398 | 0.021673 | 0.59628
7883 | 0.81747 | 0.077061 | 0.43825 | 0.50371 | 0.49408 | 0.32839 | 0.67277 | 0.050243 | 0.59638
7884 | 0.83266 | 0.075026 | 0.43826 | 0.54454 | 0.52545 | 0.32866 | 0.71565 | 0.066744 | 0.59648
7885 | 0.87463 | 0.073595 | 0.43827 | 0.5895 | 0.51675 | 0.32893 | 0.73708 | 0.077334 | 0.59658
7886 | 0.88471 | 0.050024 | 0.43829 | 0.6294 | 0.47849 | 0.3292 | 0.75756 | 0.056892 | 0.59668
7887 | 0.87575 | 0.024971 | 0.4383 | 0.67188 | 0.398 | 0.32947 | 0.76663 | 0.052706 | 0.59677
7888 | 0.88598 | 0.017609 | 0.43831 | 0.72416 | 0.29068 | 0.32974 | 0.76581 | 0 | 0.59687
7889 | 0.89975 | 0 | 0.43833 | 0.75774 | 0.11657 | 0.33 | 0.76544 | 0 | 0.59697
7890 | 0.9077 | 0 | 0.43834 | 0.7617 | 0.019507 | 0.33026 | 0.76604 | 0 | 0.59707
7891 | 0.9032 | 0 | 0.43835 | 0.73229 | 0.00030064 | 0.33052 | 0.72311 | 0 | 0.59717
7892 | 0.90421 | 0 | 0.43837 | 0.69964 | 0 | 0.33078 | 0.7158 | 0 | 0.59727
7893 | 0.90172 | 0 | 0.43838 | 0.66337 | 0 | 0.33104 | 0.73243 | 0 | 0.59737
7894 | 0.90139 | 0 | 0.43839 | 0.61718 | 0 | 0.3313 | 0.76849 | 0 | 0.59747
7895 | 0.90786 | 0 | 0.4384 | 0.56378 | 0 | 0.33155 | 0.79812 | 0 | 0.59756
7896 | 0.9112 | 0 | 0.43842 | 0.51732 | 0 | 0.3318 | 0.8109 | 0 | 0.59766
7897 | 0.91915 | 0 | 0.43843 | 0.47226 | 0 | 0.33206 | 0.82238 | 0 | 0.59776
7898 | 0.91956 | 0 | 0.43844 | 0.4334 | 0 | 0.33231 | 0.81771 | 0 | 0.59786
7899 | 0.90903 | 0 | 0.43846 | 0.40908 | 0 | 0.33255 | 0.81082 | 0 | 0.59796
7900 | 0.90022 | 0 | 0.43847 | 0.41463 | 0 | 0.3328 | 0.80532 | 0 | 0.59806
7901 | 0.90371 | 0 | 0.43848 | 0.44192 | 0 | 0.33305 | 0.81002 | 0 | 0.59816
7902 | 0.89076 | 0 | 0.43849 | 0.46637 | 0 | 0.33329 | 0.81265 | 0 | 0.59826
7903 | 0.87898 | 0 | 0.43851 | 0.47672 | 8.1752e-05 | 0.33353 | 0.82968 | 0 | 0.59835
7904 | 0.87742 | 0.0057659 | 0.43852 | 0.47305 | 0.027239 | 0.33377 | 0.82545 | 0 | 0.59845
7905 | 0.87663 | 0.016398 | 0.43853 | 0.45088 | 0.16335 | 0.33401 | 0.82421 | 0.0032017 | 0.59855
7906 | 0.85141 | 0.057216 | 0.43855 | 0.43109 | 0.40949 | 0.33425 | 0.81668 | 0.030786 | 0.59865
7907 | 0.83996 | 0.095883 | 0.43856 | 0.43277 | 0.52921 | 0.33448 | 0.81544 | 0.070931 | 0.59875
7908 | 0.84594 | 0.11783 | 0.43857 | 0.43384 | 0.56976 | 0.33472 | 0.81134 | 0.089402 | 0.59885
7909 | 0.85652 | 0.12142 | 0.43858 | 0.44672 | 0.56598 | 0.33495 | 0.80583 | 0.091373 | 0.59895
7910 | 0.85939 | 0.093213 | 0.4386 | 0.47253 | 0.52619 | 0.33518 | 0.77886 | 0.082506 | 0.59905
7911 | 0.86773 | 0.066263 | 0.43861 | 0.51071 | 0.46119 | 0.33541 | 0.76076 | 0.082506 | 0.59915
7912 | 0.85408 | 0.034024 | 0.43862 | 0.55331 | 0.3179 | 0.33564 | 0.73566 | 0 | 0.59925
7913 | 0.85225 | 0 | 0.43863 | 0.56224 | 0.12808 | 0.33586 | 0.71519 | 0 | 0.59935
7914 | 0.84429 | 0 | 0.43865 | 0.54626 | 0.018676 | 0.33608 | 0.6853 | 0 | 0.59944
7915 | 0.83139 | 0 | 0.43866 | 0.50678 | 0.00027163 | 0.33631 | 0.62652 | 0 | 0.59954
7916 | 0.81973 | 0 | 0.43867 | 0.48282 | 0 | 0.33653 | 0.60219 | 0 | 0.59964
7917 | 0.79003 | 0 | 0.43868 | 0.45025 | 0 | 0.33675 | 0.58223 | 0 | 0.59974
7918 | 0.77008 | 0 | 0.4387 | 0.4111 | 0 | 0.33696 | 0.56026 | 0 | 0.59984
7919 | 0.75534 | 0 | 0.43871 | 0.37095 | 0 | 0.33718 | 0.54688 | 0 | 0.59994
7920 | 0.73668 | 0 | 0.43872 | 0.33339 | 0 | 0.33739 | 0.53479 | 0 | 0.60004
7921 | 0.68541 | 0 | 0.43873 | 0.30508 | 0 | 0.3376 | 0.52231 | 0 | 0.60014
7922 | 0.66238 | 0 | 0.43875 | 0.28814 | 0 | 0.33781 | 0.48435 | 0 | 0.60024
7923 | 0.62527 | 0 | 0.43876 | 0.27923 | 0 | 0.33802 | 0.44078 | 0 | 0.60034
7924 | 0.58845 | 0 | 0.43877 | 0.28118 | 0 | 0.33823 | 0.42311 | 0 | 0.60044
7925 | 0.56028 | 0 | 0.43878 | 0.28395 | 0 | 0.33843 | 0.40172 | 0 | 0.60054
7926 | 0.53582 | 0 | 0.43879 | 0.28442 | 0 | 0.33863 | 0.37971 | 0 | 0.60064
7927 | 0.51025 | 0 | 0.43881 | 0.28243 | 4.2195e-05 | 0.33884 | 0.36652 | 0 | 0.60074
7928 | 0.4924 | 0.00033666 | 0.43882 | 0.27517 | 0.028426 | 0.33903 | 0.31751 | 0 | 0.60084
7929 | 0.44458 | 0.022521 | 0.43883 | 0.25903 | 0.16917 | 0.33923 | 0.26608 | 0.0019703 | 0.60093
7930 | 0.37676 | 0.072532 | 0.43884 | 0.27798 | 0.41823 | 0.33943 | 0.23007 | 0.023397 | 0.60103
7931 | 0.30794 | 0.1157 | 0.43886 | 0.31967 | 0.54303 | 0.33962 | 0.20147 | 0.052952 | 0.60113
7932 | 0.26334 | 0.14886 | 0.43887 | 0.33118 | 0.58693 | 0.33981 | 0.1786 | 0.069946 | 0.60123
7933 | 0.27146 | 0.17635 | 0.43888 | 0.33404 | 0.59462 | 0.34 | 0.18692 | 0.075118 | 0.60133
7934 | 0.24741 | 0.14615 | 0.43889 | 0.33983 | 0.55557 | 0.34019 | 0.18142 | 0.058863 | 0.60143
7935 | 0.22386 | 0.10634 | 0.4389 | 0.35119 | 0.48929 | 0.34038 | 0.19453 | 0.051474 | 0.60153
7936 | 0.19044 | 0.068042 | 0.43892 | 0.35595 | 0.35017 | 0.34056 | 0.19371 | 0 | 0.60163
7937 | 0.14699 | 0 | 0.43893 | 0.36287 | 0.1401 | 0.34075 | 0.20055 | 0 | 0.60173
7938 | 0.1083 | 0 | 0.43894 | 0.35866 | 0.019618 | 0.34093 | 0.21207 | 0 | 0.60183
7939 | 0.12897 | 0 | 0.43895 | 0.32796 | 0.0002769 | 0.34111 | 0.21728 | 0 | 0.60193
7940 | 0.10036 | 0 | 0.43896 | 0.31129 | 0 | 0.34128 | 0.22642 | 0 | 0.60203
7941 | 0.080655 | 0 | 0.43898 | 0.28228 | 0 | 0.34146 | 0.24114 | 0 | 0.60213
7942 | 0.059262 | 0 | 0.43899 | 0.24936 | 0 | 0.34163 | 0.26284 | 0 | 0.60223
7943 | 0.050849 | 0 | 0.439 | 0.22125 | 0 | 0.34181 | 0.2901 | 0 | 0.60233
7944 | 0.050334 | 0 | 0.43901 | 0.19583 | 0 | 0.34198 | 0.31733 | 0 | 0.60243
7945 | 0.072523 | 0 | 0.43902 | 0.17515 | 0 | 0.34214 | 0.34303 | 0 | 0.60253
7946 | 0.060115 | 0 | 0.43904 | 0.15909 | 0 | 0.34231 | 0.36263 | 0 | 0.60263
7947 | 0.05298 | 0 | 0.43905 | 0.14353 | 0 | 0.34247 | 0.38505 | 0 | 0.60273
7948 | 0.047424 | 0 | 0.43906 | 0.12919 | 0 | 0.34264 | 0.41969 | 0 | 0.60283
7949 | 0.056602 | 0 | 0.43907 | 0.11813 | 0 | 0.3428 | 0.44931 | 0 | 0.60293
7950 | 0.083991 | 0 | 0.43908 | 0.11661 | 0 | 0.34295 | 0.47847 | 0 | 0.60303
7951 | 0.12428 | 0 | 0.43909 | 0.12387 | 5.0106e-05 | 0.34311 | 0.46974 | 0 | 0.60313
7952 | 0.14833 | 0.001751 | 0.43911 | 0.13244 | 0.03096 | 0.34326 | 0.47556 | 0 | 0.60323
7953 | 0.17763 | 0.06818 | 0.43912 | 0.12502 | 0.18337 | 0.34342 | 0.46206 | 0 | 0.60333
7954 | 0.1929 | 0.16606 | 0.43913 | 0.10507 | 0.44206 | 0.34357 | 0.44357 | 0.00098515 | 0.60343
7955 | 0.1948 | 0.23859 | 0.43914 | 0.11359 | 0.57406 | 0.34372 | 0.41961 | 0.0046795 | 0.60353
7956 | 0.19661 | 0.28192 | 0.43915 | 0.10434 | 0.62396 | 0.34386 | 0.39479 | 0.012068 | 0.60363
7957 | 0.21913 | 0.30261 | 0.43916 | 0.088493 | 0.62929 | 0.34401 | 0.32571 | 0.005172 | 0.60373
7958 | 0.22314 | 0.26652 | 0.43918 | 0.0772 | 0.60338 | 0.34415 | 0.28889 | 0.0029554 | 0.60383
7959 | 0.23895 | 0.20337 | 0.43919 | 0.073656 | 0.5337 | 0.34429 | 0.26083 | 0.001724 | 0.60393
7960 | 0.26129 | 0.16289 | 0.4392 | 0.077723 | 0.3763 | 0.34443 | 0.249 | 0 | 0.60403
7961 | 0.31579 | 0 | 0.43921 | 0.088551 | 0.14759 | 0.34457 | 0.246 | 0 | 0.60413
7962 | 0.36794 | 0 | 0.43922 | 0.1053 | 0.020195 | 0.3447 | 0.24484 | 0 | 0.60423
7963 | 0.41668 | 0 | 0.43923 | 0.11799 | 0.00027954 | 0.34483 | 0.24367 | 0 | 0.60433
7964 | 0.42358 | 0 | 0.43925 | 0.13247 | 0 | 0.34496 | 0.25613 | 0 | 0.60443
7965 | 0.43459 | 0 | 0.43926 | 0.13952 | 0 | 0.34509 | 0.26331 | 0 | 0.60453
7966 | 0.46114 | 0 | 0.43927 | 0.12457 | 0 | 0.34522 | 0.27149 | 0 | 0.60463
7967 | 0.50003 | 0 | 0.43928 | 0.10623 | 0 | 0.34534 | 0.28562 | 0 | 0.60473
7968 | 0.51485 | 0 | 0.43929 | 0.093396 | 0 | 0.34547 | 0.29197 | 0 | 0.60483
7969 | 0.55009 | 0 | 0.4393 | 0.085623 | 0 | 0.34559 | 0.30374 | 0 | 0.60493
7970 | 0.53618 | 0 | 0.43932 | 0.083355 | 0 | 0.3457 | 0.32806 | 0 | 0.60503
7971 | 0.50949 | 0 | 0.43933 | 0.078764 | 0 | 0.34582 | 0.36281 | 0 | 0.60513
7972 | 0.48749 | 0 | 0.43934 | 0.07668 | 0 | 0.34593 | 0.39887 | 0 | 0.60523
7973 | 0.4633 | 0 | 0.43935 | 0.076666 | 0 | 0.34605 | 0.44307 | 0 | 0.60533
7974 | 0.46074 | 0 | 0.43936 | 0.074766 | 0 | 0.34616 | 0.48815 | 0 | 0.60543
7975 | 0.55225 | 0 | 0.43937 | 0.072514 | 5.0106e-05 | 0.34626 | 0.53923 | 0 | 0.60553
7976 | 0.51673 | 0.0010189 | 0.43938 | 0.071633 | 0.031266 | 0.34637 | 0.55186 | 0 | 0.60563
7977 | 0.49258 | 0.073435 | 0.4394 | 0.062917 | 0.18286 | 0.34647 | 0.56442 | 0.00024629 | 0.60573
7978 | 0.47308 | 0.1726 | 0.43941 | 0.049709 | 0.44446 | 0.34658 | 0.58745 | 0.0044332 | 0.60583
7979 | 0.44545 | 0.23498 | 0.43942 | 0.056027 | 0.57494 | 0.34667 | 0.59582 | 0.019457 | 0.60593
7980 | 0.43467 | 0.26347 | 0.43943 | 0.059141 | 0.62827 | 0.34677 | 0.60784 | 0.034727 | 0.60603
7981 | 0.49676 | 0.24867 | 0.43944 | 0.051331 | 0.63304 | 0.34687 | 0.57636 | 0.04113 | 0.60613
7982 | 0.47795 | 0.19989 | 0.43945 | 0.049027 | 0.60919 | 0.34696 | 0.5525 | 0.034727 | 0.60623
7983 | 0.47405 | 0.12843 | 0.43947 | 0.055152 | 0.54456 | 0.34705 | 0.54293 | 0.023397 | 0.60633
7984 | 0.49232 | 0.10218 | 0.43948 | 0.06311 | 0.38665 | 0.34714 | 0.54454 | 0 | 0.60643
7985 | 0.5405 | 0 | 0.43949 | 0.082155 | 0.14219 | 0.34723 | 0.53681 | 0 | 0.60653
7986 | 0.58662 | 0 | 0.4395 | 0.11779 | 0.018278 | 0.34731 | 0.53923 | 0 | 0.60663
7987 | 0.68246 | 0 | 0.43951 | 0.15883 | 0.00027163 | 0.34739 | 0.50926 | 0 | 0.60673
7988 | 0.67488 | 0 | 0.43952 | 0.19435 | 0 | 0.34747 | 0.4945 | 0 | 0.60683
7989 | 0.69062 | 0 | 0.43953 | 0.2073 | 0 | 0.34755 | 0.48493 | 0 | 0.60693
7990 | 0.69094 | 0 | 0.43954 | 0.19825 | 0 | 0.34763 | 0.48352 | 0 | 0.60703
7991 | 0.68681 | 0 | 0.43956 | 0.18245 | 0 | 0.3477 | 0.48402 | 0 | 0.60713
7992 | 0.69127 | 0 | 0.43957 | 0.17102 | 0 | 0.34777 | 0.48452 | 0 | 0.60723
7993 | 0.71126 | 0 | 0.43958 | 0.16391 | 0 | 0.34784 | 0.46824 | 0 | 0.60733
7994 | 0.69361 | 0 | 0.43959 | 0.15694 | 0 | 0.34791 | 0.47249 | 0 | 0.60744
7995 | 0.68239 | 0 | 0.4396 | 0.14827 | 0 | 0.34797 | 0.47107 | 0 | 0.60754
7996 | 0.68192 | 0 | 0.43961 | 0.141 | 0 | 0.34803 | 0.47946 | 0 | 0.60764
7997 | 0.67578 | 0 | 0.43962 | 0.13458 | 0 | 0.34809 | 0.47099 | 0 | 0.60774
7998 | 0.65952 | 0 | 0.43964 | 0.128 | 0 | 0.34815 | 0.4659 | 0 | 0.60784
7999 | 0.61753 | 0 | 0.43965 | 0.1208 | 3.4283e-05 | 0.34821 | 0.48013 | 0 | 0.60794
8000 | 0.59645 | 0.00024581 | 0.43966 | 0.11223 | 0.028711 | 0.34826 | 0.4729 | 0 | 0.60804
8001 | 0.57982 | 0.010282 | 0.43967 | 0.097369 | 0.17582 | 0.34831 | 0.4719 | 0.0012314 | 0.60814
8002 | 0.57726 | 0.035232 | 0.43968 | 0.063748 | 0.4295 | 0.34836 | 0.4739 | 0.0083738 | 0.60824
8003 | 0.57583 | 0.058646 | 0.43969 | 0.054784 | 0.56584 | 0.3484 | 0.47307 | 0.030786 | 0.60834
8004 | 0.5795 | 0.073602 | 0.4397 | 0.048658 | 0.61636 | 0.34845 | 0.49244 | 0.051967 | 0.60844
8005 | 0.63668 | 0.091252 | 0.43971 | 0.044921 | 0.62391 | 0.34849 | 0.52726 | 0.058124 | 0.60854
8006 | 0.5964 | 0.066305 | 0.43973 | 0.054428 | 0.59561 | 0.34853 | 0.54181 | 0.049011 | 0.60864
8007 | 0.53394 | 0.040578 | 0.43974 | 0.081262 | 0.51449 | 0.34857 | 0.56138 | 0.016994 | 0.60874
8008 | 0.47925 | 0.039202 | 0.43975 | 0.12628 | 0.34408 | 0.3486 | 0.58246 | 0 | 0.60884
8009 | 0.44955 | 0 | 0.43976 | 0.1897 | 0.13538 | 0.34863 | 0.60824 | 0 | 0.60894
8010 | 0.44046 | 0 | 0.43977 | 0.25424 | 0.018415 | 0.34866 | 0.64321 | 0 | 0.60904
8011 | 0.47317 | 0 | 0.43978 | 0.2917 | 0.00030327 | 0.34869 | 0.66618 | 0 | 0.60914
8012 | 0.45504 | 0 | 0.43979 | 0.3125 | 0 | 0.34872 | 0.67759 | 0 | 0.60924
8013 | 0.456 | 0 | 0.4398 | 0.30899 | 0 | 0.34874 | 0.68896 | 0 | 0.60934
8014 | 0.48133 | 0 | 0.43982 | 0.28832 | 0 | 0.34876 | 0.70294 | 0 | 0.60944
8015 | 0.52208 | 0 | 0.43983 | 0.26593 | 0 | 0.34878 | 0.71602 | 0 | 0.60954
8016 | 0.54104 | 0 | 0.43984 | 0.24377 | 0 | 0.3488 | 0.7265 | 0 | 0.60965
8017 | 0.55355 | 0 | 0.43985 | 0.21826 | 0 | 0.34881 | 0.74001 | 0 | 0.60975
8018 | 0.56044 | 0 | 0.43986 | 0.19099 | 0 | 0.34882 | 0.73918 | 0 | 0.60985
8019 | 0.59472 | 0 | 0.43987 | 0.16665 | 0 | 0.34883 | 0.7427 | 0 | 0.60995
8020 | 0.63695 | 0 | 0.43988 | 0.15891 | 0 | 0.34885 | 0.74524 | 0 | 0.61005
8021 | 0.674 | 0 | 0.43989 | 0.16315 | 0 | 0.34886 | 0.75308 | 0 | 0.61015
8022 | 0.72318 | 0 | 0.43991 | 0.17226 | 0 | 0.34887 | 0.75659 | 0 | 0.61025
8023 | 0.80454 | 0 | 0.43992 | 0.18272 | 2.6372e-05 | 0.34888 | 0.78729 | 0 | 0.61035
8024 | 0.82392 | 0.0011199 | 0.43993 | 0.19322 | 0.033563 | 0.3489 | 0.77871 | 0 | 0.61045
8025 | 0.85149 | 0.034528 | 0.43994 | 0.19539 | 0.1915 | 0.34891 | 0.76329 | 0 | 0.61055
8026 | 0.86392 | 0.071696 | 0.43995 | 0.17428 | 0.43887 | 0.34892 | 0.74651 | 0 | 0.61065
8027 | 0.87386 | 0.093117 | 0.43996 | 0.19396 | 0.57025 | 0.34893 | 0.73146 | 0.0019703 | 0.61075
8028 | 0.86929 | 0.10067 | 0.43997 | 0.20583 | 0.62221 | 0.34894 | 0.71504 | 0.0041869 | 0.61085
8029 | 0.87583 | 0.093219 | 0.43998 | 0.21849 | 0.63311 | 0.34896 | 0.68034 | 0.0054183 | 0.61095
8030 | 0.87219 | 0.070211 | 0.44 | 0.2329 | 0.61043 | 0.34897 | 0.68027 | 0.0036943 | 0.61105
8031 | 0.85853 | 0.044467 | 0.44001 | 0.24779 | 0.54048 | 0.34898 | 0.68774 | 0.00024629 | 0.61115
8032 | 0.84276 | 0.040537 | 0.44002 | 0.28183 | 0.38034 | 0.34899 | 0.69565 | 0 | 0.61125
8033 | 0.83557 | 0 | 0.44003 | 0.32697 | 0.1479 | 0.34901 | 0.70794 | 0 | 0.61135
8034 | 0.83811 | 0 | 0.44004 | 0.35324 | 0.019853 | 0.34902 | 0.71535 | 0 | 0.61145
8035 | 0.82051 | 0 | 0.44005 | 0.36056 | 0.0002769 | 0.34903 | 0.69459 | 0 | 0.61155
8036 | 0.82784 | 0 | 0.44006 | 0.3776 | 0 | 0.34904 | 0.68888 | 0 | 0.61165
8037 | 0.83682 | 0 | 0.44007 | 0.37405 | 0 | 0.34905 | 0.67744 | 0 | 0.61175
8038 | 0.83793 | 0 | 0.44008 | 0.35355 | 0 | 0.34907 | 0.66648 | 0 | 0.61185
8039 | 0.8419 | 0 | 0.44009 | 0.32775 | 0 | 0.34908 | 0.65549 | 0 | 0.61194
8040 | 0.8518 | 0 | 0.4401 | 0.30595 | 0 | 0.34909 | 0.63678 | 0 | 0.61204
8041 | 0.85155 | 0 | 0.44011 | 0.28648 | 0 | 0.3491 | 0.59897 | 0 | 0.61214
8042 | 0.8428 | 0 | 0.44012 | 0.27346 | 0 | 0.34911 | 0.58476 | 0 | 0.61224
8043 | 0.85289 | 0 | 0.44013 | 0.26538 | 0 | 0.34913 | 0.57421 | 0 | 0.61234
8044 | 0.87105 | 0 | 0.44014 | 0.25936 | 0 | 0.34914 | 0.56314 | 0 | 0.61244
8045 | 0.89341 | 0 | 0.44015 | 0.25656 | 0 | 0.34915 | 0.5553 | 0 | 0.61254
8046 | 0.9091 | 0 | 0.44016 | 0.2536 | 0 | 0.34916 | 0.55258 | 0 | 0.61264
8047 | 0.92832 | 0 | 0.44017 | 0.24726 | 1.5823e-05 | 0.34917 | 0.54913 | 0 | 0.61274
8048 | 0.93236 | 0.000684 | 0.44018 | 0.23342 | 0.035889 | 0.34919 | 0.54309 | 0 | 0.61284
8049 | 0.93713 | 0.020822 | 0.44019 | 0.20506 | 0.19157 | 0.3492 | 0.53705 | 0.00049257 | 0.61293
8050 | 0.92959 | 0.047219 | 0.4402 | 0.16228 | 0.42521 | 0.34921 | 0.52961 | 0.0027092 | 0.61303
8051 | 0.91873 | 0.075103 | 0.44021 | 0.15448 | 0.55878 | 0.34922 | 0.52734 | 0.010344 | 0.61313
8052 | 0.91318 | 0.091556 | 0.44022 | 0.15987 | 0.60664 | 0.34923 | 0.51514 | 0.014038 | 0.61323
8053 | 0.90519 | 0.093236 | 0.44023 | 0.16832 | 0.62277 | 0.34925 | 0.51188 | 0.025368 | 0.61333
8054 | 0.89521 | 0.066878 | 0.44024 | 0.18634 | 0.60698 | 0.34926 | 0.4996 | 0.019703 | 0.61343
8055 | 0.89275 | 0.033886 | 0.44025 | 0.22004 | 0.54923 | 0.34927 | 0.48385 | 0.013546 | 0.61353
8056 | 0.89704 | 0.013302 | 0.44026 | 0.27447 | 0.38958 | 0.34928 | 0.46407 | 0 | 0.61363
8057 | 0.91849 | 0 | 0.44027 | 0.33537 | 0.14941 | 0.34929 | 0.4504 | 0 | 0.61373
8058 | 0.93878 | 0 | 0.44028 | 0.37685 | 0.019634 | 0.3493 | 0.43918 | 0 | 0.61382
8059 | 0.96037 | 0 | 0.44029 | 0.41961 | 0.0002769 | 0.34932 | 0.4063 | 0 | 0.61392
8060 | 0.96573 | 0 | 0.4403 | 0.4559 | 0 | 0.34933 | 0.37594 | 0 | 0.61402
8061 | 0.96877 | 0 | 0.44031 | 0.46753 | 0 | 0.34934 | 0.3574 | 0 | 0.61412
8062 | 0.96893 | 0 | 0.44032 | 0.45143 | 0 | 0.34935 | 0.33593 | 0 | 0.61422
8063 | 0.96458 | 0 | 0.44033 | 0.42714 | 0 | 0.34936 | 0.31632 | 0 | 0.61432
8064 | 0.96315 | 0 | 0.44034 | 0.40085 | 0 | 0.34937 | 0.29921 | 0 | 0.61442
8065 | 0.96442 | 0 | 0.44035 | 0.37261 | 0 | 0.34939 | 0.30503 | 0 | 0.61452
8066 | 0.95796 | 0 | 0.44036 | 0.34244 | 0 | 0.3494 | 0.28599 | 0 | 0.61462
8067 | 0.9497 | 0 | 0.44037 | 0.31107 | 0 | 0.34941 | 0.27716 | 0 | 0.61471
8068 | 0.94019 | 0 | 0.44038 | 0.29398 | 0 | 0.34942 | 0.26931 | 0 | 0.61481
8069 | 0.93578 | 0 | 0.44039 | 0.27575 | 0 | 0.34943 | 0.25748 | 0 | 0.61491
8070 | 0.93228 | 0 | 0.4404 | 0.25456 | 0 | 0.34944 | 0.24948 | 0 | 0.61501
8071 | 0.9288 | 0 | 0.44041 | 0.24027 | 1.0549e-05 | 0.34946 | 0.27433 | 0 | 0.61511
8072 | 0.93789 | 0 | 0.44042 | 0.22965 | 0.02942 | 0.34947 | 0.257 | 0 | 0.61521
8073 | 0.94079 | 0.0070627 | 0.44043 | 0.2082 | 0.17998 | 0.34948 | 0.26131 | 0.0019703 | 0.61531
8074 | 0.94472 | 0.02439 | 0.44044 | 0.15596 | 0.42308 | 0.34949 | 0.24997 | 0.0081275 | 0.61541
8075 | 0.9446 | 0.035417 | 0.44045 | 0.15235 | 0.56102 | 0.3495 | 0.24309 | 0.022412 | 0.61551
8076 | 0.94704 | 0.044719 | 0.44046 | 0.17894 | 0.6171 | 0.34951 | 0.23449 | 0.040637 | 0.6156
8077 | 0.94301 | 0.052369 | 0.44047 | 0.18195 | 0.62953 | 0.34953 | 0.24745 | 0.059848 | 0.6157
8078 | 0.93992 | 0.040174 | 0.44049 | 0.17877 | 0.61506 | 0.34954 | 0.22859 | 0.050982 | 0.6158
8079 | 0.93488 | 0.021171 | 0.4405 | 0.18675 | 0.55787 | 0.34955 | 0.21578 | 0.034727 | 0.6159
8080 | 0.92804 | 0.0089269 | 0.44051 | 0.19863 | 0.39797 | 0.34956 | 0.21278 | 0 | 0.616
8081 | 0.9272 | 0 | 0.44052 | 0.21173 | 0.15348 | 0.34957 | 0.21618 | 0 | 0.6161
8082 | 0.91843 | 0 | 0.44053 | 0.23962 | 0.020325 | 0.34958 | 0.21658 | 0 | 0.6162
8083 | 0.89634 | 0 | 0.44054 | 0.28229 | 0.00030064 | 0.34959 | 0.23508 | 0 | 0.6163
8084 | 0.88661 | 0 | 0.44055 | 0.30927 | 0 | 0.34961 | 0.22741 | 0 | 0.61639
8085 | 0.87903 | 0 | 0.44056 | 0.31085 | 0 | 0.34962 | 0.22266 | 0 | 0.61649
8086 | 0.86655 | 0 | 0.44057 | 0.29484 | 0 | 0.34963 | 0.22474 | 0 | 0.61659
8087 | 0.84855 | 0 | 0.44058 | 0.27034 | 0 | 0.34964 | 0.23675 | 0 | 0.61669
8088 | 0.84089 | 0 | 0.44059 | 0.2456 | 0 | 0.34965 | 0.24697 | 0 | 0.61679
8089 | 0.84407 | 0 | 0.4406 | 0.22143 | 0 | 0.34966 | 0.2765 | 0 | 0.61689
8090 | 0.82492 | 0 | 0.44061 | 0.20158 | 0 | 0.34967 | 0.27527 | 0 | 0.61699
8091 | 0.79416 | 0 | 0.44062 | 0.18479 | 0 | 0.34968 | 0.26855 | 0 | 0.61709
8092 | 0.77751 | 0 | 0.44063 | 0.1687 | 0 | 0.3497 | 0.26693 | 0 | 0.61718
8093 | 0.76325 | 0 | 0.44064 | 0.15006 | 0 | 0.34971 | 0.25815 | 0 | 0.61728
8094 | 0.73925 | 0 | 0.44065 | 0.13365 | 0 | 0.34972 | 0.25488 | 0 | 0.61738
8095 | 0.76611 | 0 | 0.44066 | 0.11868 | 1.0549e-05 | 0.34973 | 0.31614 | 0 | 0.61748
8096 | 0.71019 | 0 | 0.44067 | 0.10628 | 0.028352 | 0.34974 | 0.30439 | 0 | 0.61758
8097 | 0.67722 | 0.0079566 | 0.44068 | 0.092778 | 0.17806 | 0.34975 | 0.2915 | 0 | 0.61768
8098 | 0.65155 | 0.037469 | 0.44069 | 0.055178 | 0.42435 | 0.34976 | 0.27045 | 0.01921 | 0.61778
8099 | 0.61507 | 0.06408 | 0.4407 | 0.034652 | 0.56083 | 0.34977 | 0.26236 | 0.050735 | 0.61787
8100 | 0.56843 | 0.077426 | 0.44072 | 0.035861 | 0.6177 | 0.34978 | 0.25623 | 0.067729 | 0.61797
8101 | 0.57268 | 0.092768 | 0.44073 | 0.050838 | 0.63418 | 0.3498 | 0.29578 | 0.074379 | 0.61807
8102 | 0.51674 | 0.073463 | 0.44074 | 0.07158 | 0.62134 | 0.34981 | 0.2828 | 0.055168 | 0.61817
8103 | 0.48091 | 0.044829 | 0.44075 | 0.10641 | 0.56269 | 0.34982 | 0.27999 | 0.045317 | 0.61827
8104 | 0.45306 | 0.022178 | 0.44076 | 0.15319 | 0.40103 | 0.34983 | 0.28102 | 0 | 0.61837
8105 | 0.4209 | 0 | 0.44077 | 0.20071 | 0.15252 | 0.34984 | 0.28262 | 0 | 0.61847
8106 | 0.40939 | 0 | 0.44078 | 0.23579 | 0.019607 | 0.34985 | 0.28898 | 0 | 0.61856
8107 | 0.4459 | 0 | 0.44079 | 0.26927 | 0.00028218 | 0.34986 | 0.34992 | 0 | 0.61866
8108 | 0.42024 | 0 | 0.4408 | 0.29082 | 0 | 0.34987 | 0.34599 | 0 | 0.61876
8109 | 0.42326 | 0 | 0.44081 | 0.29453 | 0 | 0.34988 | 0.35393 | 0 | 0.61886
8110 | 0.42999 | 0 | 0.44082 | 0.29019 | 0 | 0.34989 | 0.3726 | 0 | 0.61896
8111 | 0.43184 | 0 | 0.44083 | 0.28655 | 0 | 0.34991 | 0.39965 | 0 | 0.61906
8112 | 0.43853 | 0 | 0.44084 | 0.28539 | 0 | 0.34992 | 0.42251 | 0 | 0.61916
8113 | 0.56439 | 0 | 0.44085 | 0.28426 | 0 | 0.34993 | 0.41404 | 0 | 0.61925
8114 | 0.55989 | 0 | 0.44087 | 0.28345 | 0 | 0.34994 | 0.42984 | 0 | 0.61935
8115 | 0.57542 | 0 | 0.44088 | 0.27646 | 0 | 0.34995 | 0.47032 | 0 | 0.61945
8116 | 0.61287 | 0 | 0.44089 | 0.27202 | 0 | 0.34996 | 0.52847 | 0 | 0.61955
8117 | 0.65532 | 0 | 0.4409 | 0.26671 | 0 | 0.34997 | 0.58342 | 0 | 0.61965
8118 | 0.68388 | 0 | 0.44091 | 0.25874 | 0 | 0.34998 | 0.63266 | 0 | 0.61975
8119 | 0.66541 | 0 | 0.44092 | 0.25112 | 5.2743e-06 | 0.34999 | 0.68546 | 0 | 0.61984
8120 | 0.65361 | 0.0018436 | 0.44093 | 0.23994 | 0.026796 | 0.35 | 0.71081 | 0 | 0.61994
8121 | 0.66508 | 0.01088 | 0.44094 | 0.21523 | 0.17236 | 0.35001 | 0.73723 | 0.00049257 | 0.62004
8122 | 0.68118 | 0.03445 | 0.44095 | 0.17496 | 0.41348 | 0.35002 | 0.75256 | 0.00024629 | 0.62014
8123 | 0.69632 | 0.05676 | 0.44096 | 0.16974 | 0.55329 | 0.35004 | 0.76351 | 0.0027092 | 0.62024
8124 | 0.72193 | 0.079265 | 0.44097 | 0.17932 | 0.6139 | 0.35005 | 0.76537 | 0.0039406 | 0.62034
8125 | 0.76222 | 0.17604 | 0.44099 | 0.19656 | 0.63404 | 0.35006 | 0.73506 | 0.0036943 | 0.62043
8126 | 0.7587 | 0.16016 | 0.441 | 0.22807 | 0.62029 | 0.35007 | 0.72296 | 0.0012314 | 0.62053
8127 | 0.75862 | 0.1193 | 0.44101 | 0.29054 | 0.56102 | 0.35008 | 0.70597 | 0.00024629 | 0.62063
8128 | 0.78225 | 0.079079 | 0.44102 | 0.36731 | 0.40181 | 0.35009 | 0.68805 | 0 | 0.62073
8129 | 0.81637 | 0 | 0.44103 | 0.43671 | 0.15844 | 0.3501 | 0.6628 | 0 | 0.62083
8130 | 0.8421 | 0 | 0.44104 | 0.47014 | 0.020056 | 0.35011 | 0.64228 | 0 | 0.62093
8131 | 0.87578 | 0 | 0.44105 | 0.49568 | 0.00027954 | 0.35012 | 0.61732 | 0 | 0.62102
8132 | 0.88869 | 0 | 0.44106 | 0.51504 | 0 | 0.35013 | 0.60046 | 0 | 0.62112
8133 | 0.88567 | 0 | 0.44107 | 0.50937 | 0 | 0.35014 | 0.59179 | 0 | 0.62122
8134 | 0.88268 | 0 | 0.44109 | 0.48444 | 0 | 0.35015 | 0.58444 | 0 | 0.62132
8135 | 0.87633 | 0 | 0.4411 | 0.45707 | 0 | 0.35016 | 0.58452 | 0 | 0.62142
8136 | 0.86919 | 0 | 0.44111 | 0.43362 | 0 | 0.35017 | 0.5804 | 0 | 0.62151
8137 | 0.87533 | 0 | 0.44112 | 0.41881 | 0 | 0.35018 | 0.61348 | 0 | 0.62161
8138 | 0.85766 | 0 | 0.44113 | 0.40277 | 0 | 0.35019 | 0.5992 | 0 | 0.62171
8139 | 0.83719 | 0 | 0.44114 | 0.38652 | 0 | 0.3502 | 0.58349 | 0 | 0.62181
8140 | 0.81374 | 0 | 0.44115 | 0.37122 | 0 | 0.35022 | 0.56904 | 0 | 0.62191
8141 | 0.79398 | 0 | 0.44116 | 0.3567 | 0 | 0.35023 | 0.56338 | 0 | 0.622
8142 | 0.78429 | 0 | 0.44118 | 0.34111 | 0 | 0.35024 | 0.55906 | 0 | 0.6221
8143 | 0.77665 | 0 | 0.44119 | 0.31749 | 2.6372e-06 | 0.35025 | 0.56394 | 0 | 0.6222
8144 | 0.76606 | 0 | 0.4412 | 0.28998 | 0.025251 | 0.35026 | 0.53713 | 0 | 0.6223
8145 | 0.7521 | 0.0067792 | 0.44121 | 0.25692 | 0.16878 | 0.35027 | 0.51335 | 0 | 0.6224
8146 | 0.73139 | 0.030375 | 0.44122 | 0.22164 | 0.40963 | 0.35028 | 0.50271 | 0.0012314 | 0.62249
8147 | 0.70752 | 0.048109 | 0.44123 | 0.22429 | 0.55141 | 0.35029 | 0.50296 | 0.0061572 | 0.62259
8148 | 0.69795 | 0.060126 | 0.44124 | 0.24415 | 0.61069 | 0.3503 | 0.5118 | 0.0133 | 0.62269
8149 | 0.74291 | 0.069665 | 0.44126 | 0.24972 | 0.62948 | 0.35031 | 0.5118 | 0.026599 | 0.62279
8150 | 0.71593 | 0.056712 | 0.44127 | 0.24302 | 0.61814 | 0.35032 | 0.50607 | 0.014038 | 0.62289
8151 | 0.71181 | 0.031439 | 0.44128 | 0.24424 | 0.56027 | 0.35033 | 0.49804 | 0.0071423 | 0.62298
8152 | 0.70604 | 0.013845 | 0.44129 | 0.26791 | 0.39983 | 0.35034 | 0.48145 | 0 | 0.62308
8153 | 0.71612 | 0 | 0.4413 | 0.30982 | 0.15324 | 0.35035 | 0.46382 | 0 | 0.62318
8154 | 0.74534 | 0 | 0.44131 | 0.33279 | 0.019839 | 0.35036 | 0.44602 | 0 | 0.62328
8155 | 0.80371 | 0 | 0.44133 | 0.36339 | 0.00030064 | 0.35037 | 0.41532 | 0 | 0.62338
8156 | 0.82626 | 0 | 0.44134 | 0.3845 | 0 | 0.35038 | 0.36882 | 0 | 0.62347
8157 | 0.85073 | 0 | 0.44135 | 0.37552 | 0 | 0.35039 | 0.33169 | 0 | 0.62357
8158 | 0.84816 | 0 | 0.44136 | 0.36312 | 0 | 0.3504 | 0.32752 | 0 | 0.62367
8159 | 0.84862 | 0 | 0.44137 | 0.34611 | 0 | 0.35041 | 0.32743 | 0 | 0.62377
8160 | 0.84607 | 0 | 0.44138 | 0.33178 | 0 | 0.35042 | 0.32951 | 0 | 0.62386
8161 | 0.88502 | 0 | 0.4414 | 0.31935 | 0 | 0.35043 | 0.31632 | 0 | 0.62396
8162 | 0.87647 | 0 | 0.44141 | 0.31302 | 0 | 0.35044 | 0.29392 | 0 | 0.62406
8163 | 0.88813 | 0 | 0.44142 | 0.30765 | 0 | 0.35045 | 0.28749 | 0 | 0.62416
8164 | 0.91328 | 0 | 0.44143 | 0.29648 | 0 | 0.35046 | 0.28992 | 0 | 0.62425
8165 | 0.9368 | 0 | 0.44144 | 0.28927 | 0 | 0.35047 | 0.28421 | 0 | 0.62435
8166 | 0.95583 | 0 | 0.44146 | 0.28607 | 0 | 0.35048 | 0.28064 | 0 | 0.62445
8167 | 0.96324 | 0 | 0.44147 | 0.28637 | 2.6372e-06 | 0.35049 | 0.25815 | 0 | 0.62455
8168 | 0.96556 | 0 | 0.44148 | 0.2871 | 0.024581 | 0.3505 | 0.24745 | 0 | 0.62464
8169 | 0.96533 | 0.0024683 | 0.44149 | 0.26931 | 0.16871 | 0.35051 | 0.23733 | 0.00049257 | 0.62474
8170 | 0.96533 | 0.017518 | 0.4415 | 0.22324 | 0.41521 | 0.35052 | 0.23233 | 0.0012314 | 0.62484
8171 | 0.96814 | 0.034348 | 0.44152 | 0.22393 | 0.55321 | 0.35053 | 0.2284 | 0.0049257 | 0.62494
8172 | 0.96814 | 0.043724 | 0.44153 | 0.31325 | 0.60934 | 0.35054 | 0.23017 | 0.0088663 | 0.62503
8173 | 0.95859 | 0.047127 | 0.44154 | 0.36997 | 0.62274 | 0.35055 | 0.21868 | 0.025121 | 0.62513
8174 | 0.95755 | 0.033981 | 0.44155 | 0.39092 | 0.6052 | 0.35056 | 0.21638 | 0.022658 | 0.62523
8175 | 0.94975 | 0.019223 | 0.44157 | 0.40038 | 0.5452 | 0.35057 | 0.23361 | 0.018472 | 0.62533
8176 | 0.93469 | 0.0048707 | 0.44158 | 0.38533 | 0.38725 | 0.35058 | 0.24435 | 0 | 0.62542
8177 | 0.92322 | 0 | 0.44159 | 0.37049 | 0.14947 | 0.35059 | 0.25824 | 0 | 0.62552
8178 | 0.91976 | 0 | 0.4416 | 0.36017 | 0.019402 | 0.3506 | 0.27697 | 0 | 0.62562
8179 | 0.91903 | 0 | 0.44162 | 0.39669 | 0.00029009 | 0.35061 | 0.23675 | 0 | 0.62572
8180 | 0.9131 | 0 | 0.44163 | 0.43453 | 0 | 0.35062 | 0.25623 | 0 | 0.62581
8181 | 0.89738 | 0 | 0.44164 | 0.44931 | 0 | 0.35063 | 0.2748 | 0 | 0.62591
8182 | 0.88386 | 0 | 0.44165 | 0.45971 | 0 | 0.35064 | 0.29364 | 0 | 0.62601
8183 | 0.87352 | 0 | 0.44166 | 0.45696 | 0 | 0.35065 | 0.3122 | 0 | 0.6261
8184 | 0.86405 | 0 | 0.44168 | 0.43132 | 0 | 0.35066 | 0.32797 | 0 | 0.6262
8185 | 0.87319 | 0 | 0.44169 | 0.39264 | 0 | 0.35067 | 0.34043 | 0 | 0.6263
8186 | 0.86014 | 0 | 0.4417 | 0.35446 | 0 | 0.35068 | 0.35054 | 0 | 0.6264
8187 | 0.85989 | 0 | 0.44172 | 0.32463 | 0 | 0.35069 | 0.36272 | 0 | 0.62649
8188 | 0.84673 | 0 | 0.44173 | 0.30024 | 0 | 0.3507 | 0.36555 | 0 | 0.62659
8189 | 0.83069 | 0 | 0.44174 | 0.27656 | 0 | 0.35071 | 0.36952 | 0 | 0.62669
8190 | 0.80593 | 0 | 0.44175 | 0.26605 | 0 | 0.35072 | 0.36537 | 0 | 0.62678
8191 | 0.83681 | 0 | 0.44177 | 0.26611 | 0 | 0.35073 | 0.36537 | 0 | 0.62688
8192 | 0.80782 | 0.001026 | 0.44178 | 0.28255 | 0.022237 | 0.35074 | 0.35251 | 0 | 0.62698
8193 | 0.77238 | 0.0099603 | 0.44179 | 0.27096 | 0.16058 | 0.35075 | 0.34894 | 0 | 0.62707
8194 | 0.74974 | 0.039084 | 0.4418 | 0.23058 | 0.40289 | 0.35076 | 0.33503 | 0.010837 | 0.62717
8195 | 0.7203 | 0.0622 | 0.44182 | 0.2291 | 0.54802 | 0.35077 | 0.32152 | 0.03448 | 0.62727
8196 | 0.69521 | 0.073423 | 0.44183 | 0.26941 | 0.60944 | 0.35077 | 0.31376 | 0.054183 | 0.62737
8197 | 0.71658 | 0.10754 | 0.44184 | 0.31525 | 0.62773 | 0.35078 | 0.28252 | 0.060094 | 0.62746
8198 | 0.69642 | 0.085621 | 0.44186 | 0.33956 | 0.6149 | 0.35079 | 0.26674 | 0.038667 | 0.62756
8199 | 0.66811 | 0.052029 | 0.44187 | 0.36621 | 0.55701 | 0.3508 | 0.25987 | 0.018472 | 0.62766
8200 | 0.64626 | 0.015884 | 0.44188 | 0.35932 | 0.3984 | 0.35081 | 0.25623 | 0 | 0.62775
8201 | 0.65758 | 0 | 0.4419 | 0.3396 | 0.15366 | 0.35082 | 0.25315 | 0 | 0.62785
8202 | 0.67107 | 0 | 0.44191 | 0.32702 | 0.020111 | 0.35083 | 0.23987 | 0 | 0.62795
8203 | 0.64641 | 0 | 0.44192 | 0.33841 | 0.00031382 | 0.35084 | 0.21878 | 0 | 0.62804
8204 | 0.65237 | 0 | 0.44193 | 0.35037 | 0 | 0.35085 | 0.21127 | 0 | 0.62814
8205 | 0.71345 | 0 | 0.44195 | 0.34639 | 0 | 0.35086 | 0.21127 | 0 | 0.62824
8206 | 0.78108 | 0 | 0.44196 | 0.3415 | 0 | 0.35087 | 0.22454 | 0 | 0.62833
8207 | 0.83718 | 0 | 0.44197 | 0.33075 | 0 | 0.35088 | 0.23987 | 0 | 0.62843
8208 | 0.86543 | 0 | 0.44199 | 0.31327 | 0 | 0.35089 | 0.25767 | 0 | 0.62852
8209 | 0.85252 | 0 | 0.442 | 0.29769 | 0 | 0.3509 | 0.25843 | 0 | 0.62862
8210 | 0.87441 | 0 | 0.44201 | 0.28818 | 0 | 0.35091 | 0.2765 | 0 | 0.62872
8211 | 0.88527 | 0 | 0.44203 | 0.28296 | 0 | 0.35092 | 0.29206 | 0 | 0.62881
8212 | 0.88633 | 0 | 0.44204 | 0.27603 | 0 | 0.35093 | 0.30743 | 0 | 0.62891
8213 | 0.86796 | 0 | 0.44206 | 0.2731 | 0 | 0.35093 | 0.31678 | 0 | 0.62901
8214 | 0.83683 | 0 | 0.44207 | 0.27137 | 0 | 0.35094 | 0.33827 | 0 | 0.6291
8215 | 0.80695 | 0 | 0.44208 | 0.26305 | 0 | 0.35095 | 0.32988 | 0 | 0.6292
8216 | 0.75956 | 0.000114 | 0.4421 | 0.25449 | 0.022334 | 0.35096 | 0.33872 | 0 | 0.6293
8217 | 0.70814 | 0.0042626 | 0.44211 | 0.23355 | 0.16279 | 0.35097 | 0.3517 | 0 | 0.62939
8218 | 0.65116 | 0.021039 | 0.44212 | 0.17736 | 0.41178 | 0.35098 | 0.35793 | 0.0032017 | 0.62949
8219 | 0.57591 | 0.036659 | 0.44214 | 0.14935 | 0.55512 | 0.35099 | 0.37243 | 0.0096052 | 0.62958
8220 | 0.48938 | 0.04515 | 0.44215 | 0.18124 | 0.6133 | 0.351 | 0.3812 | 0.024875 | 0.62968
8221 | 0.46223 | 0.073952 | 0.44216 | 0.22883 | 0.63084 | 0.35101 | 0.35233 | 0.031032 | 0.62978
8222 | 0.38863 | 0.066561 | 0.44218 | 0.23585 | 0.61919 | 0.35102 | 0.35099 | 0.016009 | 0.62987
8223 | 0.29897 | 0.033083 | 0.44219 | 0.23094 | 0.56276 | 0.35103 | 0.35687 | 0.0029554 | 0.62997
8224 | 0.24602 | 0.0050804 | 0.44221 | 0.22122 | 0.4017 | 0.35104 | 0.37348 | 0 | 0.63007
8225 | 0.23498 | 0 | 0.44222 | 0.21001 | 0.15367 | 0.35104 | 0.38993 | 0 | 0.63016
8226 | 0.24018 | 0 | 0.44223 | 0.21571 | 0.020013 | 0.35105 | 0.40233 | 0 | 0.63026
8227 | 0.32665 | 0 | 0.44225 | 0.2583 | 0.00029536 | 0.35106 | 0.42559 | 0 | 0.63035
8228 | 0.31249 | 0 | 0.44226 | 0.29041 | 0 | 0.35107 | 0.41935 | 0 | 0.63045
8229 | 0.30126 | 0 | 0.44228 | 0.30174 | 0 | 0.35108 | 0.41661 | 0 | 0.63054
8230 | 0.28827 | 0 | 0.44229 | 0.31009 | 0 | 0.35109 | 0.4063 | 0 | 0.63064
8231 | 0.25534 | 0 | 0.4423 | 0.31765 | 0 | 0.3511 | 0.39688 | 0 | 0.63074
8232 | 0.21438 | 0 | 0.44232 | 0.32279 | 0 | 0.35111 | 0.39393 | 0 | 0.63083
8233 | 0.20968 | 0 | 0.44233 | 0.32883 | 0 | 0.35112 | 0.38653 | 0 | 0.63093
8234 | 0.17819 | 0 | 0.44235 | 0.33204 | 0 | 0.35113 | 0.36192 | 0 | 0.63102
8235 | 0.16344 | 0 | 0.44236 | 0.32983 | 0 | 0.35113 | 0.32942 | 0 | 0.63112
8236 | 0.1456 | 0 | 0.44238 | 0.31822 | 0 | 0.35114 | 0.2993 | 0 | 0.63122
8237 | 0.13525 | 0 | 0.44239 | 0.30362 | 0 | 0.35115 | 0.26293 | 0 | 0.63131
8238 | 0.12089 | 0 | 0.44241 | 0.29472 | 0 | 0.35116 | 0.2283 | 0 | 0.63141
8239 | 0.17155 | 0 | 0.44242 | 0.28827 | 0 | 0.35117 | 0.19494 | 0 | 0.6315
8240 | 0.14485 | 0.000456 | 0.44243 | 0.28838 | 0.018785 | 0.35118 | 0.16392 | 0 | 0.6316
8241 | 0.12466 | 0.017446 | 0.44245 | 0.2817 | 0.14487 | 0.35119 | 0.15013 | 0 | 0.63169
8242 | 0.11188 | 0.04993 | 0.44246 | 0.2531 | 0.38114 | 0.3512 | 0.13604 | 0.0019703 | 0.63179
8243 | 0.10045 | 0.068696 | 0.44248 | 0.22706 | 0.538 | 0.35121 | 0.12739 | 0.0091126 | 0.63188
8244 | 0.082987 | 0.075133 | 0.44249 | 0.21208 | 0.6039 | 0.35121 | 0.11665 | 0.02192 | 0.63198
8245 | 0.063439 | 0.078759 | 0.44251 | 0.21097 | 0.62419 | 0.35122 | 0.098036 | 0.024875 | 0.63207
8246 | 0.05733 | 0.062615 | 0.44252 | 0.18024 | 0.61302 | 0.35123 | 0.084452 | 0.018472 | 0.63217
8247 | 0.068418 | 0.034286 | 0.44254 | 0.14807 | 0.55903 | 0.35124 | 0.06495 | 0.0044332 | 0.63227
8248 | 0.10221 | 0.0046814 | 0.44255 | 0.13398 | 0.40261 | 0.35125 | 0.06495 | 0 | 0.63236
8249 | 0.13477 | 0 | 0.44257 | 0.13686 | 0.16247 | 0.35126 | 0.067193 | 0 | 0.63246
8250 | 0.15122 | 0 | 0.44258 | 0.15642 | 0.021008 | 0.35127 | 0.082829 | 0 | 0.63255
8251 | 0.09935 | 0 | 0.4426 | 0.19592 | 0.00034019 | 0.35127 | 0.081198 | 0 | 0.63265
8252 | 0.1025 | 0 | 0.44261 | 0.22344 | 0 | 0.35128 | 0.099837 | 0 | 0.63274
8253 | 0.10769 | 0 | 0.44263 | 0.23793 | 0 | 0.35129 | 0.12308 | 0 | 0.63284
8254 | 0.1192 | 0 | 0.44264 | 0.23403 | 0 | 0.3513 | 0.14015 | 0 | 0.63293
8255 | 0.14151 | 0 | 0.44266 | 0.22547 | 0 | 0.35131 | 0.1535 | 0 | 0.63303
8256 | 0.16498 | 0 | 0.44267 | 0.22137 | 0 | 0.35132 | 0.17156 | 0 | 0.63312
8257 | 0.15508 | 0 | 0.44269 | 0.21335 | 0 | 0.35133 | 0.18121 | 0 | 0.63322
8258 | 0.17565 | 0 | 0.4427 | 0.20646 | 0 | 0.35133 | 0.18723 | 0 | 0.63331
8259 | 0.19838 | 0 | 0.44272 | 0.20515 | 0 | 0.35134 | 0.20391 | 0 | 0.63341
8260 | 0.22621 | 0 | 0.44273 | 0.20551 | 0 | 0.35135 | 0.2277 | 0 | 0.6335
8261 | 0.26011 | 0 | 0.44275 | 0.20889 | 0 | 0.35136 | 0.23341 | 0 | 0.6336
8262 | 0.29474 | 0 | 0.44277 | 0.22214 | 0 | 0.35137 | 0.23508 | 0 | 0.63369
8263 | 0.25354 | 0 | 0.44278 | 0.24112 | 0 | 0.35138 | 0.23106 | 0 | 0.63379
8264 | 0.26444 | 0 | 0.4428 | 0.25809 | 0.019375 | 0.35139 | 0.2281 | 0 | 0.63388
8265 | 0.26251 | 0.0038816 | 0.44281 | 0.24848 | 0.15078 | 0.35139 | 0.21358 | 0 | 0.63398
8266 | 0.25963 | 0.020026 | 0.44283 | 0.19476 | 0.39784 | 0.3514 | 0.20946 | 0.0071423 | 0.63407
8267 | 0.25586 | 0.033667 | 0.44284 | 0.16905 | 0.55067 | 0.35141 | 0.21418 | 0.042608 | 0.63416
8268 | 0.25808 | 0.041261 | 0.44286 | 0.16081 | 0.61198 | 0.35142 | 0.23155 | 0.067236 | 0.63426
8269 | 0.26018 | 0.04641 | 0.44288 | 0.15453 | 0.63148 | 0.35143 | 0.25834 | 0.076349 | 0.63435
8270 | 0.25453 | 0.036856 | 0.44289 | 0.132 | 0.61824 | 0.35144 | 0.24425 | 0.054922 | 0.63445
8271 | 0.27626 | 0.018092 | 0.44291 | 0.11755 | 0.56071 | 0.35144 | 0.23233 | 0.013546 | 0.63454
8272 | 0.30889 | 0.0014517 | 0.44292 | 0.11555 | 0.39533 | 0.35145 | 0.21967 | 0 | 0.63464
8273 | 0.31592 | 0 | 0.44294 | 0.13503 | 0.14755 | 0.35146 | 0.21328 | 0 | 0.63473
8274 | 0.31507 | 0 | 0.44296 | 0.19517 | 0.02159 | 0.35147 | 0.22375 | 0 | 0.63483
8275 | 0.24368 | 0 | 0.44297 | 0.26154 | 0.00037184 | 0.35148 | 0.22503 | 0 | 0.63492
8276 | 0.25504 | 0 | 0.44299 | 0.30776 | 0 | 0.35149 | 0.23292 | 0 | 0.63501
8277 | 0.26294 | 0 | 0.443 | 0.3346 | 0 | 0.35149 | 0.24133 | 0 | 0.63511
8278 | 0.26482 | 0 | 0.44302 | 0.35539 | 0 | 0.3515 | 0.24968 | 0 | 0.6352
8279 | 0.25341 | 0 | 0.44304 | 0.37224 | 0 | 0.35151 | 0.27244 | 0 | 0.6353
8280 | 0.24209 | 0 | 0.44305 | 0.37691 | 0 | 0.35152 | 0.29197 | 0 | 0.63539
8281 | 0.21423 | 0 | 0.44307 | 0.36856 | 0 | 0.35153 | 0.3267 | 0 | 0.63549
8282 | 0.22421 | 0 | 0.44309 | 0.3541 | 0 | 0.35153 | 0.35126 | 0 | 0.63558
8283 | 0.23117 | 0 | 0.4431 | 0.33522 | 0 | 0.35154 | 0.37031 | 0 | 0.63567
8284 | 0.229 | 0 | 0.44312 | 0.30172 | 0 | 0.35155 | 0.38819 | 0 | 0.63577
8285 | 0.22412 | 0 | 0.44314 | 0.27899 | 0 | 0.35156 | 0.40879 | 0 | 0.63586
8286 | 0.21034 | 0 | 0.44315 | 0.27699 | 0 | 0.35157 | 0.4167 | 0 | 0.63596
8287 | 0.18167 | 0 | 0.44317 | 0.28903 | 0 | 0.35157 | 0.46957 | 0 | 0.63605
8288 | 0.16664 | 0.00040994 | 0.44319 | 0.30489 | 0.018861 | 0.35158 | 0.46724 | 0 | 0.63614
8289 | 0.15184 | 0.0039315 | 0.4432 | 0.30843 | 0.1536 | 0.35159 | 0.47024 | 0 | 0.63624
8290 | 0.14681 | 0.022858 | 0.44322 | 0.26252 | 0.38628 | 0.3516 | 0.47714 | 0.013546 | 0.63633
8291 | 0.13807 | 0.041855 | 0.44324 | 0.22367 | 0.53752 | 0.35161 | 0.48741 | 0.053691 | 0.63642
8292 | 0.12317 | 0.050056 | 0.44325 | 0.23783 | 0.60304 | 0.35161 | 0.50148 | 0.079797 | 0.63652
8293 | 0.086097 | 0.062602 | 0.44327 | 0.26769 | 0.62012 | 0.35162 | 0.47482 | 0.098761 | 0.63661
8294 | 0.077601 | 0.043207 | 0.44329 | 0.26616 | 0.59645 | 0.35163 | 0.47689 | 0.068222 | 0.63671
8295 | 0.080069 | 0.021338 | 0.4433 | 0.25362 | 0.53151 | 0.35164 | 0.49968 | 0.02192 | 0.6368
8296 | 0.089963 | 0.0025833 | 0.44332 | 0.22345 | 0.35044 | 0.35165 | 0.53301 | 0 | 0.63689
8297 | 0.10228 | 0 | 0.44334 | 0.18539 | 0.12533 | 0.35165 | 0.56633 | 0 | 0.63699
8298 | 0.10866 | 0 | 0.44336 | 0.16633 | 0.016097 | 0.35166 | 0.6029 | 0 | 0.63708
8299 | 0.10051 | 0 | 0.44337 | 0.19479 | 0.00019515 | 0.35167 | 0.59116 | 0 | 0.63717
8300 | 0.10094 | 0 | 0.44339 | 0.23741 | 0 | 0.35168 | 0.61004 | 0 | 0.63727
8301 | 0.095873 | 0 | 0.44341 | 0.27596 | 0 | 0.35169 | 0.62878 | 0 | 0.63736
8302 | 0.084969 | 0 | 0.44342 | 0.30288 | 0 | 0.35169 | 0.64592 | 0 | 0.63745
8303 | 0.07989 | 0 | 0.44344 | 0.3151 | 0 | 0.3517 | 0.67147 | 0 | 0.63755
8304 | 0.074973 | 0 | 0.44346 | 0.32066 | 0 | 0.35171 | 0.68751 | 0 | 0.63764
8305 | 0.069672 | 0 | 0.44348 | 0.32209 | 0 | 0.35172 | 0.69725 | 0 | 0.63773
8306 | 0.067388 | 0 | 0.44349 | 0.31809 | 0 | 0.35172 | 0.71399 | 0 | 0.63783
8307 | 0.058924 | 0 | 0.44351 | 0.31312 | 0 | 0.35173 | 0.70915 | 0 | 0.63792
8308 | 0.051388 | 0 | 0.44353 | 0.29582 | 0 | 0.35174 | 0.69322 | 0 | 0.63801
8309 | 0.049535 | 0 | 0.44355 | 0.2769 | 0 | 0.35175 | 0.68164 | 0 | 0.6381
8310 | 0.043485 | 0 | 0.44357 | 0.26061 | 0 | 0.35176 | 0.66111 | 0 | 0.6382
8311 | 0.043532 | 0 | 0.44358 | 0.24816 | 0 | 0.35176 | 0.63259 | 0 | 0.63829
8312 | 0.037002 | 0 | 0.4436 | 0.23577 | 0.015483 | 0.35177 | 0.59187 | 0 | 0.63838
8313 | 0.02517 | 0.0091918 | 0.44362 | 0.20582 | 0.12349 | 0.35178 | 0.57238 | 0 | 0.63848
8314 | 0.022221 | 0.048977 | 0.44364 | 0.15623 | 0.30503 | 0.35179 | 0.56402 | 0.013053 | 0.63857
8315 | 0.022573 | 0.084751 | 0.44366 | 0.12546 | 0.42875 | 0.35179 | 0.56026 | 0.047041 | 0.63866
8316 | 0.01855 | 0.10453 | 0.44367 | 0.10461 | 0.49009 | 0.3518 | 0.56537 | 0.067975 | 0.63875
8317 | 0.013115 | 0.13923 | 0.44369 | 0.082441 | 0.51452 | 0.35181 | 0.50312 | 0.087432 | 0.63885
8318 | 0.013701 | 0.11313 | 0.44371 | 0.071106 | 0.50069 | 0.35182 | 0.51416 | 0.068468 | 0.63894
8319 | 0.019089 | 0.063961 | 0.44373 | 0.06988 | 0.45581 | 0.35182 | 0.52791 | 0.016501 | 0.63903
8320 | 0.025455 | 0.0092554 | 0.44375 | 0.070617 | 0.30798 | 0.35183 | 0.53503 | 0 | 0.63912
8321 | 0.028019 | 0 | 0.44377 | 0.073351 | 0.11244 | 0.35184 | 0.54301 | 0 | 0.63922
8322 | 0.033465 | 0 | 0.44378 | 0.090493 | 0.015855 | 0.35185 | 0.55049 | 0 | 0.63931
8323 | 0.038032 | 0 | 0.4438 | 0.11182 | 0.00031382 | 0.35185 | 0.53228 | 0 | 0.6394
8324 | 0.047824 | 0 | 0.44382 | 0.13267 | 0 | 0.35186 | 0.51718 | 0 | 0.63949
8325 | 0.054209 | 0 | 0.44384 | 0.15376 | 0 | 0.35187 | 0.52799 | 0 | 0.63959
8326 | 0.057228 | 0 | 0.44386 | 0.17454 | 0 | 0.35188 | 0.54116 | 0 | 0.63968
8327 | 0.052921 | 0 | 0.44388 | 0.18514 | 0 | 0.35188 | 0.5692 | 0 | 0.63977
8328 | 0.045835 | 0 | 0.4439 | 0.18818 | 0 | 0.35189 | 0.60478 | 0 | 0.63986
8329 | 0.038697 | 0 | 0.44391 | 0.18555 | 0 | 0.3519 | 0.61864 | 0 | 0.63995
8330 | 0.035876 | 0 | 0.44393 | 0.1797 | 0 | 0.35191 | 0.64329 | 0 | 0.64005
8331 | 0.037833 | 0 | 0.44395 | 0.17505 | 0 | 0.35191 | 0.68721 | 0 | 0.64014
8332 | 0.040612 | 0 | 0.44397 | 0.1701 | 0 | 0.35192 | 0.71648 | 0 | 0.64023
8333 | 0.042791 | 0 | 0.44399 | 0.17631 | 0 | 0.35193 | 0.73858 | 0 | 0.64032
8334 | 0.052438 | 0 | 0.44401 | 0.18934 | 0 | 0.35193 | 0.75174 | 0 | 0.64041
8335 | 0.070214 | 0 | 0.44403 | 0.20517 | 0 | 0.35194 | 0.78256 | 0 | 0.64051
8336 | 0.071002 | 0.0021864 | 0.44405 | 0.21682 | 0.016538 | 0.35195 | 0.78352 | 0 | 0.6406
8337 | 0.063832 | 0.02342 | 0.44407 | 0.20829 | 0.13053 | 0.35196 | 0.76336 | 0 | 0.64069
8338 | 0.041835 | 0.084906 | 0.44409 | 0.18142 | 0.33435 | 0.35196 | 0.74098 | 0.0083738 | 0.64078
8339 | 0.029361 | 0.13277 | 0.44411 | 0.18575 | 0.47172 | 0.35197 | 0.72409 | 0.040145 | 0.64087
8340 | 0.02326 | 0.14934 | 0.44412 | 0.19081 | 0.52607 | 0.35198 | 0.69603 | 0.057878 | 0.64097
8341 | 0.026636 | 0.15087 | 0.44414 | 0.18346 | 0.53969 | 0.35199 | 0.69375 | 0.076349 | 0.64106
8342 | 0.032733 | 0.11049 | 0.44416 | 0.17761 | 0.51149 | 0.35199 | 0.63748 | 0.049011 | 0.64115
8343 | 0.037373 | 0.069578 | 0.44418 | 0.17837 | 0.44313 | 0.352 | 0.6025 | 0.0073886 | 0.64124
8344 | 0.042602 | 0.022689 | 0.4442 | 0.17228 | 0.27698 | 0.35201 | 0.57215 | 0 | 0.64133
8345 | 0.044436 | 0 | 0.44422 | 0.16191 | 0.087259 | 0.35201 | 0.55538 | 0 | 0.64142
8346 | 0.053121 | 0 | 0.44424 | 0.17132 | 0.0080724 | 0.35202 | 0.54213 | 0 | 0.64151
8347 | 0.079656 | 0 | 0.44426 | 0.16706 | 0.00010285 | 0.35203 | 0.5005 | 0 | 0.64161
8348 | 0.08123 | 0 | 0.44428 | 0.15339 | 0 | 0.35203 | 0.4996 | 0 | 0.6417
8349 | 0.076732 | 0 | 0.4443 | 0.14174 | 0 | 0.35204 | 0.50959 | 0 | 0.64179
8350 | 0.075868 | 0 | 0.44432 | 0.13345 | 0 | 0.35205 | 0.52133 | 0 | 0.64188
8351 | 0.072474 | 0 | 0.44434 | 0.12739 | 0 | 0.35206 | 0.52969 | 0 | 0.64197
8352 | 0.063875 | 0 | 0.44436 | 0.12641 | 0 | 0.35206 | 0.53196 | 0 | 0.64206
8353 | 0.074517 | 0 | 0.44438 | 0.12889 | 0 | 0.35207 | 0.52247 | 0 | 0.64215
8354 | 0.059251 | 0 | 0.4444 | 0.13049 | 0 | 0.35208 | 0.52198 | 0 | 0.64224
8355 | 0.043097 | 0 | 0.44442 | 0.13144 | 0 | 0.35208 | 0.52198 | 0 | 0.64233
8356 | 0.033929 | 0 | 0.44444 | 0.12307 | 0 | 0.35209 | 0.51098 | 0 | 0.64243
8357 | 0.028755 | 0 | 0.44446 | 0.11476 | 0 | 0.3521 | 0.50697 | 0 | 0.64252
8358 | 0.027003 | 0 | 0.44448 | 0.11165 | 0 | 0.3521 | 0.49343 | 0 | 0.64261
8359 | 0.067507 | 0 | 0.4445 | 0.11208 | 0 | 0.35211 | 0.47648 | 0 | 0.6427
8360 | 0.067278 | 0.00040994 | 0.44453 | 0.11171 | 0.01321 | 0.35212 | 0.45611 | 0 | 0.64279
8361 | 0.059532 | 0.02525 | 0.44455 | 0.10626 | 0.12001 | 0.35213 | 0.45469 | 0 | 0.64288
8362 | 0.037616 | 0.11023 | 0.44457 | 0.08795 | 0.32461 | 0.35213 | 0.46005 | 0.011822 | 0.64297
8363 | 0.022624 | 0.17784 | 0.44459 | 0.095325 | 0.48407 | 0.35214 | 0.47415 | 0.059355 | 0.64306
8364 | 0.013429 | 0.20915 | 0.44461 | 0.10819 | 0.56053 | 0.35215 | 0.4945 | 0.097037 | 0.64315
8365 | 0.043888 | 0.2169 | 0.44463 | 0.1032 | 0.59207 | 0.35215 | 0.46907 | 0.0995 | 0.64324
8366 | 0.039476 | 0.17399 | 0.44465 | 0.095173 | 0.58819 | 0.35216 | 0.49195 | 0.059848 | 0.64333
8367 | 0.032701 | 0.11075 | 0.44467 | 0.08625 | 0.5352 | 0.35217 | 0.51685 | 0.0071423 | 0.64342
8368 | 0.02915 | 0.023643 | 0.44469 | 0.065005 | 0.38836 | 0.35217 | 0.53212 | 0 | 0.64351
8369 | 0.034598 | 0 | 0.44471 | 0.051206 | 0.15373 | 0.35218 | 0.54575 | 0 | 0.6436
8370 | 0.042155 | 0 | 0.44473 | 0.052558 | 0.021767 | 0.35219 | 0.55794 | 0 | 0.64369
8371 | 0.10096 | 0 | 0.44475 | 0.061824 | 0.00037975 | 0.35219 | 0.57191 | 0 | 0.64378
8372 | 0.10452 | 0 | 0.44478 | 0.074701 | 0 | 0.3522 | 0.57191 | 0 | 0.64387
8373 | 0.10285 | 0 | 0.4448 | 0.087077 | 0 | 0.35221 | 0.57739 | 0 | 0.64396
8374 | 0.089444 | 0 | 0.44482 | 0.087169 | 0 | 0.35221 | 0.58199 | 0 | 0.64405
8375 | 0.066394 | 0 | 0.44484 | 0.079664 | 0 | 0.35222 | 0.5925 | 0 | 0.64414
8376 | 0.049719 | 0 | 0.44486 | 0.068099 | 0 | 0.35223 | 0.59337 | 0 | 0.64423
8377 | 0.061614 | 0 | 0.44488 | 0.058009 | 0 | 0.35223 | 0.56282 | 0 | 0.64432
8378 | 0.048791 | 0 | 0.4449 | 0.04991 | 0 | 0.35224 | 0.57342 | 0 | 0.64441
8379 | 0.040503 | 0 | 0.44493 | 0.041233 | 0 | 0.35225 | 0.59818 | 0 | 0.6445
8380 | 0.041326 | 0 | 0.44495 | 0.030277 | 0 | 0.35225 | 0.63057 | 0 | 0.64459
8381 | 0.043171 | 0 | 0.44497 | 0.021324 | 0 | 0.35226 | 0.64058 | 0 | 0.64468
8382 | 0.042333 | 0 | 0.44499 | 0.017748 | 0 | 0.35226 | 0.65865 | 0 | 0.64477
8383 | 0.076669 | 0 | 0.44501 | 0.01966 | 0 | 0.35227 | 0.6651 | 0 | 0.64486
8384 | 0.080763 | 0.00040994 | 0.44504 | 0.028189 | 0.015789 | 0.35228 | 0.6753 | 0 | 0.64495
8385 | 0.076417 | 0.032258 | 0.44506 | 0.041287 | 0.14252 | 0.35228 | 0.6704 | 0 | 0.64504
8386 | 0.058412 | 0.121 | 0.44508 | 0.041623 | 0.37844 | 0.35229 | 0.66595 | 0.015024 | 0.64513
8387 | 0.038323 | 0.18615 | 0.4451 | 0.04727 | 0.53912 | 0.3523 | 0.66725 | 0.049504 | 0.64522
8388 | 0.025194 | 0.22013 | 0.44512 | 0.045677 | 0.608 | 0.3523 | 0.6717 | 0.069453 | 0.64531
8389 | 0.028901 | 0.23724 | 0.44515 | 0.037162 | 0.63116 | 0.35231 | 0.63593 | 0.08226 | 0.6454
8390 | 0.025515 | 0.18959 | 0.44517 | 0.034538 | 0.62217 | 0.35232 | 0.63593 | 0.051228 | 0.64549
8391 | 0.02633 | 0.11438 | 0.44519 | 0.036897 | 0.5685 | 0.35232 | 0.63911 | 0.012314 | 0.64558
8392 | 0.034263 | 0.025733 | 0.44521 | 0.046197 | 0.41114 | 0.35233 | 0.64723 | 0 | 0.64567
8393 | 0.050613 | 0 | 0.44524 | 0.058827 | 0.16842 | 0.35233 | 0.65086 | 0 | 0.64576
8394 | 0.079706 | 0 | 0.44526 | 0.084004 | 0.024911 | 0.35234 | 0.65086 | 0 | 0.64584
8395 | 0.11716 | 0 | 0.44528 | 0.12349 | 0.0004114 | 0.35235 | 0.62286 | 0 | 0.64593
8396 | 0.14612 | 0 | 0.4453 | 0.16182 | 0 | 0.35235 | 0.62652 | 0 | 0.64602
8397 | 0.14246 | 0 | 0.44533 | 0.18535 | 0 | 0.35236 | 0.61935 | 0 | 0.64611
8398 | 0.12972 | 0 | 0.44535 | 0.18475 | 0 | 0.35237 | 0.62169 | 0 | 0.6462
8399 | 0.11993 | 0 | 0.44537 | 0.17159 | 0 | 0.35237 | 0.62169 | 0 | 0.64629
8400 | 0.10387 | 0 | 0.44539 | 0.15518 | 0 | 0.35238 | 0.61802 | 0 | 0.64638
8401 | 0.11423 | 0 | 0.44542 | 0.13488 | 0 | 0.35238 | 0.58508 | 0 | 0.64647
8402 | 0.11343 | 0 | 0.44544 | 0.11406 | 0 | 0.35239 | 0.58136 | 0 | 0.64656
8403 | 0.10548 | 0 | 0.44546 | 0.099126 | 0 | 0.3524 | 0.57628 | 0 | 0.64664
8404 | 0.089738 | 0 | 0.44549 | 0.095726 | 0 | 0.3524 | 0.57207 | 0 | 0.64673
8405 | 0.079397 | 0 | 0.44551 | 0.099274 | 0 | 0.35241 | 0.57397 | 0 | 0.64682
8406 | 0.073998 | 0 | 0.44553 | 0.10475 | 0 | 0.35242 | 0.57961 | 0 | 0.64691
8407 | 0.13836 | 0 | 0.44556 | 0.11204 | 0 | 0.35242 | 0.54953 | 0 | 0.647
8408 | 0.14661 | 0.00040994 | 0.44558 | 0.11861 | 0.014644 | 0.35243 | 0.5533 | 0 | 0.64709
8409 | 0.14103 | 0.020007 | 0.4456 | 0.11755 | 0.14061 | 0.35243 | 0.56442 | 0 | 0.64717
8410 | 0.11748 | 0.087429 | 0.44563 | 0.083204 | 0.38469 | 0.35244 | 0.57039 | 0.018225 | 0.64726
8411 | 0.092463 | 0.1421 | 0.44565 | 0.057121 | 0.54767 | 0.35245 | 0.57453 | 0.067236 | 0.64735
8412 | 0.07621 | 0.17186 | 0.44567 | 0.057368 | 0.61186 | 0.35245 | 0.56944 | 0.097284 | 0.64744
8413 | 0.12286 | 0.20281 | 0.4457 | 0.061477 | 0.63302 | 0.35246 | 0.51367 | 0.093589 | 0.64753
8414 | 0.12875 | 0.16655 | 0.44572 | 0.062253 | 0.61773 | 0.35246 | 0.53365 | 0.058124 | 0.64762
8415 | 0.13254 | 0.10399 | 0.44574 | 0.061564 | 0.56189 | 0.35247 | 0.56274 | 0.014285 | 0.6477
8416 | 0.12341 | 0.022924 | 0.44577 | 0.059222 | 0.40876 | 0.35247 | 0.57858 | 0 | 0.64779
8417 | 0.11724 | 0 | 0.44579 | 0.044701 | 0.16854 | 0.35248 | 0.5869 | 0 | 0.64788
8418 | 0.11417 | 0 | 0.44582 | 0.026201 | 0.024953 | 0.35249 | 0.5869 | 0 | 0.64797
8419 | 0.19874 | 0 | 0.44584 | 0.016031 | 0.00045623 | 0.35249 | 0.54615 | 0 | 0.64805
8420 | 0.17065 | 0 | 0.44586 | 0.011587 | 0 | 0.3525 | 0.54615 | 0 | 0.64814
8421 | 0.14424 | 0 | 0.44589 | 0.011133 | 0 | 0.3525 | 0.55682 | 0 | 0.64823
8422 | 0.11752 | 0 | 0.44591 | 0.013033 | 0 | 0.35251 | 0.55722 | 0 | 0.64832
8423 | 0.095917 | 0 | 0.44594 | 0.014545 | 0 | 0.35252 | 0.5468 | 0 | 0.64841
8424 | 0.075711 | 0 | 0.44596 | 0.025335 | 0 | 0.35252 | 0.53721 | 0 | 0.64849
8425 | 0.089407 | 0 | 0.44599 | 0.051227 | 0 | 0.35253 | 0.49302 | 0 | 0.64858
8426 | 0.064514 | 0 | 0.44601 | 0.088059 | 0 | 0.35253 | 0.50984 | 0 | 0.64867
8427 | 0.046722 | 0 | 0.44603 | 0.13215 | 0 | 0.35254 | 0.52426 | 0 | 0.64876
8428 | 0.039166 | 0 | 0.44606 | 0.19678 | 0 | 0.35254 | 0.53567 | 0 | 0.64884
8429 | 0.037836 | 0 | 0.44608 | 0.27484 | 0 | 0.35255 | 0.54036 | 0 | 0.64893
8430 | 0.033863 | 0 | 0.44611 | 0.3517 | 0 | 0.35256 | 0.53745 | 0 | 0.64902
8431 | 0.056058 | 0 | 0.44613 | 0.4191 | 0 | 0.35256 | 0.50239 | 0 | 0.6491
8432 | 0.050266 | 0.0071057 | 0.44616 | 0.47498 | 0.014433 | 0.35257 | 0.50239 | 0 | 0.64919
8433 | 0.046111 | 0.054539 | 0.44618 | 0.50153 | 0.13423 | 0.35257 | 0.51188 | 0 | 0.64928
8434 | 0.040714 | 0.15541 | 0.44621 | 0.47109 | 0.37226 | 0.35258 | 0.52426 | 0.014777 | 0.64937
8435 | 0.033602 | 0.21404 | 0.44623 | 0.47883 | 0.53434 | 0.35258 | 0.53123 | 0.064527 | 0.64945
8436 | 0.031337 | 0.24031 | 0.44626 | 0.52645 | 0.5981 | 0.35259 | 0.53349 | 0.095067 | 0.64954
8437 | 0.029442 | 0.29469 | 0.44628 | 0.56683 | 0.61037 | 0.3526 | 0.49861 | 0.095313 | 0.64963
8438 | 0.023139 | 0.24855 | 0.44631 | 0.59551 | 0.58138 | 0.3526 | 0.47531 | 0.061818 | 0.64971
8439 | 0.017893 | 0.15925 | 0.44633 | 0.61346 | 0.50396 | 0.35261 | 0.46398 | 0.011822 | 0.6498
8440 | 0.021888 | 0.032795 | 0.44636 | 0.62841 | 0.34234 | 0.35261 | 0.45259 | 0 | 0.64989
8441 | 0.027566 | 0 | 0.44638 | 0.64125 | 0.1345 | 0.35262 | 0.45628 | 0 | 0.64997
8442 | 0.038772 | 0 | 0.44641 | 0.62845 | 0.021285 | 0.35262 | 0.47265 | 0 | 0.65006
8443 | 0.068858 | 0 | 0.44644 | 0.63531 | 0.00045096 | 0.35263 | 0.46832 | 0 | 0.65015
8444 | 0.064253 | 0 | 0.44646 | 0.65642 | 0 | 0.35263 | 0.52434 | 0 | 0.65023
8445 | 0.052374 | 0 | 0.44649 | 0.6744 | 0 | 0.35264 | 0.57453 | 0 | 0.65032
8446 | 0.042987 | 0 | 0.44651 | 0.68451 | 0 | 0.35264 | 0.62372 | 0 | 0.6504
8447 | 0.036956 | 0 | 0.44654 | 0.68858 | 0 | 0.35265 | 0.67415 | 0 | 0.65049
8448 | 0.033856 | 0 | 0.44656 | 0.68117 | 0 | 0.35266 | 0.71618 | 0 | 0.65058
8449 | 0.048527 | 0 | 0.44659 | 0.66639 | 0 | 0.35266 | 0.72288 | 0 | 0.65066
8450 | 0.036316 | 0 | 0.44662 | 0.66039 | 0 | 0.35267 | 0.75241 | 0 | 0.65075
8451 | 0.024469 | 0 | 0.44664 | 0.66045 | 0 | 0.35267 | 0.78041 | 0 | 0.65084
8452 | 0.017588 | 0 | 0.44667 | 0.64264 | 0 | 0.35268 | 0.80268 | 0 | 0.65092
8453 | 0.013521 | 0 | 0.44669 | 0.6273 | 0 | 0.35268 | 0.81588 | 0 | 0.65101
8454 | 0.011683 | 0 | 0.44672 | 0.62216 | 0 | 0.35269 | 0.82903 | 0 | 0.65109
8455 | 0.022553 | 0 | 0.44675 | 0.61979 | 0 | 0.35269 | 0.83842 | 0 | 0.65118
8456 | 0.017376 | 0.00054659 | 0.44677 | 0.61663 | 0.0098894 | 0.3527 | 0.8446 | 0 | 0.65127
8457 | 0.011528 | 0.060687 | 0.4468 | 0.59635 | 0.09474 | 0.3527 | 0.85004 | 0 | 0.65135
8458 | 0.0088745 | 0.18487 | 0.44683 | 0.53891 | 0.27034 | 0.35271 | 0.8496 | 0.019703 | 0.65144
8459 | 0.0075693 | 0.26947 | 0.44685 | 0.50794 | 0.41969 | 0.35271 | 0.84373 | 0.067483 | 0.65152
8460 | 0.0046593 | 0.30925 | 0.44688 | 0.49653 | 0.48863 | 0.35272 | 0.84329 | 0.087925 | 0.65161
8461 | 0.0091017 | 0.3159 | 0.44691 | 0.48517 | 0.49787 | 0.35272 | 0.83769 | 0.086201 | 0.65169
8462 | 0.0079257 | 0.26984 | 0.44693 | 0.48518 | 0.46695 | 0.35273 | 0.8414 | 0.058616 | 0.65178
8463 | 0.0087189 | 0.17583 | 0.44696 | 0.48968 | 0.38332 | 0.35273 | 0.83842 | 0.010837 | 0.65186
8464 | 0.0087189 | 0.03325 | 0.44699 | 0.49966 | 0.23717 | 0.35274 | 0.83966 | 0 | 0.65195
8465 | 0.0079967 | 0 | 0.44701 | 0.49402 | 0.091969 | 0.35274 | 0.84431 | 0 | 0.65203
8466 | 0.010427 | 0 | 0.44704 | 0.45916 | 0.01702 | 0.35275 | 0.83966 | 0 | 0.65212
8467 | 0.016211 | 0 | 0.44707 | 0.4247 | 0.00044041 | 0.35275 | 0.83966 | 0 | 0.65221
8468 | 0.012687 | 0 | 0.44709 | 0.44553 | 0 | 0.35276 | 0.84431 | 0 | 0.65229
8469 | 0.0092479 | 0 | 0.44712 | 0.50194 | 0 | 0.35276 | 0.85236 | 0 | 0.65238
8470 | 0.012413 | 0 | 0.44715 | 0.55376 | 0 | 0.35277 | 0.85236 | 0 | 0.65246
8471 | 0.024212 | 0 | 0.44718 | 0.58295 | 0 | 0.35277 | 0.85236 | 0 | 0.65255
8472 | 0.038962 | 0 | 0.4472 | 0.59032 | 0 | 0.35278 | 0.84772 | 0 | 0.65263
8473 | 0.052101 | 0 | 0.44723 | 0.59012 | 0 | 0.35278 | 0.82997 | 0 | 0.65272
8474 | 0.054557 | 0 | 0.44726 | 0.59668 | 0 | 0.35279 | 0.81888 | 0 | 0.6528
8475 | 0.047131 | 0 | 0.44728 | 0.59978 | 0 | 0.35279 | 0.82092 | 0 | 0.65288
8476 | 0.03905 | 0 | 0.44731 | 0.62499 | 0 | 0.3528 | 0.81873 | 0 | 0.65297
8477 | 0.036486 | 0 | 0.44734 | 0.63734 | 0 | 0.3528 | 0.80716 | 0 | 0.65305
8478 | 0.032349 | 0 | 0.44737 | 0.63003 | 0 | 0.35281 | 0.79525 | 0 | 0.65314
8479 | 0.036529 | 0 | 0.4474 | 0.61951 | 0 | 0.35281 | 0.76358 | 0 | 0.65322
8480 | 0.041871 | 0.0025963 | 0.44742 | 0.61848 | 0.009449 | 0.35282 | 0.75279 | 0 | 0.65331
8481 | 0.043837 | 0.068776 | 0.44745 | 0.61435 | 0.10012 | 0.35282 | 0.75234 | 0 | 0.65339
8482 | 0.04857 | 0.19729 | 0.44748 | 0.55954 | 0.29163 | 0.35283 | 0.74135 | 0.0054183 | 0.65348
8483 | 0.047149 | 0.28165 | 0.44751 | 0.53276 | 0.4888 | 0.35283 | 0.73078 | 0.038913 | 0.65356
8484 | 0.031698 | 0.31967 | 0.44754 | 0.52506 | 0.56644 | 0.35284 | 0.71889 | 0.057631 | 0.65365
8485 | 0.01797 | 0.3165 | 0.44756 | 0.49457 | 0.58955 | 0.35284 | 0.70203 | 0.063542 | 0.65373
8486 | 0.017058 | 0.2683 | 0.44759 | 0.45676 | 0.57002 | 0.35285 | 0.7012 | 0.037928 | 0.65381
8487 | 0.017058 | 0.17303 | 0.44762 | 0.40259 | 0.49576 | 0.35285 | 0.70347 | 0.0046795 | 0.6539
8488 | 0.021875 | 0.032725 | 0.44765 | 0.33712 | 0.34653 | 0.35286 | 0.70703 | 0 | 0.65398
8489 | 0.024594 | 0 | 0.44768 | 0.26798 | 0.14242 | 0.35286 | 0.70801 | 0 | 0.65407
8490 | 0.020076 | 0 | 0.44771 | 0.20974 | 0.024009 | 0.35287 | 0.71028 | 0 | 0.65415
8491 | 0.013492 | 0 | 0.44773 | 0.17681 | 0.00052216 | 0.35287 | 0.7012 | 0 | 0.65423
8492 | 0.016424 | 0 | 0.44776 | 0.17044 | 0 | 0.35287 | 0.69679 | 0 | 0.65432
8493 | 0.01868 | 0 | 0.44779 | 0.17958 | 0 | 0.35288 | 0.70347 | 0 | 0.6544
8494 | 0.022558 | 0 | 0.44782 | 0.20737 | 0 | 0.35288 | 0.70574 | 0 | 0.65448
8495 | 0.026928 | 0 | 0.44785 | 0.2576 | 0 | 0.35289 | 0.71285 | 0 | 0.65457
8496 | 0.02366 | 0 | 0.44788 | 0.31625 | 0 | 0.35289 | 0.71995 | 0 | 0.65465
8497 | 0.028061 | 0 | 0.44791 | 0.35773 | 0 | 0.3529 | 0.7121 | 0 | 0.65473
8498 | 0.027983 | 0 | 0.44793 | 0.37995 | 0 | 0.3529 | 0.69132 | 0 | 0.65482
8499 | 0.02189 | 0 | 0.44796 | 0.39812 | 0 | 0.35291 | 0.68416 | 0 | 0.6549
8500 | 0.015471 | 0 | 0.44799 | 0.41018 | 0 | 0.35291 | 0.67568 | 0 | 0.65499
8501 | 0.011937 | 0 | 0.44802 | 0.41517 | 0 | 0.35292 | 0.67652 | 0 | 0.65507
8502 | 0.0091462 | 0 | 0.44805 | 0.40699 | 0 | 0.35292 | 0.67423 | 0 | 0.65515
8503 | 0.030416 | 0 | 0.44808 | 0.39135 | 0 | 0.35292 | 0.64793 | 0 | 0.65523
8504 | 0.034291 | 0 | 0.44811 | 0.37259 | 0.0095835 | 0.35293 | 0.6398 | 0 | 0.65532
8505 | 0.035357 | 0.069075 | 0.44814 | 0.35965 | 0.10155 | 0.35293 | 0.64661 | 0 | 0.6554
8506 | 0.038039 | 0.19817 | 0.44817 | 0.33441 | 0.28198 | 0.35294 | 0.67001 | 0.006896 | 0.65548
8507 | 0.03105 | 0.28277 | 0.4482 | 0.32377 | 0.45004 | 0.35294 | 0.69406 | 0.040637 | 0.65557
8508 | 0.020441 | 0.32204 | 0.44823 | 0.32953 | 0.52318 | 0.35295 | 0.70249 | 0.059848 | 0.65565
8509 | 0.016595 | 0.31702 | 0.44826 | 0.33199 | 0.53367 | 0.35295 | 0.69717 | 0.058616 | 0.65573
8510 | 0.014244 | 0.26833 | 0.44829 | 0.32319 | 0.49938 | 0.35296 | 0.69315 | 0.036697 | 0.65582
8511 | 0.012899 | 0.17204 | 0.44832 | 0.30632 | 0.42672 | 0.35296 | 0.69041 | 0.0049257 | 0.6559
8512 | 0.015459 | 0.031105 | 0.44835 | 0.29051 | 0.29982 | 0.35296 | 0.68637 | 0 | 0.65598
8513 | 0.019443 | 0 | 0.44838 | 0.27219 | 0.13104 | 0.35297 | 0.67836 | 0 | 0.65606
8514 | 0.018389 | 0 | 0.44841 | 0.2556 | 0.024109 | 0.35297 | 0.67032 | 0 | 0.65615
8515 | 0.045565 | 0 | 0.44844 | 0.23945 | 0.00054326 | 0.35298 | 0.63678 | 0 | 0.65623
8516 | 0.04398 | 0 | 0.44847 | 0.22553 | 0 | 0.35298 | 0.60337 | 0 | 0.65631
8517 | 0.045505 | 0 | 0.4485 | 0.20053 | 0 | 0.35298 | 0.55978 | 0 | 0.65639
8518 | 0.039947 | 0 | 0.44853 | 0.17916 | 0 | 0.35299 | 0.52823 | 0 | 0.65648
8519 | 0.035148 | 0 | 0.44856 | 0.16721 | 0 | 0.35299 | 0.49302 | 0 | 0.65656
8520 | 0.0245 | 0 | 0.44859 | 0.16172 | 0 | 0.353 | 0.46599 | 0 | 0.65664
8521 | 0.0317 | 0 | 0.44862 | 0.16078 | 0 | 0.353 | 0.43579 | 0 | 0.65672
8522 | 0.024504 | 0 | 0.44865 | 0.16186 | 0 | 0.35301 | 0.38496 | 0 | 0.6568
8523 | 0.022026 | 0 | 0.44868 | 0.16324 | 0 | 0.35301 | 0.32298 | 0 | 0.65689
8524 | 0.020835 | 0 | 0.44871 | 0.16061 | 0 | 0.35301 | 0.27092 | 0 | 0.65697
8525 | 0.018155 | 0 | 0.44874 | 0.15276 | 0 | 0.35302 | 0.22741 | 0 | 0.65705
8526 | 0.019655 | 0 | 0.44877 | 0.13973 | 0 | 0.35302 | 0.20755 | 0 | 0.65713
8527 | 0.073059 | 0 | 0.4488 | 0.12691 | 0 | 0.35303 | 0.16722 | 0 | 0.65721
8528 | 0.066413 | 0 | 0.44883 | 0.11473 | 0.010538 | 0.35303 | 0.16584 | 0 | 0.6573
8529 | 0.063468 | 0.073065 | 0.44886 | 0.10275 | 0.11243 | 0.35303 | 0.17125 | 0 | 0.65738
8530 | 0.05458 | 0.20179 | 0.44889 | 0.089171 | 0.33057 | 0.35304 | 0.18754 | 0.013792 | 0.65746
8531 | 0.04224 | 0.28378 | 0.44892 | 0.089809 | 0.4877 | 0.35304 | 0.20289 | 0.046056 | 0.65754
8532 | 0.026091 | 0.31995 | 0.44896 | 0.095527 | 0.53686 | 0.35305 | 0.22037 | 0.065759 | 0.65762
8533 | 0.03224 | 0.31558 | 0.44899 | 0.096515 | 0.5484 | 0.35305 | 0.23243 | 0.070192 | 0.6577
8534 | 0.019114 | 0.2652 | 0.44902 | 0.098126 | 0.52614 | 0.35305 | 0.26169 | 0.039899 | 0.65778
8535 | 0.013386 | 0.16757 | 0.44905 | 0.097705 | 0.46098 | 0.35306 | 0.2858 | 0.0029554 | 0.65787
8536 | 0.015895 | 0.027964 | 0.44908 | 0.091285 | 0.33303 | 0.35306 | 0.3228 | 0 | 0.65795
8537 | 0.024755 | 0 | 0.44911 | 0.09245 | 0.14106 | 0.35307 | 0.35464 | 0 | 0.65803
8538 | 0.037147 | 0 | 0.44914 | 0.096099 | 0.02418 | 0.35307 | 0.38993 | 0 | 0.65811
8539 | 0.080292 | 0 | 0.44917 | 0.10679 | 0.00054589 | 0.35307 | 0.44078 | 0 | 0.65819
8540 | 0.086323 | 0 | 0.44921 | 0.11753 | 0 | 0.35308 | 0.45988 | 0 | 0.65827
8541 | 0.093185 | 0 | 0.44924 | 0.11726 | 0 | 0.35308 | 0.48129 | 0 | 0.65835
8542 | 0.10736 | 0 | 0.44927 | 0.10778 | 0 | 0.35308 | 0.48427 | 0 | 0.65843
8543 | 0.11737 | 0 | 0.4493 | 0.0973 | 0 | 0.35309 | 0.48245 | 0 | 0.65851
8544 | 0.12922 | 0 | 0.44933 | 0.090941 | 0 | 0.35309 | 0.47623 | 0 | 0.6586
8545 | 0.15389 | 0 | 0.44937 | 0.085716 | 0 | 0.3531 | 0.41129 | 0 | 0.65868
8546 | 0.15359 | 0 | 0.4494 | 0.081849 | 0 | 0.3531 | 0.40138 | 0 | 0.65876
8547 | 0.14865 | 0 | 0.44943 | 0.081604 | 0 | 0.3531 | 0.38487 | 0 | 0.65884
8548 | 0.13565 | 0 | 0.44946 | 0.086787 | 0 | 0.35311 | 0.37533 | 0 | 0.65892
8549 | 0.12661 | 0 | 0.44949 | 0.095018 | 0 | 0.35311 | 0.38208 | 0 | 0.659
8550 | 0.12282 | 0 | 0.44953 | 0.099076 | 0 | 0.35311 | 0.40991 | 0 | 0.65908
8551 | 0.16657 | 0 | 0.44956 | 0.094892 | 0 | 0.35312 | 0.39497 | 0 | 0.65916
8552 | 0.16274 | 0 | 0.44959 | 0.088432 | 0.0083097 | 0.35312 | 0.39497 | 0 | 0.65924
8553 | 0.17021 | 0.077366 | 0.44962 | 0.081341 | 0.10323 | 0.35312 | 0.40759 | 0 | 0.65932
8554 | 0.17534 | 0.17939 | 0.44965 | 0.071583 | 0.30211 | 0.35313 | 0.44087 | 0.0029554 | 0.6594
8555 | 0.16624 | 0.23886 | 0.44969 | 0.083981 | 0.47078 | 0.35313 | 0.48228 | 0.027092 | 0.65948
8556 | 0.14415 | 0.2696 | 0.44972 | 0.10144 | 0.53449 | 0.35314 | 0.51922 | 0.050735 | 0.65956
8557 | 0.10907 | 0.27619 | 0.44975 | 0.11768 | 0.54965 | 0.35314 | 0.56585 | 0.074379 | 0.65964
8558 | 0.074984 | 0.22484 | 0.44978 | 0.1346 | 0.52918 | 0.35314 | 0.58342 | 0.041376 | 0.65972
8559 | 0.057338 | 0.13051 | 0.44982 | 0.15412 | 0.47625 | 0.35315 | 0.60219 | 0.0078812 | 0.6598
8560 | 0.060335 | 0.02187 | 0.44985 | 0.17994 | 0.3514 | 0.35315 | 0.62364 | 0 | 0.65988
8561 | 0.061775 | 0 | 0.44988 | 0.20898 | 0.15253 | 0.35315 | 0.64576 | 0 | 0.65996
8562 | 0.058281 | 0 | 0.44992 | 0.22937 | 0.026527 | 0.35316 | 0.67162 | 0 | 0.66004
8563 | 0.038894 | 0 | 0.44995 | 0.24806 | 0.00059336 | 0.35316 | 0.69573 | 0 | 0.66012
8564 | 0.029985 | 0 | 0.44998 | 0.27126 | 0 | 0.35316 | 0.7301 | 0 | 0.6602
8565 | 0.024386 | 0 | 0.45001 | 0.27864 | 0 | 0.35317 | 0.75584 | 0 | 0.66028
8566 | 0.0214 | 0 | 0.45005 | 0.27769 | 0 | 0.35317 | 0.78219 | 0 | 0.66036
8567 | 0.021713 | 0 | 0.45008 | 0.27545 | 0 | 0.35317 | 0.80958 | 0 | 0.66044
8568 | 0.019837 | 0 | 0.45011 | 0.27192 | 0 | 0.35318 | 0.83798 | 0 | 0.66052
8569 | 0.027077 | 0 | 0.45015 | 0.27261 | 0 | 0.35318 | 0.84264 | 0 | 0.6606
8570 | 0.027275 | 0 | 0.45018 | 0.27278 | 0 | 0.35318 | 0.85692 | 0 | 0.66068
8571 | 0.030218 | 0 | 0.45021 | 0.27101 | 0 | 0.35319 | 0.86696 | 0 | 0.66075
8572 | 0.033118 | 0 | 0.45025 | 0.27372 | 0 | 0.35319 | 0.87993 | 0 | 0.66083
8573 | 0.029887 | 0 | 0.45028 | 0.27901 | 0 | 0.35319 | 0.89622 | 0 | 0.66091
8574 | 0.033686 | 0 | 0.45031 | 0.28147 | 0 | 0.3532 | 0.90451 | 0 | 0.66099
8575 | 0.058935 | 0 | 0.45035 | 0.28428 | 0 | 0.3532 | 0.92176 | 0 | 0.66107
8576 | 0.064123 | 0 | 0.45038 | 0.28373 | 0.010947 | 0.3532 | 0.9251 | 0 | 0.66115
8577 | 0.076232 | 0.053527 | 0.45042 | 0.26624 | 0.12198 | 0.35321 | 0.9239 | 0 | 0.66123
8578 | 0.094126 | 0.14854 | 0.45045 | 0.24216 | 0.34824 | 0.35321 | 0.92724 | 0.00098515 | 0.66131
8579 | 0.097874 | 0.21261 | 0.45048 | 0.26736 | 0.5205 | 0.35321 | 0.92311 | 0.0049257 | 0.66139
8580 | 0.10052 | 0.23942 | 0.45052 | 0.28383 | 0.57963 | 0.35322 | 0.92553 | 0.0064035 | 0.66147
8581 | 0.14382 | 0.25275 | 0.45055 | 0.28193 | 0.58127 | 0.35322 | 0.93135 | 0.0061572 | 0.66154
8582 | 0.13098 | 0.21485 | 0.45059 | 0.27924 | 0.55508 | 0.35322 | 0.91493 | 0.0027092 | 0.66162
8583 | 0.13383 | 0.13391 | 0.45062 | 0.29016 | 0.48845 | 0.35322 | 0.8846 | 0 | 0.6617
8584 | 0.1437 | 0.017988 | 0.45065 | 0.31603 | 0.3566 | 0.35323 | 0.85062 | 0 | 0.66178
8585 | 0.16031 | 0 | 0.45069 | 0.34508 | 0.15675 | 0.35323 | 0.80818 | 0 | 0.66186
8586 | 0.18902 | 0 | 0.45072 | 0.36032 | 0.026403 | 0.35323 | 0.77338 | 0 | 0.66194
8587 | 0.26289 | 0 | 0.45076 | 0.39563 | 0.00056699 | 0.35324 | 0.75465 | 0 | 0.66201
8588 | 0.27905 | 0 | 0.45079 | 0.43287 | 0 | 0.35324 | 0.73956 | 0 | 0.66209
8589 | 0.28226 | 0 | 0.45083 | 0.44869 | 0 | 0.35324 | 0.72567 | 0 | 0.66217
8590 | 0.27188 | 0 | 0.45086 | 0.43414 | 0 | 0.35325 | 0.7301 | 0 | 0.66225
8591 | 0.25696 | 0 | 0.45089 | 0.4056 | 0 | 0.35325 | 0.73033 | 0 | 0.66233
8592 | 0.23466 | 0 | 0.45093 | 0.3718 | 0 | 0.35325 | 0.73228 | 0 | 0.66241
8593 | 0.28153 | 0 | 0.45096 | 0.33969 | 0 | 0.35325 | 0.72988 | 0 | 0.66248
8594 | 0.25606 | 0 | 0.451 | 0.30638 | 0 | 0.35326 | 0.73888 | 0 | 0.66256
8595 | 0.24522 | 0 | 0.45103 | 0.26713 | 0 | 0.35326 | 0.73341 | 0 | 0.66264
8596 | 0.24093 | 0 | 0.45107 | 0.25302 | 0 | 0.35326 | 0.7121 | 0 | 0.66272
8597 | 0.26182 | 0 | 0.4511 | 0.2504 | 0 | 0.35327 | 0.68202 | 0 | 0.66279
8598 | 0.28497 | 0 | 0.45114 | 0.25441 | 0 | 0.35327 | 0.67185 | 0 | 0.66287
8599 | 0.35527 | 0 | 0.45117 | 0.26661 | 0 | 0.35327 | 0.63352 | 0 | 0.66295
8600 | 0.36848 | 0 | 0.45121 | 0.27731 | 0.011087 | 0.35327 | 0.62504 | 0 | 0.66303
8601 | 0.40736 | 0.072864 | 0.45124 | 0.27285 | 0.13452 | 0.35328 | 0.57826 | 0 | 0.6631
8602 | 0.42716 | 0.17786 | 0.45128 | 0.24213 | 0.38644 | 0.35328 | 0.52661 | 0.0012314 | 0.66318
8603 | 0.41484 | 0.24499 | 0.45131 | 0.26744 | 0.55071 | 0.35328 | 0.47714 | 0.011576 | 0.66326
8604 | 0.40969 | 0.27781 | 0.45135 | 0.28247 | 0.61388 | 0.35329 | 0.44821 | 0.022905 | 0.66334
8605 | 0.51622 | 0.2885 | 0.45138 | 0.27185 | 0.62933 | 0.35329 | 0.43188 | 0.025614 | 0.66341
8606 | 0.51848 | 0.24279 | 0.45142 | 0.25271 | 0.61274 | 0.35329 | 0.42285 | 0.0083738 | 0.66349
8607 | 0.52096 | 0.15622 | 0.45145 | 0.2452 | 0.55479 | 0.35329 | 0.43613 | 0.00049257 | 0.66357
8608 | 0.54001 | 0.032119 | 0.45149 | 0.25614 | 0.40751 | 0.3533 | 0.47066 | 0 | 0.66365
8609 | 0.57371 | 0 | 0.45153 | 0.27771 | 0.17184 | 0.3533 | 0.5118 | 0 | 0.66372
8610 | 0.59988 | 0 | 0.45156 | 0.2847 | 0.027078 | 0.3533 | 0.55306 | 0 | 0.6638
8611 | 0.64746 | 0 | 0.4516 | 0.31587 | 0.00058018 | 0.3533 | 0.60415 | 0 | 0.66388
8612 | 0.65759 | 0 | 0.45163 | 0.34332 | 0 | 0.35331 | 0.63064 | 0 | 0.66395
8613 | 0.64939 | 0 | 0.45167 | 0.34548 | 0 | 0.35331 | 0.67514 | 0 | 0.66403
8614 | 0.62611 | 0 | 0.4517 | 0.3366 | 0 | 0.35331 | 0.71104 | 0 | 0.66411
8615 | 0.5922 | 0 | 0.45174 | 0.32538 | 0 | 0.35331 | 0.73911 | 0 | 0.66418
8616 | 0.56006 | 0 | 0.45178 | 0.3202 | 0 | 0.35332 | 0.75703 | 0 | 0.66426
8617 | 0.63448 | 0 | 0.45181 | 0.32582 | 0 | 0.35332 | 0.78795 | 0 | 0.66434
8618 | 0.57848 | 0 | 0.45185 | 0.33979 | 0 | 0.35332 | 0.78714 | 0 | 0.66441
8619 | 0.50373 | 0 | 0.45188 | 0.35582 | 0 | 0.35332 | 0.78662 | 0 | 0.66449
8620 | 0.43653 | 0 | 0.45192 | 0.36048 | 0 | 0.35333 | 0.79665 | 0 | 0.66457
8621 | 0.37247 | 0 | 0.45196 | 0.35364 | 0 | 0.35333 | 0.81558 | 0 | 0.66464
8622 | 0.32277 | 0 | 0.45199 | 0.34473 | 0 | 0.35333 | 0.81675 | 0 | 0.66472
8623 | 0.42531 | 0 | 0.45203 | 0.33317 | 0 | 0.35333 | 0.81207 | 0 | 0.66479
8624 | 0.3658 | 0 | 0.45207 | 0.31611 | 0.010884 | 0.35334 | 0.78588 | 0 | 0.66487
8625 | 0.30775 | 0.050132 | 0.4521 | 0.28582 | 0.12082 | 0.35334 | 0.76336 | 0 | 0.66495
8626 | 0.25735 | 0.11277 | 0.45214 | 0.23814 | 0.35304 | 0.35334 | 0.75703 | 0.00098515 | 0.66502
8627 | 0.20533 | 0.15834 | 0.45218 | 0.22551 | 0.52457 | 0.35334 | 0.74898 | 0.010344 | 0.6651
8628 | 0.16246 | 0.18115 | 0.45221 | 0.26564 | 0.58738 | 0.35335 | 0.74876 | 0.022166 | 0.66517
8629 | 0.17583 | 0.20836 | 0.45225 | 0.30453 | 0.59439 | 0.35335 | 0.73273 | 0.03448 | 0.66525
8630 | 0.13321 | 0.16544 | 0.45229 | 0.31292 | 0.57128 | 0.35335 | 0.73476 | 0.024382 | 0.66533
8631 | 0.10713 | 0.097248 | 0.45232 | 0.32093 | 0.52379 | 0.35335 | 0.73213 | 0.0041869 | 0.6654
8632 | 0.099962 | 0.011494 | 0.45236 | 0.31249 | 0.39313 | 0.35335 | 0.7198 | 0 | 0.66548
8633 | 0.10938 | 0 | 0.4524 | 0.30827 | 0.16925 | 0.35336 | 0.70733 | 0 | 0.66555
8634 | 0.12887 | 0 | 0.45243 | 0.29898 | 0.02754 | 0.35336 | 0.70324 | 0 | 0.66563
8635 | 0.19874 | 0 | 0.45247 | 0.33246 | 0.00061446 | 0.35336 | 0.68164 | 0 | 0.6657
8636 | 0.1816 | 0 | 0.45251 | 0.35209 | 0 | 0.35336 | 0.68019 | 0 | 0.66578
8637 | 0.16808 | 0 | 0.45254 | 0.34636 | 0 | 0.35337 | 0.69816 | 0 | 0.66586
8638 | 0.15068 | 0 | 0.45258 | 0.33059 | 0 | 0.35337 | 0.71391 | 0 | 0.66593
8639 | 0.1419 | 0 | 0.45262 | 0.322 | 0 | 0.35337 | 0.72875 | 0 | 0.66601
8640 | 0.14236 | 0 | 0.45266 | 0.3116 | 0 | 0.35337 | 0.73791 | 0 | 0.66608
8641 | 0.22565 | 0 | 0.45269 | 0.29988 | 0 | 0.35337 | 0.74928 | 0 | 0.66616
8642 | 0.22778 | 0 | 0.45273 | 0.29146 | 0 | 0.35338 | 0.7445 | 0 | 0.66623
8643 | 0.22045 | 0 | 0.45277 | 0.28311 | 0 | 0.35338 | 0.75361 | 0 | 0.66631
8644 | 0.21051 | 0 | 0.4528 | 0.26767 | 0 | 0.35338 | 0.76269 | 0 | 0.66638
8645 | 0.22031 | 0 | 0.45284 | 0.2474 | 0 | 0.35338 | 0.76997 | 0 | 0.66646
8646 | 0.24033 | 0 | 0.45288 | 0.2259 | 0 | 0.35338 | 0.77945 | 0 | 0.66653
8647 | 0.36861 | 0 | 0.45292 | 0.21001 | 0 | 0.35339 | 0.78204 | 0 | 0.66661
8648 | 0.38324 | 0 | 0.45295 | 0.19579 | 0.0099579 | 0.35339 | 0.78898 | 0 | 0.66668
8649 | 0.40689 | 0.048494 | 0.45299 | 0.17552 | 0.11967 | 0.35339 | 0.79289 | 0 | 0.66676
8650 | 0.4241 | 0.1342 | 0.45303 | 0.14147 | 0.35351 | 0.35339 | 0.80532 | 0 | 0.66683
8651 | 0.43394 | 0.19036 | 0.45307 | 0.13267 | 0.5295 | 0.35339 | 0.81646 | 0.0014777 | 0.66691
8652 | 0.43335 | 0.21718 | 0.45311 | 0.17874 | 0.5952 | 0.3534 | 0.8318 | 0.0024629 | 0.66698
8653 | 0.48584 | 0.2581 | 0.45314 | 0.22793 | 0.6102 | 0.3534 | 0.85091 | 0.0024629 | 0.66705
8654 | 0.47287 | 0.21418 | 0.45318 | 0.24493 | 0.59034 | 0.3534 | 0.85728 | 0.0012314 | 0.66713
8655 | 0.47673 | 0.12415 | 0.45322 | 0.2809 | 0.53602 | 0.3534 | 0.85525 | 0 | 0.6672
8656 | 0.48728 | 0.01272 | 0.45326 | 0.30403 | 0.40185 | 0.3534 | 0.85742 | 0 | 0.66728
8657 | 0.51527 | 0 | 0.4533 | 0.3021 | 0.17071 | 0.3534 | 0.85417 | 0 | 0.66735
8658 | 0.55014 | 0 | 0.45333 | 0.31794 | 0.027345 | 0.35341 | 0.85554 | 0 | 0.66743
8659 | 0.58564 | 0 | 0.45337 | 0.37248 | 0.00061182 | 0.35341 | 0.85214 | 0 | 0.6675
8660 | 0.59226 | 0 | 0.45341 | 0.4131 | 0 | 0.35341 | 0.84249 | 0 | 0.66757
8661 | 0.60485 | 0 | 0.45345 | 0.41691 | 0 | 0.35341 | 0.83362 | 0 | 0.66765
8662 | 0.6173 | 0 | 0.45349 | 0.40484 | 0 | 0.35341 | 0.8358 | 0 | 0.66772
8663 | 0.6173 | 0 | 0.45352 | 0.39199 | 0 | 0.35341 | 0.83551 | 0 | 0.6678
8664 | 0.62916 | 0 | 0.45356 | 0.37659 | 0 | 0.35342 | 0.84532 | 0 | 0.66787
8665 | 0.66013 | 0 | 0.4536 | 0.35175 | 0 | 0.35342 | 0.83944 | 0 | 0.66794
8666 | 0.63265 | 0 | 0.45364 | 0.32983 | 0 | 0.35342 | 0.83529 | 0 | 0.66802
8667 | 0.62977 | 0 | 0.45368 | 0.31331 | 0 | 0.35342 | 0.8366 | 0 | 0.66809
8668 | 0.62486 | 0 | 0.45372 | 0.29561 | 0 | 0.35342 | 0.82917 | 0 | 0.66817
8669 | 0.62746 | 0 | 0.45376 | 0.29114 | 0 | 0.35342 | 0.8158 | 0 | 0.66824
8670 | 0.63169 | 0 | 0.45379 | 0.29194 | 0 | 0.35343 | 0.80583 | 0 | 0.66831
8671 | 0.65983 | 0 | 0.45383 | 0.29108 | 0 | 0.35343 | 0.80253 | 0 | 0.66839
8672 | 0.64045 | 0 | 0.45387 | 0.28786 | 0.01024 | 0.35343 | 0.79156 | 0 | 0.66846
8673 | 0.64731 | 0.065669 | 0.45391 | 0.27783 | 0.12882 | 0.35343 | 0.77975 | 0 | 0.66853
8674 | 0.65918 | 0.14222 | 0.45395 | 0.24162 | 0.36632 | 0.35343 | 0.76737 | 0.0027092 | 0.66861
8675 | 0.65777 | 0.20275 | 0.45399 | 0.24146 | 0.53876 | 0.35343 | 0.7618 | 0.0098515 | 0.66868
8676 | 0.66641 | 0.23851 | 0.45403 | 0.24019 | 0.60949 | 0.35344 | 0.74704 | 0.011329 | 0.66875
8677 | 0.68322 | 0.25533 | 0.45407 | 0.2093 | 0.6312 | 0.35344 | 0.73116 | 0.0086201 | 0.66883
8678 | 0.65336 | 0.21903 | 0.45411 | 0.17328 | 0.62207 | 0.35344 | 0.71799 | 0.0019703 | 0.6689
8679 | 0.64999 | 0.14423 | 0.45414 | 0.1511 | 0.56987 | 0.35344 | 0.70559 | 0.00098515 | 0.66897
8680 | 0.67796 | 0.025464 | 0.45418 | 0.14724 | 0.43535 | 0.35344 | 0.68172 | 0 | 0.66904
8681 | 0.72122 | 0 | 0.45422 | 0.15134 | 0.19211 | 0.35344 | 0.65449 | 0 | 0.66912
8682 | 0.75082 | 0 | 0.45426 | 0.17814 | 0.032089 | 0.35344 | 0.63468 | 0 | 0.66919
8683 | 0.7708 | 0 | 0.4543 | 0.23407 | 0.00077005 | 0.35345 | 0.60117 | 0 | 0.66926
8684 | 0.75625 | 0 | 0.45434 | 0.28838 | 0 | 0.35345 | 0.57254 | 0 | 0.66934
8685 | 0.75874 | 0 | 0.45438 | 0.31377 | 0 | 0.35345 | 0.55578 | 0 | 0.66941
8686 | 0.76086 | 0 | 0.45442 | 0.31527 | 0 | 0.35345 | 0.54495 | 0 | 0.66948
8687 | 0.76729 | 0 | 0.45446 | 0.31087 | 0 | 0.35345 | 0.5219 | 0 | 0.66955
8688 | 0.75906 | 0 | 0.4545 | 0.30184 | 0 | 0.35345 | 0.49277 | 0 | 0.66963
8689 | 0.78279 | 0 | 0.45454 | 0.28956 | 0 | 0.35345 | 0.48856 | 0 | 0.6697
8690 | 0.77221 | 0 | 0.45458 | 0.27747 | 0 | 0.35345 | 0.47199 | 0 | 0.66977
8691 | 0.77773 | 0 | 0.45462 | 0.26838 | 0 | 0.35346 | 0.4504 | 0 | 0.66984
8692 | 0.78352 | 0 | 0.45466 | 0.26208 | 0 | 0.35346 | 0.43587 | 0 | 0.66992
8693 | 0.78009 | 0 | 0.4547 | 0.26006 | 0 | 0.35346 | 0.43222 | 0 | 0.66999
8694 | 0.79048 | 0 | 0.45474 | 0.27093 | 0 | 0.35346 | 0.43748 | 0 | 0.67006
8695 | 0.83899 | 0 | 0.45478 | 0.29579 | 0 | 0.35346 | 0.43205 | 0 | 0.67013
8696 | 0.84352 | 0 | 0.45482 | 0.32001 | 0.011142 | 0.35346 | 0.41318 | 0 | 0.67021
8697 | 0.86279 | 0.094333 | 0.45486 | 0.3105 | 0.13365 | 0.35346 | 0.3921 | 0 | 0.67028
8698 | 0.86396 | 0.19223 | 0.4549 | 0.2318 | 0.37865 | 0.35346 | 0.38304 | 0 | 0.67035
8699 | 0.86423 | 0.24576 | 0.45494 | 0.20569 | 0.54982 | 0.35346 | 0.37954 | 0.0046795 | 0.67042
8700 | 0.85405 | 0.25213 | 0.45498 | 0.24646 | 0.61932 | 0.35347 | 0.37357 | 0.011576 | 0.67049
8701 | 0.86747 | 0.22745 | 0.45502 | 0.25379 | 0.63916 | 0.35347 | 0.34491 | 0.0086201 | 0.67057
8702 | 0.85274 | 0.17276 | 0.45506 | 0.23407 | 0.6251 | 0.35347 | 0.33764 | 0.0036943 | 0.67064
8703 | 0.84347 | 0.094862 | 0.4551 | 0.22345 | 0.5672 | 0.35347 | 0.32507 | 0.00024629 | 0.67071
8704 | 0.82737 | 0.007096 | 0.45514 | 0.22576 | 0.41987 | 0.35347 | 0.31925 | 0 | 0.67078
8705 | 0.81428 | 0 | 0.45518 | 0.24323 | 0.17529 | 0.35347 | 0.30651 | 0 | 0.67085
8706 | 0.81308 | 0 | 0.45522 | 0.26452 | 0.027068 | 0.35347 | 0.3006 | 0 | 0.67092
8707 | 0.77205 | 0 | 0.45526 | 0.32214 | 0.00064083 | 0.35347 | 0.29708 | 0 | 0.671
8708 | 0.7553 | 0 | 0.4553 | 0.3673 | 0 | 0.35347 | 0.29197 | 0 | 0.67107
8709 | 0.73496 | 0 | 0.45534 | 0.37335 | 0 | 0.35347 | 0.29066 | 0 | 0.67114
8710 | 0.71823 | 0 | 0.45538 | 0.36728 | 0 | 0.35348 | 0.30605 | 0 | 0.67121
8711 | 0.70499 | 0 | 0.45542 | 0.35791 | 0 | 0.35348 | 0.33232 | 0 | 0.67128
8712 | 0.68568 | 0 | 0.45546 | 0.34336 | 0 | 0.35348 | 0.34258 | 0 | 0.67135
8713 | 0.63427 | 0 | 0.4555 | 0.3241 | 0 | 0.35348 | 0.36564 | 0 | 0.67142
8714 | 0.59737 | 0 | 0.45554 | 0.30649 | 0 | 0.35348 | 0.38085 | 0 | 0.67149
8715 | 0.55621 | 0 | 0.45558 | 0.28982 | 0 | 0.35348 | 0.39479 | 0 | 0.67157
8716 | 0.49922 | 0 | 0.45562 | 0.29336 | 0 | 0.35348 | 0.41824 | 0 | 0.67164
8717 | 0.45465 | 0 | 0.45566 | 0.29742 | 0 | 0.35348 | 0.44197 | 0 | 0.67171
8718 | 0.42747 | 0 | 0.4557 | 0.29963 | 0 | 0.35348 | 0.46448 | 0 | 0.67178
8719 | 0.42088 | 0 | 0.45574 | 0.29786 | 0 | 0.35348 | 0.51188 | 0 | 0.67185
8720 | 0.37213 | 0 | 0.45578 | 0.28734 | 0.010512 | 0.35348 | 0.52653 | 0 | 0.67192
8721 | 0.36104 | 0.013163 | 0.45582 | 0.2597 | 0.13519 | 0.35348 | 0.52287 | 0 | 0.67199
8722 | 0.37197 | 0.044563 | 0.45587 | 0.19854 | 0.37523 | 0.35348 | 0.51449 | 0.0091126 | 0.67206
8723 | 0.38642 | 0.069921 | 0.45591 | 0.16714 | 0.53993 | 0.35349 | 0.5127 | 0.035219 | 0.67213
8724 | 0.39052 | 0.081995 | 0.45595 | 0.20241 | 0.60701 | 0.35349 | 0.51425 | 0.04778 | 0.6722
8725 | 0.35735 | 0.078164 | 0.45599 | 0.22263 | 0.62955 | 0.35349 | 0.53462 | 0.053691 | 0.67227
8726 | 0.3471 | 0.0532 | 0.45603 | 0.20315 | 0.61668 | 0.35349 | 0.51482 | 0.029062 | 0.67235
8727 | 0.35788 | 0.021654 | 0.45607 | 0.17833 | 0.56004 | 0.35349 | 0.47373 | 0.0036943 | 0.67242
8728 | 0.35917 | 0.00049875 | 0.45611 | 0.16042 | 0.42081 | 0.35349 | 0.44846 | 0 | 0.67249
8729 | 0.35787 | 0 | 0.45615 | 0.15859 | 0.17343 | 0.35349 | 0.43909 | 0 | 0.67256
8730 | 0.37068 | 0 | 0.45619 | 0.16335 | 0.026024 | 0.35349 | 0.43604 | 0 | 0.67263
8731 | 0.36082 | 0 | 0.45623 | 0.19475 | 0.00053007 | 0.35349 | 0.41832 | 0 | 0.6727
8732 | 0.37291 | 0 | 0.45628 | 0.22378 | 0 | 0.35349 | 0.38129 | 0 | 0.67277
8733 | 0.3484 | 0 | 0.45632 | 0.22838 | 0 | 0.35349 | 0.34124 | 0 | 0.67284
8734 | 0.31792 | 0 | 0.45636 | 0.21429 | 0 | 0.35349 | 0.30004 | 0 | 0.67291
8735 | 0.31518 | 0 | 0.4564 | 0.19544 | 0 | 0.35349 | 0.249 | 0 | 0.67298
8736 | 0.31772 | 0 | 0.45644 | 0.18309 | 0 | 0.35349 | 0.21017 | 0 | 0.67305
8737 | 0.32645 | 0 | 0.45648 | 0.17523 | 0 | 0.35349 | 0.17525 | 0 | 0.67312
8738 | 0.29753 | 0 | 0.45652 | 0.17254 | 0 | 0.35349 | 0.14609 | 0 | 0.67319
8739 | 0.26744 | 0 | 0.45656 | 0.17318 | 0 | 0.35349 | 0.11746 | 0 | 0.67326
8740 | 0.24328 | 0 | 0.45661 | 0.17806 | 0 | 0.35349 | 0.10187 | 0 | 0.67333
8741 | 0.23643 | 0 | 0.45665 | 0.18153 | 0 | 0.35349 | 0.096469 | 0 | 0.6734
8742 | 0.21542 | 0 | 0.45669 | 0.17974 | 0 | 0.35349 | 0.11247 | 0 | 0.67347
8743 | 0.24607 | 0 | 0.45673 | 0.1755 | 0 | 0.35349 | 0.18619 | 0 | 0.67354
8744 | 0.21656 | 0 | 0.45677 | 0.17271 | 0.010699 | 0.35349 | 0.20765 | 0 | 0.67361
8745 | 0.21384 | 0.0075121 | 0.45681 | 0.16333 | 0.13431 | 0.3535 | 0.22285 | 0 | 0.67368
8746 | 0.18904 | 0.036432 | 0.45686 | 0.12468 | 0.38725 | 0.3535 | 0.24513 | 0.012561 | 0.67375
8747 | 0.14697 | 0.059443 | 0.4569 | 0.098712 | 0.55519 | 0.3535 | 0.26303 | 0.045809 | 0.67381
8748 | 0.10656 | 0.071757 | 0.45694 | 0.12648 | 0.62007 | 0.3535 | 0.2915 | 0.067975 | 0.67388
8749 | 0.09689 | 0.085284 | 0.45698 | 0.12489 | 0.64348 | 0.3535 | 0.34133 | 0.071177 | 0.67395
8750 | 0.09319 | 0.063541 | 0.45702 | 0.11393 | 0.63302 | 0.3535 | 0.35589 | 0.037928 | 0.67402
8751 | 0.098933 | 0.029993 | 0.45706 | 0.11487 | 0.58158 | 0.3535 | 0.38557 | 0.0039406 | 0.67409
8752 | 0.10014 | 0.0013876 | 0.45711 | 0.11571 | 0.44406 | 0.3535 | 0.41026 | 0 | 0.67416
8753 | 0.086734 | 0 | 0.45715 | 0.11207 | 0.1968 | 0.3535 | 0.42712 | 0 | 0.67423
8754 | 0.084656 | 0 | 0.45719 | 0.11337 | 0.0311 | 0.3535 | 0.44239 | 0 | 0.6743
8755 | 0.13468 | 0 | 0.45723 | 0.136 | 0.00074368 | 0.3535 | 0.51025 | 0 | 0.67437
8756 | 0.10572 | 0 | 0.45727 | 0.16608 | 0 | 0.3535 | 0.51547 | 0 | 0.67444
8757 | 0.086236 | 0 | 0.45732 | 0.18779 | 0 | 0.3535 | 0.51685 | 0 | 0.67451
8758 | 0.077831 | 0 | 0.45736 | 0.20866 | 0 | 0.3535 | 0.51962 | 0 | 0.67458
8759 | 0.071067 | 0 | 0.4574 | 0.2209 | 0 | 0.3535 | 0.52149 | 0 | 0.67465
8760 | 0.065433 | 0 | 0.45744 | 0.222 | 0 | 0.3535 | 0.52718 | 0 | 0.67471

## Buy-Sell-Price
t
0
1
2
3
4
5
6
7
8
9
10
11
12
13
14
15
16
17
18
19
20
21
22
23
24
25
26
27
28
29
30
31
32
33
34
35
36
37
38
39
40
41
42
43
44
45
46
47
48
49
50
51
52
53
54
55
56
57
58
59
60
61
62
63
64
65
66
67
68
69
70
71
72
73
74
75
76
77
78
79
80
81
82
83
84
85
86
87
88
89
90
91
92
93
94
95
96
97
98
99
100
101
102
103
104
105
106
107
108
109
110
111
112
113
114
115
116
117
118
119
120
121
122
123
124
125
126
127
128
129
130
131
132
133
134
135
136
137
138
139
140
141
142
143
144
145
146
147
148
149
150
151
152
153
154
155
156
157
158
159
160
161
162
163
164
165
166
167
168
169
170
171
172
173
174
175
176
177
178
179
180
181
182
183
184
185
186
187
188
189
190
191
192
193
194
195
196
197
198
199
200
201
202
203
204
205
206
207
208
209
210
211
212
213
214
215
216
217
218
219
220
221
222
223
224
225
226
227
228
229
230
231
232
233
234
235
236
237
238
239
240
241
242
243
244
245
246
247
248
249
250
251
252
253
254
255
256
257
258
259
260
261
262
263
264
265
266
267
268
269
270
271
272
273
274
275
276
277
278
279
280
281
282
283
284
285
286
287
288
289
290
291
292
293
294
295
296
297
298
299
300
301
302
303
304
305
306
307
308
309
310
311
312
313
314
315
316
317
318
319
320
321
322
323
324
325
326
327
328
329
330
331
332
333
334
335
336
337
338
339
340
341
342
343
344
345
346
347
348
349
350
351
352
353
354
355
356
357
358
359
360
361
362
363
364
365
366
367
368
369
370
371
372
373
374
375
376
377
378
379
380
381
382
383
384
385
386
387
388
389
390
391
392
393
394
395
396
397
398
399
400
401
402
403
404
405
406
407
408
409
410
411
412
413
414
415
416
417
418
419
420
421
422
423
424
425
426
427
428
429
430
431
432
433
434
435
436
437
438
439
440
441
442
443
444
445
446
447
448
449
450
451
452
453
454
455
456
457
458
459
460
461
462
463
464
465
466
467
468
469
470
471
472
473
474
475
476
477
478
479
480
481
482
483
484
485
486
487
488
489
490
491
492
493
494
495
496
497
498
499
500
501
502
503
504
505
506
507
508
509
510
511
512
513
514
515
516
517
518
519
520
521
522
523
524
525
526
527
528
529
530
531
532
533
534
535
536
537
538
539
540
541
542
543
544
545
546
547
548
549
550
551
552
553
554
555
556
557
558
559
560
561
562
563
564
565
566
567
568
569
570
571
572
573
574
575
576
577
578
579
580
581
582
583
584
585
586
587
588
589
590
591
592
593
594
595
596
597
598
599
600
601
602
603
604
605
606
607
608
609
610
611
612
613
614
615
616
617
618
619
620
621
622
623
624
625
626
627
628
629
630
631
632
633
634
635
636
637
638
639
640
641
642
643
644
645
646
647
648
649
650
651
652
653
654
655
656
657
658
659
660
661
662
663
664
665
666
667
668
669
670
671
672
673
674
675
676
677
678
679
680
681
682
683
684
685
686
687
688
689
690
691
692
693
694
695
696
697
698
699
700
701
702
703
704
705
706
707
708
709
710
711
712
713
714
715
716
717
718
719
720
721
722
723
724
725
726
727
728
729
730
731
732
733
734
735
736
737
738
739
740
741
742
743
744
745
746
747
748
749
750
751
752
753
754
755
756
757
758
759
760
761
762
763
764
765
766
767
768
769
770
771
772
773
774
775
776
777
778
779
780
781
782
783
784
785
786
787
788
789
790
791
792
793
794
795
796
797
798
799
800
801
802
803
804
805
806
807
808
809
810
811
812
813
814
815
816
817
818
819
820
821
822
823
824
825
826
827
828
829
830
831
832
833
834
835
836
837
838
839
840
841
842
843
844
845
846
847
848
849
850
851
852
853
854
855
856
857
858
859
860
861
862
863
864
865
866
867
868
869
870
871
872
873
874
875
876
877
878
879
880
881
882
883
884
885
886
887
888
889
890
891
892
893
894
895
896
897
898
899
900
901
902
903
904
905
906
907
908
909
910
911
912
913
914
915
916
917
918
919
920
921
922
923
924
925
926
927
928
929
930
931
932
933
934
935
936
937
938
939
940
941
942
943
944
945
946
947
948
949
950
951
952
953
954
955
956
957
958
959
960
961
962
963
964
965
966
967
968
969
970
971
972
973
974
975
976
977
978
979
980
981
982
983
984
985
986
987
988
989
990
991
992
993
994
995
996
997
998
999
1000
1001
1002
1003
1004
1005
1006
1007
1008
1009
1010
1011
1012
1013
1014
1015
1016
1017
1018
1019
1020
1021
1022
1023
1024
1025
1026
1027
1028
1029
1030
1031
1032
1033
1034
1035
1036
1037
1038
1039
1040
1041
1042
1043
1044
1045
1046
1047
1048
1049
1050
1051
1052
1053
1054
1055
1056
1057
1058
1059
1060
1061
1062
1063
1064
1065
1066
1067
1068
1069
1070
1071
1072
1073
1074
1075
1076
1077
1078
1079
1080
1081
1082
1083
1084
1085
1086
1087
1088
1089
1090
1091
1092
1093
1094
1095
1096
1097
1098
1099
1100
1101
1102
1103
1104
1105
1106
1107
1108
1109
1110
1111
1112
1113
1114
1115
1116
1117
1118
1119
1120
1121
1122
1123
1124
1125
1126
1127
1128
1129
1130
1131
1132
1133
1134
1135
1136
1137
1138
1139
1140
1141
1142
1143
1144
1145
1146
1147
1148
1149
1150
1151
1152
1153
1154
1155
1156
1157
1158
1159
1160
1161
1162
1163
1164
1165
1166
1167
1168
1169
1170
1171
1172
1173
1174
1175
1176
1177
1178
1179
1180
1181
1182
1183
1184
1185
1186
1187
1188
1189
1190
1191
1192
1193
1194
1195
1196
1197
1198
1199
1200
1201
1202
1203
1204
1205
1206
1207
1208
1209
1210
1211
1212
1213
1214
1215
1216
1217
1218
1219
1220
1221
1222
1223
1224
1225
1226
1227
1228
1229
1230
1231
1232
1233
1234
1235
1236
1237
1238
1239
1240
1241
1242
1243
1244
1245
1246
1247
1248
1249
1250
1251
1252
1253
1254
1255
1256
1257
1258
1259
1260
1261
1262
1263
1264
1265
1266
1267
1268
1269
1270
1271
1272
1273
1274
1275
1276
1277
1278
1279
1280
1281
1282
1283
1284
1285
1286
1287
1288
1289
1290
1291
1292
1293
1294
1295
1296
1297
1298
1299
1300
1301
1302
1303
1304
1305
1306
1307
1308
1309
1310
1311
1312
1313
1314
1315
1316
1317
1318
1319
1320
1321
1322
1323
1324
1325
1326
1327
1328
1329
1330
1331
1332
1333
1334
1335
1336
1337
1338
1339
1340
1341
1342
1343
1344
1345
1346
1347
1348
1349
1350
1351
1352
1353
1354
1355
1356
1357
1358
1359
1360
1361
1362
1363
1364
1365
1366
1367
1368
1369
1370
1371
1372
1373
1374
1375
1376
1377
1378
1379
1380
1381
1382
1383
1384
1385
1386
1387
1388
1389
1390
1391
1392
1393
1394
1395
1396
1397
1398
1399
1400
1401
1402
1403
1404
1405
1406
1407
1408
1409
1410
1411
1412
1413
1414
1415
1416
1417
1418
1419
1420
1421
1422
1423
1424
1425
1426
1427
1428
1429
1430
1431
1432
1433
1434
1435
1436
1437
1438
1439
1440
1441
1442
1443
1444
1445
1446
1447
1448
1449
1450
1451
1452
1453
1454
1455
1456
1457
1458
1459
1460
1461
1462
1463
1464
1465
1466
1467
1468
1469
1470
1471
1472
1473
1474
1475
1476
1477
1478
1479
1480
1481
1482
1483
1484
1485
1486
1487
1488
1489
1490
1491
1492
1493
1494
1495
1496
1497
1498
1499
1500
1501
1502
1503
1504
1505
1506
1507
1508
1509
1510
1511
1512
1513
1514
1515
1516
1517
1518
1519
1520
1521
1522
1523
1524
1525
1526
1527
1528
1529
1530
1531
1532
1533
1534
1535
1536
1537
1538
1539
1540
1541
1542
1543
1544
1545
1546
1547
1548
1549
1550
1551
1552
1553
1554
1555
1556
1557
1558
1559
1560
1561
1562
1563
1564
1565
1566
1567
1568
1569
1570
1571
1572
1573
1574
1575
1576
1577
1578
1579
1580
1581
1582
1583
1584
1585
1586
1587
1588
1589
1590
1591
1592
1593
1594
1595
1596
1597
1598
1599
1600
1601
1602
1603
1604
1605
1606
1607
1608
1609
1610
1611
1612
1613
1614
1615
1616
1617
1618
1619
1620
1621
1622
1623
1624
1625
1626
1627
1628
1629
1630
1631
1632
1633
1634
1635
1636
1637
1638
1639
1640
1641
1642
1643
1644
1645
1646
1647
1648
1649
1650
1651
1652
1653
1654
1655
1656
1657
1658
1659
1660
1661
1662
1663
1664
1665
1666
1667
1668
1669
1670
1671
1672
1673
1674
1675
1676
1677
1678
1679
1680
1681
1682
1683
1684
1685
1686
1687
1688
1689
1690
1691
1692
1693
1694
1695
1696
1697
1698
1699
1700
1701
1702
1703
1704
1705
1706
1707
1708
1709
1710
1711
1712
1713
1714
1715
1716
1717
1718
1719
1720
1721
1722
1723
1724
1725
1726
1727
1728
1729
1730
1731
1732
1733
1734
1735
1736
1737
1738
1739
1740
1741
1742
1743
1744
1745
1746
1747
1748
1749
1750
1751
1752
1753
1754
1755
1756
1757
1758
1759
1760
1761
1762
1763
1764
1765
1766
1767
1768
1769
1770
1771
1772
1773
1774
1775
1776
1777
1778
1779
1780
1781
1782
1783
1784
1785
1786
1787
1788
1789
1790
1791
1792
1793
1794
1795
1796
1797
1798
1799
1800
1801
1802
1803
1804
1805
1806
1807
1808
1809
1810
1811
1812
1813
1814
1815
1816
1817
1818
1819
1820
1821
1822
1823
1824
1825
1826
1827
1828
1829
1830
1831
1832
1833
1834
1835
1836
1837
1838
1839
1840
1841
1842
1843
1844
1845
1846
1847
1848
1849
1850
1851
1852
1853
1854
1855
1856
1857
1858
1859
1860
1861
1862
1863
1864
1865
1866
1867
1868
1869
1870
1871
1872
1873
1874
1875
1876
1877
1878
1879
1880
1881
1882
1883
1884
1885
1886
1887
1888
1889
1890
1891
1892
1893
1894
1895
1896
1897
1898
1899
1900
1901
1902
1903
1904
1905
1906
1907
1908
1909
1910
1911
1912
1913
1914
1915
1916
1917
1918
1919
1920
1921
1922
1923
1924
1925
1926
1927
1928
1929
1930
1931
1932
1933
1934
1935
1936
1937
1938
1939
1940
1941
1942
1943
1944
1945
1946
1947
1948
1949
1950
1951
1952
1953
1954
1955
1956
1957
1958
1959
1960
1961
1962
1963
1964
1965
1966
1967
1968
1969
1970
1971
1972
1973
1974
1975
1976
1977
1978
1979
1980
1981
1982
1983
1984
1985
1986
1987
1988
1989
1990
1991
1992
1993
1994
1995
1996
1997
1998
1999
2000
2001
2002
2003
2004
2005
2006
2007
2008
2009
2010
2011
2012
2013
2014
2015
2016
2017
2018
2019
2020
2021
2022
2023
2024
2025
2026
2027
2028
2029
2030
2031
2032
2033
2034
2035
2036
2037
2038
2039
2040
2041
2042
2043
2044
2045
2046
2047
2048
2049
2050
2051
2052
2053
2054
2055
2056
2057
2058
2059
2060
2061
2062
2063
2064
2065
2066
2067
2068
2069
2070
2071
2072
2073
2074
2075
2076
2077
2078
2079
2080
2081
2082
2083
2084
2085
2086
2087
2088
2089
2090
2091
2092
2093
2094
2095
2096
2097
2098
2099
2100
2101
2102
2103
2104
2105
2106
2107
2108
2109
2110
2111
2112
2113
2114
2115
2116
2117
2118
2119
2120
2121
2122
2123
2124
2125
2126
2127
2128
2129
2130
2131
2132
2133
2134
2135
2136
2137
2138
2139
2140
2141
2142
2143
2144
2145
2146
2147
2148
2149
2150
2151
2152
2153
2154
2155
2156
2157
2158
2159
2160
2161
2162
2163
2164
2165
2166
2167
2168
2169
2170
2171
2172
2173
2174
2175
2176
2177
2178
2179
2180
2181
2182
2183
2184
2185
2186
2187
2188
2189
2190
2191
2192
2193
2194
2195
2196
2197
2198
2199
2200
2201
2202
2203
2204
2205
2206
2207
2208
2209
2210
2211
2212
2213
2214
2215
2216
2217
2218
2219
2220
2221
2222
2223
2224
2225
2226
2227
2228
2229
2230
2231
2232
2233
2234
2235
2236
2237
2238
2239
2240
2241
2242
2243
2244
2245
2246
2247
2248
2249
2250
2251
2252
2253
2254
2255
2256
2257
2258
2259
2260
2261
2262
2263
2264
2265
2266
2267
2268
2269
2270
2271
2272
2273
2274
2275
2276
2277
2278
2279
2280
2281
2282
2283
2284
2285
2286
2287
2288
2289
2290
2291
2292
2293
2294
2295
2296
2297
2298
2299
2300
2301
2302
2303
2304
2305
2306
2307
2308
2309
2310
2311
2312
2313
2314
2315
2316
2317
2318
2319
2320
2321
2322
2323
2324
2325
2326
2327
2328
2329
2330
2331
2332
2333
2334
2335
2336
2337
2338
2339
2340
2341
2342
2343
2344
2345
2346
2347
2348
2349
2350
2351
2352
2353
2354
2355
2356
2357
2358
2359
2360
2361
2362
2363
2364
2365
2366
2367
2368
2369
2370
2371
2372
2373
2374
2375
2376
2377
2378
2379
2380
2381
2382
2383
2384
2385
2386
2387
2388
2389
2390
2391
2392
2393
2394
2395
2396
2397
2398
2399
2400
2401
2402
2403
2404
2405
2406
2407
2408
2409
2410
2411
2412
2413
2414
2415
2416
2417
2418
2419
2420
2421
2422
2423
2424
2425
2426
2427
2428
2429
2430
2431
2432
2433
2434
2435
2436
2437
2438
2439
2440
2441
2442
2443
2444
2445
2446
2447
2448
2449
2450
2451
2452
2453
2454
2455
2456
2457
2458
2459
2460
2461
2462
2463
2464
2465
2466
2467
2468
2469
2470
2471
2472
2473
2474
2475
2476
2477
2478
2479
2480
2481
2482
2483
2484
2485
2486
2487
2488
2489
2490
2491
2492
2493
2494
2495
2496
2497
2498
2499
2500
2501
2502
2503
2504
2505
2506
2507
2508
2509
2510
2511
2512
2513
2514
2515
2516
2517
2518
2519
2520
2521
2522
2523
2524
2525
2526
2527
2528
2529
2530
2531
2532
2533
2534
2535
2536
2537
2538
2539
2540
2541
2542
2543
2544
2545
2546
2547
2548
2549
2550
2551
2552
2553
2554
2555
2556
2557
2558
2559
2560
2561
2562
2563
2564
2565
2566
2567
2568
2569
2570
2571
2572
2573
2574
2575
2576
2577
2578
2579
2580
2581
2582
2583
2584
2585
2586
2587
2588
2589
2590
2591
2592
2593
2594
2595
2596
2597
2598
2599
2600
2601
2602
2603
2604
2605
2606
2607
2608
2609
2610
2611
2612
2613
2614
2615
2616
2617
2618
2619
2620
2621
2622
2623
2624
2625
2626
2627
2628
2629
2630
2631
2632
2633
2634
2635
2636
2637
2638
2639
2640
2641
2642
2643
2644
2645
2646
2647
2648
2649
2650
2651
2652
2653
2654
2655
2656
2657
2658
2659
2660
2661
2662
2663
2664
2665
2666
2667
2668
2669
2670
2671
2672
2673
2674
2675
2676
2677
2678
2679
2680
2681
2682
2683
2684
2685
2686
2687
2688
2689
2690
2691
2692
2693
2694
2695
2696
2697
2698
2699
2700
2701
2702
2703
2704
2705
2706
2707
2708
2709
2710
2711
2712
2713
2714
2715
2716
2717
2718
2719
2720
2721
2722
2723
2724
2725
2726
2727
2728
2729
2730
2731
2732
2733
2734
2735
2736
2737
2738
2739
2740
2741
2742
2743
2744
2745
2746
2747
2748
2749
2750
2751
2752
2753
2754
2755
2756
2757
2758
2759
2760
2761
2762
2763
2764
2765
2766
2767
2768
2769
2770
2771
2772
2773
2774
2775
2776
2777
2778
2779
2780
2781
2782
2783
2784
2785
2786
2787
2788
2789
2790
2791
2792
2793
2794
2795
2796
2797
2798
2799
2800
2801
2802
2803
2804
2805
2806
2807
2808
2809
2810
2811
2812
2813
2814
2815
2816
2817
2818
2819
2820
2821
2822
2823
2824
2825
2826
2827
2828
2829
2830
2831
2832
2833
2834
2835
2836
2837
2838
2839
2840
2841
2842
2843
2844
2845
2846
2847
2848
2849
2850
2851
2852
2853
2854
2855
2856
2857
2858
2859
2860
2861
2862
2863
2864
2865
2866
2867
2868
2869
2870
2871
2872
2873
2874
2875
2876
2877
2878
2879
2880
2881
2882
2883
2884
2885
2886
2887
2888
2889
2890
2891
2892
2893
2894
2895
2896
2897
2898
2899
2900
2901
2902
2903
2904
2905
2906
2907
2908
2909
2910
2911
2912
2913
2914
2915
2916
2917
2918
2919
2920
2921
2922
2923
2924
2925
2926
2927
2928
2929
2930
2931
2932
2933
2934
2935
2936
2937
2938
2939
2940
2941
2942
2943
2944
2945
2946
2947
2948
2949
2950
2951
2952
2953
2954
2955
2956
2957
2958
2959
2960
2961
2962
2963
2964
2965
2966
2967
2968
2969
2970
2971
2972
2973
2974
2975
2976
2977
2978
2979
2980
2981
2982
2983
2984
2985
2986
2987
2988
2989
2990
2991
2992
2993
2994
2995
2996
2997
2998
2999
3000
3001
3002
3003
3004
3005
3006
3007
3008
3009
3010
3011
3012
3013
3014
3015
3016
3017
3018
3019
3020
3021
3022
3023
3024
3025
3026
3027
3028
3029
3030
3031
3032
3033
3034
3035
3036
3037
3038
3039
3040
3041
3042
3043
3044
3045
3046
3047
3048
3049
3050
3051
3052
3053
3054
3055
3056
3057
3058
3059
3060
3061
3062
3063
3064
3065
3066
3067
3068
3069
3070
3071
3072
3073
3074
3075
3076
3077
3078
3079
3080
3081
3082
3083
3084
3085
3086
3087
3088
3089
3090
3091
3092
3093
3094
3095
3096
3097
3098
3099
3100
3101
3102
3103
3104
3105
3106
3107
3108
3109
3110
3111
3112
3113
3114
3115
3116
3117
3118
3119
3120
3121
3122
3123
3124
3125
3126
3127
3128
3129
3130
3131
3132
3133
3134
3135
3136
3137
3138
3139
3140
3141
3142
3143
3144
3145
3146
3147
3148
3149
3150
3151
3152
3153
3154
3155
3156
3157
3158
3159
3160
3161
3162
3163
3164
3165
3166
3167
3168
3169
3170
3171
3172
3173
3174
3175
3176
3177
3178
3179
3180
3181
3182
3183
3184
3185
3186
3187
3188
3189
3190
3191
3192
3193
3194
3195
3196
3197
3198
3199
3200
3201
3202
3203
3204
3205
3206
3207
3208
3209
3210
3211
3212
3213
3214
3215
3216
3217
3218
3219
3220
3221
3222
3223
3224
3225
3226
3227
3228
3229
3230
3231
3232
3233
3234
3235
3236
3237
3238
3239
3240
3241
3242
3243
3244
3245
3246
3247
3248
3249
3250
3251
3252
3253
3254
3255
3256
3257
3258
3259
3260
3261
3262
3263
3264
3265
3266
3267
3268
3269
3270
3271
3272
3273
3274
3275
3276
3277
3278
3279
3280
3281
3282
3283
3284
3285
3286
3287
3288
3289
3290
3291
3292
3293
3294
3295
3296
3297
3298
3299
3300
3301
3302
3303
3304
3305
3306
3307
3308
3309
3310
3311
3312
3313
3314
3315
3316
3317
3318
3319
3320
3321
3322
3323
3324
3325
3326
3327
3328
3329
3330
3331
3332
3333
3334
3335
3336
3337
3338
3339
3340
3341
3342
3343
3344
3345
3346
3347
3348
3349
3350
3351
3352
3353
3354
3355
3356
3357
3358
3359
3360
3361
3362
3363
3364
3365
3366
3367
3368
3369
3370
3371
3372
3373
3374
3375
3376
3377
3378
3379
3380
3381
3382
3383
3384
3385
3386
3387
3388
3389
3390
3391
3392
3393
3394
3395
3396
3397
3398
3399
3400
3401
3402
3403
3404
3405
3406
3407
3408
3409
3410
3411
3412
3413
3414
3415
3416
3417
3418
3419
3420
3421
3422
3423
3424
3425
3426
3427
3428
3429
3430
3431
3432
3433
3434
3435
3436
3437
3438
3439
3440
3441
3442
3443
3444
3445
3446
3447
3448
3449
3450
3451
3452
3453
3454
3455
3456
3457
3458
3459
3460
3461
3462
3463
3464
3465
3466
3467
3468
3469
3470
3471
3472
3473
3474
3475
3476
3477
3478
3479
3480
3481
3482
3483
3484
3485
3486
3487
3488
3489
3490
3491
3492
3493
3494
3495
3496
3497
3498
3499
3500
3501
3502
3503
3504
3505
3506
3507
3508
3509
3510
3511
3512
3513
3514
3515
3516
3517
3518
3519
3520
3521
3522
3523
3524
3525
3526
3527
3528
3529
3530
3531
3532
3533
3534
3535
3536
3537
3538
3539
3540
3541
3542
3543
3544
3545
3546
3547
3548
3549
3550
3551
3552
3553
3554
3555
3556
3557
3558
3559
3560
3561
3562
3563
3564
3565
3566
3567
3568
3569
3570
3571
3572
3573
3574
3575
3576
3577
3578
3579
3580
3581
3582
3583
3584
3585
3586
3587
3588
3589
3590
3591
3592
3593
3594
3595
3596
3597
3598
3599
3600
3601
3602
3603
3604
3605
3606
3607
3608
3609
3610
3611
3612
3613
3614
3615
3616
3617
3618
3619
3620
3621
3622
3623
3624
3625
3626
3627
3628
3629
3630
3631
3632
3633
3634
3635
3636
3637
3638
3639
3640
3641
3642
3643
3644
3645
3646
3647
3648
3649
3650
3651
3652
3653
3654
3655
3656
3657
3658
3659
3660
3661
3662
3663
3664
3665
3666
3667
3668
3669
3670
3671
3672
3673
3674
3675
3676
3677
3678
3679
3680
3681
3682
3683
3684
3685
3686
3687
3688
3689
3690
3691
3692
3693
3694
3695
3696
3697
3698
3699
3700
3701
3702
3703
3704
3705
3706
3707
3708
3709
3710
3711
3712
3713
3714
3715
3716
3717
3718
3719
3720
3721
3722
3723
3724
3725
3726
3727
3728
3729
3730
3731
3732
3733
3734
3735
3736
3737
3738
3739
3740
3741
3742
3743
3744
3745
3746
3747
3748
3749
3750
3751
3752
3753
3754
3755
3756
3757
3758
3759
3760
3761
3762
3763
3764
3765
3766
3767
3768
3769
3770
3771
3772
3773
3774
3775
3776
3777
3778
3779
3780
3781
3782
3783
3784
3785
3786
3787
3788
3789
3790
3791
3792
3793
3794
3795
3796
3797
3798
3799
3800
3801
3802
3803
3804
3805
3806
3807
3808
3809
3810
3811
3812
3813
3814
3815
3816
3817
3818
3819
3820
3821
3822
3823
3824
3825
3826
3827
3828
3829
3830
3831
3832
3833
3834
3835
3836
3837
3838
3839
3840
3841
3842
3843
3844
3845
3846
3847
3848
3849
3850
3851
3852
3853
3854
3855
3856
3857
3858
3859
3860
3861
3862
3863
3864
3865
3866
3867
3868
3869
3870
3871
3872
3873
3874
3875
3876
3877
3878
3879
3880
3881
3882
3883
3884
3885
3886
3887
3888
3889
3890
3891
3892
3893
3894
3895
3896
3897
3898
3899
3900
3901
3902
3903
3904
3905
3906
3907
3908
3909
3910
3911
3912
3913
3914
3915
3916
3917
3918
3919
3920
3921
3922
3923
3924
3925
3926
3927
3928
3929
3930
3931
3932
3933
3934
3935
3936
3937
3938
3939
3940
3941
3942
3943
3944
3945
3946
3947
3948
3949
3950
3951
3952
3953
3954
3955
3956
3957
3958
3959
3960
3961
3962
3963
3964
3965
3966
3967
3968
3969
3970
3971
3972
3973
3974
3975
3976
3977
3978
3979
3980
3981
3982
3983
3984
3985
3986
3987
3988
3989
3990
3991
3992
3993
3994
3995
3996
3997
3998
3999
4000
4001
4002
4003
4004
4005
4006
4007
4008
4009
4010
4011
4012
4013
4014
4015
4016
4017
4018
4019
4020
4021
4022
4023
4024
4025
4026
4027
4028
4029
4030
4031
4032
4033
4034
4035
4036
4037
4038
4039
4040
4041
4042
4043
4044
4045
4046
4047
4048
4049
4050
4051
4052
4053
4054
4055
4056
4057
4058
4059
4060
4061
4062
4063
4064
4065
4066
4067
4068
4069
4070
4071
4072
4073
4074
4075
4076
4077
4078
4079
4080
4081
4082
4083
4084
4085
4086
4087
4088
4089
4090
4091
4092
4093
4094
4095
4096
4097
4098
4099
4100
4101
4102
4103
4104
4105
4106
4107
4108
4109
4110
4111
4112
4113
4114
4115
4116
4117
4118
4119
4120
4121
4122
4123
4124
4125
4126
4127
4128
4129
4130
4131
4132
4133
4134
4135
4136
4137
4138
4139
4140
4141
4142
4143
4144
4145
4146
4147
4148
4149
4150
4151
4152
4153
4154
4155
4156
4157
4158
4159
4160
4161
4162
4163
4164
4165
4166
4167
4168
4169
4170
4171
4172
4173
4174
4175
4176
4177
4178
4179
4180
4181
4182
4183
4184
4185
4186
4187
4188
4189
4190
4191
4192
4193
4194
4195
4196
4197
4198
4199
4200
4201
4202
4203
4204
4205
4206
4207
4208
4209
4210
4211
4212
4213
4214
4215
4216
4217
4218
4219
4220
4221
4222
4223
4224
4225
4226
4227
4228
4229
4230
4231
4232
4233
4234
4235
4236
4237
4238
4239
4240
4241
4242
4243
4244
4245
4246
4247
4248
4249
4250
4251
4252
4253
4254
4255
4256
4257
4258
4259
4260
4261
4262
4263
4264
4265
4266
4267
4268
4269
4270
4271
4272
4273
4274
4275
4276
4277
4278
4279
4280
4281
4282
4283
4284
4285
4286
4287
4288
4289
4290
4291
4292
4293
4294
4295
4296
4297
4298
4299
4300
4301
4302
4303
4304
4305
4306
4307
4308
4309
4310
4311
4312
4313
4314
4315
4316
4317
4318
4319
4320
4321
4322
4323
4324
4325
4326
4327
4328
4329
4330
4331
4332
4333
4334
4335
4336
4337
4338
4339
4340
4341
4342
4343
4344
4345
4346
4347
4348
4349
4350
4351
4352
4353
4354
4355
4356
4357
4358
4359
4360
4361
4362
4363
4364
4365
4366
4367
4368
4369
4370
4371
4372
4373
4374
4375
4376
4377
4378
4379
4380
4381
4382
4383
4384
4385
4386
4387
4388
4389
4390
4391
4392
4393
4394
4395
4396
4397
4398
4399
4400
4401
4402
4403
4404
4405
4406
4407
4408
4409
4410
4411
4412
4413
4414
4415
4416
4417
4418
4419
4420
4421
4422
4423
4424
4425
4426
4427
4428
4429
4430
4431
4432
4433
4434
4435
4436
4437
4438
4439
4440
4441
4442
4443
4444
4445
4446
4447
4448
4449
4450
4451
4452
4453
4454
4455
4456
4457
4458
4459
4460
4461
4462
4463
4464
4465
4466
4467
4468
4469
4470
4471
4472
4473
4474
4475
4476
4477
4478
4479
4480
4481
4482
4483
4484
4485
4486
4487
4488
4489
4490
4491
4492
4493
4494
4495
4496
4497
4498
4499
4500
4501
4502
4503
4504
4505
4506
4507
4508
4509
4510
4511
4512
4513
4514
4515
4516
4517
4518
4519
4520
4521
4522
4523
4524
4525
4526
4527
4528
4529
4530
4531
4532
4533
4534
4535
4536
4537
4538
4539
4540
4541
4542
4543
4544
4545
4546
4547
4548
4549
4550
4551
4552
4553
4554
4555
4556
4557
4558
4559
4560
4561
4562
4563
4564
4565
4566
4567
4568
4569
4570
4571
4572
4573
4574
4575
4576
4577
4578
4579
4580
4581
4582
4583
4584
4585
4586
4587
4588
4589
4590
4591
4592
4593
4594
4595
4596
4597
4598
4599
4600
4601
4602
4603
4604
4605
4606
4607
4608
4609
4610
4611
4612
4613
4614
4615
4616
4617
4618
4619
4620
4621
4622
4623
4624
4625
4626
4627
4628
4629
4630
4631
4632
4633
4634
4635
4636
4637
4638
4639
4640
4641
4642
4643
4644
4645
4646
4647
4648
4649
4650
4651
4652
4653
4654
4655
4656
4657
4658
4659
4660
4661
4662
4663
4664
4665
4666
4667
4668
4669
4670
4671
4672
4673
4674
4675
4676
4677
4678
4679
4680
4681
4682
4683
4684
4685
4686
4687
4688
4689
4690
4691
4692
4693
4694
4695
4696
4697
4698
4699
4700
4701
4702
4703
4704
4705
4706
4707
4708
4709
4710
4711
4712
4713
4714
4715
4716
4717
4718
4719
4720
4721
4722
4723
4724
4725
4726
4727
4728
4729
4730
4731
4732
4733
4734
4735
4736
4737
4738
4739
4740
4741
4742
4743
4744
4745
4746
4747
4748
4749
4750
4751
4752
4753
4754
4755
4756
4757
4758
4759
4760
4761
4762
4763
4764
4765
4766
4767
4768
4769
4770
4771
4772
4773
4774
4775
4776
4777
4778
4779
4780
4781
4782
4783
4784
4785
4786
4787
4788
4789
4790
4791
4792
4793
4794
4795
4796
4797
4798
4799
4800
4801
4802
4803
4804
4805
4806
4807
4808
4809
4810
4811
4812
4813
4814
4815
4816
4817
4818
4819
4820
4821
4822
4823
4824
4825
4826
4827
4828
4829
4830
4831
4832
4833
4834
4835
4836
4837
4838
4839
4840
4841
4842
4843
4844
4845
4846
4847
4848
4849
4850
4851
4852
4853
4854
4855
4856
4857
4858
4859
4860
4861
4862
4863
4864
4865
4866
4867
4868
4869
4870
4871
4872
4873
4874
4875
4876
4877
4878
4879
4880
4881
4882
4883
4884
4885
4886
4887
4888
4889
4890
4891
4892
4893
4894
4895
4896
4897
4898
4899
4900
4901
4902
4903
4904
4905
4906
4907
4908
4909
4910
4911
4912
4913
4914
4915
4916
4917
4918
4919
4920
4921
4922
4923
4924
4925
4926
4927
4928
4929
4930
4931
4932
4933
4934
4935
4936
4937
4938
4939
4940
4941
4942
4943
4944
4945
4946
4947
4948
4949
4950
4951
4952
4953
4954
4955
4956
4957
4958
4959
4960
4961
4962
4963
4964
4965
4966
4967
4968
4969
4970
4971
4972
4973
4974
4975
4976
4977
4978
4979
4980
4981
4982
4983
4984
4985
4986
4987
4988
4989
4990
4991
4992
4993
4994
4995
4996
4997
4998
4999
5000
5001
5002
5003
5004
5005
5006
5007
5008
5009
5010
5011
5012
5013
5014
5015
5016
5017
5018
5019
5020
5021
5022
5023
5024
5025
5026
5027
5028
5029
5030
5031
5032
5033
5034
5035
5036
5037
5038
5039
5040
5041
5042
5043
5044
5045
5046
5047
5048
5049
5050
5051
5052
5053
5054
5055
5056
5057
5058
5059
5060
5061
5062
5063
5064
5065
5066
5067
5068
5069
5070
5071
5072
5073
5074
5075
5076
5077
5078
5079
5080
5081
5082
5083
5084
5085
5086
5087
5088
5089
5090
5091
5092
5093
5094
5095
5096
5097
5098
5099
5100
5101
5102
5103
5104
5105
5106
5107
5108
5109
5110
5111
5112
5113
5114
5115
5116
5117
5118
5119
5120
5121
5122
5123
5124
5125
5126
5127
5128
5129
5130
5131
5132
5133
5134
5135
5136
5137
5138
5139
5140
5141
5142
5143
5144
5145
5146
5147
5148
5149
5150
5151
5152
5153
5154
5155
5156
5157
5158
5159
5160
5161
5162
5163
5164
5165
5166
5167
5168
5169
5170
5171
5172
5173
5174
5175
5176
5177
5178
5179
5180
5181
5182
5183
5184
5185
5186
5187
5188
5189
5190
5191
5192
5193
5194
5195
5196
5197
5198
5199
5200
5201
5202
5203
5204
5205
5206
5207
5208
5209
5210
5211
5212
5213
5214
5215
5216
5217
5218
5219
5220
5221
5222
5223
5224
5225
5226
5227
5228
5229
5230
5231
5232
5233
5234
5235
5236
5237
5238
5239
5240
5241
5242
5243
5244
5245
5246
5247
5248
5249
5250
5251
5252
5253
5254
5255
5256
5257
5258
5259
5260
5261
5262
5263
5264
5265
5266
5267
5268
5269
5270
5271
5272
5273
5274
5275
5276
5277
5278
5279
5280
5281
5282
5283
5284
5285
5286
5287
5288
5289
5290
5291
5292
5293
5294
5295
5296
5297
5298
5299
5300
5301
5302
5303
5304
5305
5306
5307
5308
5309
5310
5311
5312
5313
5314
5315
5316
5317
5318
5319
5320
5321
5322
5323
5324
5325
5326
5327
5328
5329
5330
5331
5332
5333
5334
5335
5336
5337
5338
5339
5340
5341
5342
5343
5344
5345
5346
5347
5348
5349
5350
5351
5352
5353
5354
5355
5356
5357
5358
5359
5360
5361
5362
5363
5364
5365
5366
5367
5368
5369
5370
5371
5372
5373
5374
5375
5376
5377
5378
5379
5380
5381
5382
5383
5384
5385
5386
5387
5388
5389
5390
5391
5392
5393
5394
5395
5396
5397
5398
5399
5400
5401
5402
5403
5404
5405
5406
5407
5408
5409
5410
5411
5412
5413
5414
5415
5416
5417
5418
5419
5420
5421
5422
5423
5424
5425
5426
5427
5428
5429
5430
5431
5432
5433
5434
5435
5436
5437
5438
5439
5440
5441
5442
5443
5444
5445
5446
5447
5448
5449
5450
5451
5452
5453
5454
5455
5456
5457
5458
5459
5460
5461
5462
5463
5464
5465
5466
5467
5468
5469
5470
5471
5472
5473
5474
5475
5476
5477
5478
5479
5480
5481
5482
5483
5484
5485
5486
5487
5488
5489
5490
5491
5492
5493
5494
5495
5496
5497
5498
5499
5500
5501
5502
5503
5504
5505
5506
5507
5508
5509
5510
5511
5512
5513
5514
5515
5516
5517
5518
5519
5520
5521
5522
5523
5524
5525
5526
5527
5528
5529
5530
5531
5532
5533
5534
5535
5536
5537
5538
5539
5540
5541
5542
5543
5544
5545
5546
5547
5548
5549
5550
5551
5552
5553
5554
5555
5556
5557
5558
5559
5560
5561
5562
5563
5564
5565
5566
5567
5568
5569
5570
5571
5572
5573
5574
5575
5576
5577
5578
5579
5580
5581
5582
5583
5584
5585
5586
5587
5588
5589
5590
5591
5592
5593
5594
5595
5596
5597
5598
5599
5600
5601
5602
5603
5604
5605
5606
5607
5608
5609
5610
5611
5612
5613
5614
5615
5616
5617
5618
5619
5620
5621
5622
5623
5624
5625
5626
5627
5628
5629
5630
5631
5632
5633
5634
5635
5636
5637
5638
5639
5640
5641
5642
5643
5644
5645
5646
5647
5648
5649
5650
5651
5652
5653
5654
5655
5656
5657
5658
5659
5660
5661
5662
5663
5664
5665
5666
5667
5668
5669
5670
5671
5672
5673
5674
5675
5676
5677
5678
5679
5680
5681
5682
5683
5684
5685
5686
5687
5688
5689
5690
5691
5692
5693
5694
5695
5696
5697
5698
5699
5700
5701
5702
5703
5704
5705
5706
5707
5708
5709
5710
5711
5712
5713
5714
5715
5716
5717
5718
5719
5720
5721
5722
5723
5724
5725
5726
5727
5728
5729
5730
5731
5732
5733
5734
5735
5736
5737
5738
5739
5740
5741
5742
5743
5744
5745
5746
5747
5748
5749
5750
5751
5752
5753
5754
5755
5756
5757
5758
5759
5760
5761
5762
5763
5764
5765
5766
5767
5768
5769
5770
5771
5772
5773
5774
5775
5776
5777
5778
5779
5780
5781
5782
5783
5784
5785
5786
5787
5788
5789
5790
5791
5792
5793
5794
5795
5796
5797
5798
5799
5800
5801
5802
5803
5804
5805
5806
5807
5808
5809
5810
5811
5812
5813
5814
5815
5816
5817
5818
5819
5820
5821
5822
5823
5824
5825
5826
5827
5828
5829
5830
5831
5832
5833
5834
5835
5836
5837
5838
5839
5840
5841
5842
5843
5844
5845
5846
5847
5848
5849
5850
5851
5852
5853
5854
5855
5856
5857
5858
5859
5860
5861
5862
5863
5864
5865
5866
5867
5868
5869
5870
5871
5872
5873
5874
5875
5876
5877
5878
5879
5880
5881
5882
5883
5884
5885
5886
5887
5888
5889
5890
5891
5892
5893
5894
5895
5896
5897
5898
5899
5900
5901
5902
5903
5904
5905
5906
5907
5908
5909
5910
5911
5912
5913
5914
5915
5916
5917
5918
5919
5920
5921
5922
5923
5924
5925
5926
5927
5928
5929
5930
5931
5932
5933
5934
5935
5936
5937
5938
5939
5940
5941
5942
5943
5944
5945
5946
5947
5948
5949
5950
5951
5952
5953
5954
5955
5956
5957
5958
5959
5960
5961
5962
5963
5964
5965
5966
5967
5968
5969
5970
5971
5972
5973
5974
5975
5976
5977
5978
5979
5980
5981
5982
5983
5984
5985
5986
5987
5988
5989
5990
5991
5992
5993
5994
5995
5996
5997
5998
5999
6000
6001
6002
6003
6004
6005
6006
6007
6008
6009
6010
6011
6012
6013
6014
6015
6016
6017
6018
6019
6020
6021
6022
6023
6024
6025
6026
6027
6028
6029
6030
6031
6032
6033
6034
6035
6036
6037
6038
6039
6040
6041
6042
6043
6044
6045
6046
6047
6048
6049
6050
6051
6052
6053
6054
6055
6056
6057
6058
6059
6060
6061
6062
6063
6064
6065
6066
6067
6068
6069
6070
6071
6072
6073
6074
6075
6076
6077
6078
6079
6080
6081
6082
6083
6084
6085
6086
6087
6088
6089
6090
6091
6092
6093
6094
6095
6096
6097
6098
6099
6100
6101
6102
6103
6104
6105
6106
6107
6108
6109
6110
6111
6112
6113
6114
6115
6116
6117
6118
6119
6120
6121
6122
6123
6124
6125
6126
6127
6128
6129
6130
6131
6132
6133
6134
6135
6136
6137
6138
6139
6140
6141
6142
6143
6144
6145
6146
6147
6148
6149
6150
6151
6152
6153
6154
6155
6156
6157
6158
6159
6160
6161
6162
6163
6164
6165
6166
6167
6168
6169
6170
6171
6172
6173
6174
6175
6176
6177
6178
6179
6180
6181
6182
6183
6184
6185
6186
6187
6188
6189
6190
6191
6192
6193
6194
6195
6196
6197
6198
6199
6200
6201
6202
6203
6204
6205
6206
6207
6208
6209
6210
6211
6212
6213
6214
6215
6216
6217
6218
6219
6220
6221
6222
6223
6224
6225
6226
6227
6228
6229
6230
6231
6232
6233
6234
6235
6236
6237
6238
6239
6240
6241
6242
6243
6244
6245
6246
6247
6248
6249
6250
6251
6252
6253
6254
6255
6256
6257
6258
6259
6260
6261
6262
6263
6264
6265
6266
6267
6268
6269
6270
6271
6272
6273
6274
6275
6276
6277
6278
6279
6280
6281
6282
6283
6284
6285
6286
6287
6288
6289
6290
6291
6292
6293
6294
6295
6296
6297
6298
6299
6300
6301
6302
6303
6304
6305
6306
6307
6308
6309
6310
6311
6312
6313
6314
6315
6316
6317
6318
6319
6320
6321
6322
6323
6324
6325
6326
6327
6328
6329
6330
6331
6332
6333
6334
6335
6336
6337
6338
6339
6340
6341
6342
6343
6344
6345
6346
6347
6348
6349
6350
6351
6352
6353
6354
6355
6356
6357
6358
6359
6360
6361
6362
6363
6364
6365
6366
6367
6368
6369
6370
6371
6372
6373
6374
6375
6376
6377
6378
6379
6380
6381
6382
6383
6384
6385
6386
6387
6388
6389
6390
6391
6392
6393
6394
6395
6396
6397
6398
6399
6400
6401
6402
6403
6404
6405
6406
6407
6408
6409
6410
6411
6412
6413
6414
6415
6416
6417
6418
6419
6420
6421
6422
6423
6424
6425
6426
6427
6428
6429
6430
6431
6432
6433
6434
6435
6436
6437
6438
6439
6440
6441
6442
6443
6444
6445
6446
6447
6448
6449
6450
6451
6452
6453
6454
6455
6456
6457
6458
6459
6460
6461
6462
6463
6464
6465
6466
6467
6468
6469
6470
6471
6472
6473
6474
6475
6476
6477
6478
6479
6480
6481
6482
6483
6484
6485
6486
6487
6488
6489
6490
6491
6492
6493
6494
6495
6496
6497
6498
6499
6500
6501
6502
6503
6504
6505
6506
6507
6508
6509
6510
6511
6512
6513
6514
6515
6516
6517
6518
6519
6520
6521
6522
6523
6524
6525
6526
6527
6528
6529
6530
6531
6532
6533
6534
6535
6536
6537
6538
6539
6540
6541
6542
6543
6544
6545
6546
6547
6548
6549
6550
6551
6552
6553
6554
6555
6556
6557
6558
6559
6560
6561
6562
6563
6564
6565
6566
6567
6568
6569
6570
6571
6572
6573
6574
6575
6576
6577
6578
6579
6580
6581
6582
6583
6584
6585
6586
6587
6588
6589
6590
6591
6592
6593
6594
6595
6596
6597
6598
6599
6600
6601
6602
6603
6604
6605
6606
6607
6608
6609
6610
6611
6612
6613
6614
6615
6616
6617
6618
6619
6620
6621
6622
6623
6624
6625
6626
6627
6628
6629
6630
6631
6632
6633
6634
6635
6636
6637
6638
6639
6640
6641
6642
6643
6644
6645
6646
6647
6648
6649
6650
6651
6652
6653
6654
6655
6656
6657
6658
6659
6660
6661
6662
6663
6664
6665
6666
6667
6668
6669
6670
6671
6672
6673
6674
6675
6676
6677
6678
6679
6680
6681
6682
6683
6684
6685
6686
6687
6688
6689
6690
6691
6692
6693
6694
6695
6696
6697
6698
6699
6700
6701
6702
6703
6704
6705
6706
6707
6708
6709
6710
6711
6712
6713
6714
6715
6716
6717
6718
6719
6720
6721
6722
6723
6724
6725
6726
6727
6728
6729
6730
6731
6732
6733
6734
6735
6736
6737
6738
6739
6740
6741
6742
6743
6744
6745
6746
6747
6748
6749
6750
6751
6752
6753
6754
6755
6756
6757
6758
6759
6760
6761
6762
6763
6764
6765
6766
6767
6768
6769
6770
6771
6772
6773
6774
6775
6776
6777
6778
6779
6780
6781
6782
6783
6784
6785
6786
6787
6788
6789
6790
6791
6792
6793
6794
6795
6796
6797
6798
6799
6800
6801
6802
6803
6804
6805
6806
6807
6808
6809
6810
6811
6812
6813
6814
6815
6816
6817
6818
6819
6820
6821
6822
6823
6824
6825
6826
6827
6828
6829
6830
6831
6832
6833
6834
6835
6836
6837
6838
6839
6840
6841
6842
6843
6844
6845
6846
6847
6848
6849
6850
6851
6852
6853
6854
6855
6856
6857
6858
6859
6860
6861
6862
6863
6864
6865
6866
6867
6868
6869
6870
6871
6872
6873
6874
6875
6876
6877
6878
6879
6880
6881
6882
6883
6884
6885
6886
6887
6888
6889
6890
6891
6892
6893
6894
6895
6896
6897
6898
6899
6900
6901
6902
6903
6904
6905
6906
6907
6908
6909
6910
6911
6912
6913
6914
6915
6916
6917
6918
6919
6920
6921
6922
6923
6924
6925
6926
6927
6928
6929
6930
6931
6932
6933
6934
6935
6936
6937
6938
6939
6940
6941
6942
6943
6944
6945
6946
6947
6948
6949
6950
6951
6952
6953
6954
6955
6956
6957
6958
6959
6960
6961
6962
6963
6964
6965
6966
6967
6968
6969
6970
6971
6972
6973
6974
6975
6976
6977
6978
6979
6980
6981
6982
6983
6984
6985
6986
6987
6988
6989
6990
6991
6992
6993
6994
6995
6996
6997
6998
6999
7000
7001
7002
7003
7004
7005
7006
7007
7008
7009
7010
7011
7012
7013
7014
7015
7016
7017
7018
7019
7020
7021
7022
7023
7024
7025
7026
7027
7028
7029
7030
7031
7032
7033
7034
7035
7036
7037
7038
7039
7040
7041
7042
7043
7044
7045
7046
7047
7048
7049
7050
7051
7052
7053
7054
7055
7056
7057
7058
7059
7060
7061
7062
7063
7064
7065
7066
7067
7068
7069
7070
7071
7072
7073
7074
7075
7076
7077
7078
7079
7080
7081
7082
7083
7084
7085
7086
7087
7088
7089
7090
7091
7092
7093
7094
7095
7096
7097
7098
7099
7100
7101
7102
7103
7104
7105
7106
7107
7108
7109
7110
7111
7112
7113
7114
7115
7116
7117
7118
7119
7120
7121
7122
7123
7124
7125
7126
7127
7128
7129
7130
7131
7132
7133
7134
7135
7136
7137
7138
7139
7140
7141
7142
7143
7144
7145
7146
7147
7148
7149
7150
7151
7152
7153
7154
7155
7156
7157
7158
7159
7160
7161
7162
7163
7164
7165
7166
7167
7168
7169
7170
7171
7172
7173
7174
7175
7176
7177
7178
7179
7180
7181
7182
7183
7184
7185
7186
7187
7188
7189
7190
7191
7192
7193
7194
7195
7196
7197
7198
7199
7200
7201
7202
7203
7204
7205
7206
7207
7208
7209
7210
7211
7212
7213
7214
7215
7216
7217
7218
7219
7220
7221
7222
7223
7224
7225
7226
7227
7228
7229
7230
7231
7232
7233
7234
7235
7236
7237
7238
7239
7240
7241
7242
7243
7244
7245
7246
7247
7248
7249
7250
7251
7252
7253
7254
7255
7256
7257
7258
7259
7260
7261
7262
7263
7264
7265
7266
7267
7268
7269
7270
7271
7272
7273
7274
7275
7276
7277
7278
7279
7280
7281
7282
7283
7284
7285
7286
7287
7288
7289
7290
7291
7292
7293
7294
7295
7296
7297
7298
7299
7300
7301
7302
7303
7304
7305
7306
7307
7308
7309
7310
7311
7312
7313
7314
7315
7316
7317
7318
7319
7320
7321
7322
7323
7324
7325
7326
7327
7328
7329
7330
7331
7332
7333
7334
7335
7336
7337
7338
7339
7340
7341
7342
7343
7344
7345
7346
7347
7348
7349
7350
7351
7352
7353
7354
7355
7356
7357
7358
7359
7360
7361
7362
7363
7364
7365
7366
7367
7368
7369
7370
7371
7372
7373
7374
7375
7376
7377
7378
7379
7380
7381
7382
7383
7384
7385
7386
7387
7388
7389
7390
7391
7392
7393
7394
7395
7396
7397
7398
7399
7400
7401
7402
7403
7404
7405
7406
7407
7408
7409
7410
7411
7412
7413
7414
7415
7416
7417
7418
7419
7420
7421
7422
7423
7424
7425
7426
7427
7428
7429
7430
7431
7432
7433
7434
7435
7436
7437
7438
7439
7440
7441
7442
7443
7444
7445
7446
7447
7448
7449
7450
7451
7452
7453
7454
7455
7456
7457
7458
7459
7460
7461
7462
7463
7464
7465
7466
7467
7468
7469
7470
7471
7472
7473
7474
7475
7476
7477
7478
7479
7480
7481
7482
7483
7484
7485
7486
7487
7488
7489
7490
7491
7492
7493
7494
7495
7496
7497
7498
7499
7500
7501
7502
7503
7504
7505
7506
7507
7508
7509
7510
7511
7512
7513
7514
7515
7516
7517
7518
7519
7520
7521
7522
7523
7524
7525
7526
7527
7528
7529
7530
7531
7532
7533
7534
7535
7536
7537
7538
7539
7540
7541
7542
7543
7544
7545
7546
7547
7548
7549
7550
7551
7552
7553
7554
7555
7556
7557
7558
7559
7560
7561
7562
7563
7564
7565
7566
7567
7568
7569
7570
7571
7572
7573
7574
7575
7576
7577
7578
7579
7580
7581
7582
7583
7584
7585
7586
7587
7588
7589
7590
7591
7592
7593
7594
7595
7596
7597
7598
7599
7600
7601
7602
7603
7604
7605
7606
7607
7608
7609
7610
7611
7612
7613
7614
7615
7616
7617
7618
7619
7620
7621
7622
7623
7624
7625
7626
7627
7628
7629
7630
7631
7632
7633
7634
7635
7636
7637
7638
7639
7640
7641
7642
7643
7644
7645
7646
7647
7648
7649
7650
7651
7652
7653
7654
7655
7656
7657
7658
7659
7660
7661
7662
7663
7664
7665
7666
7667
7668
7669
7670
7671
7672
7673
7674
7675
7676
7677
7678
7679
7680
7681
7682
7683
7684
7685
7686
7687
7688
7689
7690
7691
7692
7693
7694
7695
7696
7697
7698
7699
7700
7701
7702
7703
7704
7705
7706
7707
7708
7709
7710
7711
7712
7713
7714
7715
7716
7717
7718
7719
7720
7721
7722
7723
7724
7725
7726
7727
7728
7729
7730
7731
7732
7733
7734
7735
7736
7737
7738
7739
7740
7741
7742
7743
7744
7745
7746
7747
7748
7749
7750
7751
7752
7753
7754
7755
7756
7757
7758
7759
7760
7761
7762
7763
7764
7765
7766
7767
7768
7769
7770
7771
7772
7773
7774
7775
7776
7777
7778
7779
7780
7781
7782
7783
7784
7785
7786
7787
7788
7789
7790
7791
7792
7793
7794
7795
7796
7797
7798
7799
7800
7801
7802
7803
7804
7805
7806
7807
7808
7809
7810
7811
7812
7813
7814
7815
7816
7817
7818
7819
7820
7821
7822
7823
7824
7825
7826
7827
7828
7829
7830
7831
7832
7833
7834
7835
7836
7837
7838
7839
7840
7841
7842
7843
7844
7845
7846
7847
7848
7849
7850
7851
7852
7853
7854
7855
7856
7857
7858
7859
7860
7861
7862
7863
7864
7865
7866
7867
7868
7869
7870
7871
7872
7873
7874
7875
7876
7877
7878
7879
7880
7881
7882
7883
7884
7885
7886
7887
7888
7889
7890
7891
7892
7893
7894
7895
7896
7897
7898
7899
7900
7901
7902
7903
7904
7905
7906
7907
7908
7909
7910
7911
7912
7913
7914
7915
7916
7917
7918
7919
7920
7921
7922
7923
7924
7925
7926
7927
7928
7929
7930
7931
7932
7933
7934
7935
7936
7937
7938
7939
7940
7941
7942
7943
7944
7945
7946
7947
7948
7949
7950
7951
7952
7953
7954
7955
7956
7957
7958
7959
7960
7961
7962
7963
7964
7965
7966
7967
7968
7969
7970
7971
7972
7973
7974
7975
7976
7977
7978
7979
7980
7981
7982
7983
7984
7985
7986
7987
7988
7989
7990
7991
7992
7993
7994
7995
7996
7997
7998
7999
8000
8001
8002
8003
8004
8005
8006
8007
8008
8009
8010
8011
8012
8013
8014
8015
8016
8017
8018
8019
8020
8021
8022
8023
8024
8025
8026
8027
8028
8029
8030
8031
8032
8033
8034
8035
8036
8037
8038
8039
8040
8041
8042
8043
8044
8045
8046
8047
8048
8049
8050
8051
8052
8053
8054
8055
8056
8057
8058
8059
8060
8061
8062
8063
8064
8065
8066
8067
8068
8069
8070
8071
8072
8073
8074
8075
8076
8077
8078
8079
8080
8081
8082
8083
8084
8085
8086
8087
8088
8089
8090
8091
8092
8093
8094
8095
8096
8097
8098
8099
8100
8101
8102
8103
8104
8105
8106
8107
8108
8109
8110
8111
8112
8113
8114
8115
8116
8117
8118
8119
8120
8121
8122
8123
8124
8125
8126
8127
8128
8129
8130
8131
8132
8133
8134
8135
8136
8137
8138
8139
8140
8141
8142
8143
8144
8145
8146
8147
8148
8149
8150
8151
8152
8153
8154
8155
8156
8157
8158
8159
8160
8161
8162
8163
8164
8165
8166
8167
8168
8169
8170
8171
8172
8173
8174
8175
8176
8177
8178
8179
8180
8181
8182
8183
8184
8185
8186
8187
8188
8189
8190
8191
8192
8193
8194
8195
8196
8197
8198
8199
8200
8201
8202
8203
8204
8205
8206
8207
8208
8209
8210
8211
8212
8213
8214
8215
8216
8217
8218
8219
8220
8221
8222
8223
8224
8225
8226
8227
8228
8229
8230
8231
8232
8233
8234
8235
8236
8237
8238
8239
8240
8241
8242
8243
8244
8245
8246
8247
8248
8249
8250
8251
8252
8253
8254
8255
8256
8257
8258
8259
8260
8261
8262
8263
8264
8265
8266
8267
8268
8269
8270
8271
8272
8273
8274
8275
8276
8277
8278
8279
8280
8281
8282
8283
8284
8285
8286
8287
8288
8289
8290
8291
8292
8293
8294
8295
8296
8297
8298
8299
8300
8301
8302
8303
8304
8305
8306
8307
8308
8309
8310
8311
8312
8313
8314
8315
8316
8317
8318
8319
8320
8321
8322
8323
8324
8325
8326
8327
8328
8329
8330
8331
8332
8333
8334
8335
8336
8337
8338
8339
8340
8341
8342
8343
8344
8345
8346
8347
8348
8349
8350
8351
8352
8353
8354
8355
8356
8357
8358
8359
8360
8361
8362
8363
8364
8365
8366
8367
8368
8369
8370
8371
8372
8373
8374
8375
8376
8377
8378
8379
8380
8381
8382
8383
8384
8385
8386
8387
8388
8389
8390
8391
8392
8393
8394
8395
8396
8397
8398
8399
8400
8401
8402
8403
8404
8405
8406
8407
8408
8409
8410
8411
8412
8413
8414
8415
8416
8417
8418
8419
8420
8421
8422
8423
8424
8425
8426
8427
8428
8429
8430
8431
8432
8433
8434
8435
8436
8437
8438
8439
8440
8441
8442
8443
8444
8445
8446
8447
8448
8449
8450
8451
8452
8453
8454
8455
8456
8457
8458
8459
8460
8461
8462
8463
8464
8465
8466
8467
8468
8469
8470
8471
8472
8473
8474
8475
8476
8477
8478
8479
8480
8481
8482
8483
8484
8485
8486
8487
8488
8489
8490
8491
8492
8493
8494
8495
8496
8497
8498
8499
8500
8501
8502
8503
8504
8505
8506
8507
8508
8509
8510
8511
8512
8513
8514
8515
8516
8517
8518
8519
8520
8521
8522
8523
8524
8525
8526
8527
8528
8529
8530
8531
8532
8533
8534
8535
8536
8537
8538
8539
8540
8541
8542
8543
8544
8545
8546
8547
8548
8549
8550
8551
8552
8553
8554
8555
8556
8557
8558
8559
8560
8561
8562
8563
8564
8565
8566
8567
8568
8569
8570
8571
8572
8573
8574
8575
8576
8577
8578
8579
8580
8581
8582
8583
8584
8585
8586
8587
8588
8589
8590
8591
8592
8593
8594
8595
8596
8597
8598
8599
8600
8601
8602
8603
8604
8605
8606
8607
8608
8609
8610
8611
8612
8613
8614
8615
8616
8617
8618
8619
8620
8621
8622
8623
8624
8625
8626
8627
8628
8629
8630
8631
8632
8633
8634
8635
8636
8637
8638
8639
8640
8641
8642
8643
8644
8645
8646
8647
8648
8649
8650
8651
8652
8653
8654
8655
8656
8657
8658
8659
8660
8661
8662
8663
8664
8665
8666
8667
8668
8669
8670
8671
8672
8673
8674
8675
8676
8677
8678
8679
8680
8681
8682
8683
8684
8685
8686
8687
8688
8689
8690
8691
8692
8693
8694
8695
8696
8697
8698
8699
8700
8701
8702
8703
8704
8705
8706
8707
8708
8709
8710
8711
8712
8713
8714
8715
8716
8717
8718
8719
8720
8721
8722
8723
8724
8725
8726
8727
8728
8729
8730
8731
8732
8733
8734
8735
8736
8737
8738
8739
8740
8741
8742
8743
8744
8745
8746
8747
8748
8749
8750
8751
8752
8753
8754
8755
8756
8757
8758
8759
8760

## TimeVarEff
t
0
1
2
3
4
5
6
7
8
9
10
11
12
13
14
15
16
17
18
19
20
21
22
23
24
25
26
27
28
29
30
31
32
33
34
35
36
37
38
39
40
41
42
43
44
45
46
47
48
49
50
51
52
53
54
55
56
57
58
59
60
61
62
63
64
65
66
67
68
69
70
71
72
73
74
75
76
77
78
79
80
81
82
83
84
85
86
87
88
89
90
91
92
93
94
95
96
97
98
99
100
101
102
103
104
105
106
107
108
109
110
111
112
113
114
115
116
117
118
119
120
121
122
123
124
125
126
127
128
129
130
131
132
133
134
135
136
137
138
139
140
141
142
143
144
145
146
147
148
149
150
151
152
153
154
155
156
157
158
159
160
161
162
163
164
165
166
167
168
169
170
171
172
173
174
175
176
177
178
179
180
181
182
183
184
185
186
187
188
189
190
191
192
193
194
195
196
197
198
199
200
201
202
203
204
205
206
207
208
209
210
211
212
213
214
215
216
217
218
219
220
221
222
223
224
225
226
227
228
229
230
231
232
233
234
235
236
237
238
239
240
241
242
243
244
245
246
247
248
249
250
251
252
253
254
255
256
257
258
259
260
261
262
263
264
265
266
267
268
269
270
271
272
273
274
275
276
277
278
279
280
281
282
283
284
285
286
287
288
289
290
291
292
293
294
295
296
297
298
299
300
301
302
303
304
305
306
307
308
309
310
311
312
313
314
315
316
317
318
319
320
321
322
323
324
325
326
327
328
329
330
331
332
333
334
335
336
337
338
339
340
341
342
343
344
345
346
347
348
349
350
351
352
353
354
355
356
357
358
359
360
361
362
363
364
365
366
367
368
369
370
371
372
373
374
375
376
377
378
379
380
381
382
383
384
385
386
387
388
389
390
391
392
393
394
395
396
397
398
399
400
401
402
403
404
405
406
407
408
409
410
411
412
413
414
415
416
417
418
419
420
421
422
423
424
425
426
427
428
429
430
431
432
433
434
435
436
437
438
439
440
441
442
443
444
445
446
447
448
449
450
451
452
453
454
455
456
457
458
459
460
461
462
463
464
465
466
467
468
469
470
471
472
473
474
475
476
477
478
479
480
481
482
483
484
485
486
487
488
489
490
491
492
493
494
495
496
497
498
499
500
501
502
503
504
505
506
507
508
509
510
511
512
513
514
515
516
517
518
519
520
521
522
523
524
525
526
527
528
529
530
531
532
533
534
535
536
537
538
539
540
541
542
543
544
545
546
547
548
549
550
551
552
553
554
555
556
557
558
559
560
561
562
563
564
565
566
567
568
569
570
571
572
573
574
575
576
577
578
579
580
581
582
583
584
585
586
587
588
589
590
591
592
593
594
595
596
597
598
599
600
601
602
603
604
605
606
607
608
609
610
611
612
613
614
615
616
617
618
619
620
621
622
623
624
625
626
627
628
629
630
631
632
633
634
635
636
637
638
639
640
641
642
643
644
645
646
647
648
649
650
651
652
653
654
655
656
657
658
659
660
661
662
663
664
665
666
667
668
669
670
671
672
673
674
675
676
677
678
679
680
681
682
683
684
685
686
687
688
689
690
691
692
693
694
695
696
697
698
699
700
701
702
703
704
705
706
707
708
709
710
711
712
713
714
715
716
717
718
719
720
721
722
723
724
725
726
727
728
729
730
731
732
733
734
735
736
737
738
739
740
741
742
743
744
745
746
747
748
749
750
751
752
753
754
755
756
757
758
759
760
761
762
763
764
765
766
767
768
769
770
771
772
773
774
775
776
777
778
779
780
781
782
783
784
785
786
787
788
789
790
791
792
793
794
795
796
797
798
799
800
801
802
803
804
805
806
807
808
809
810
811
812
813
814
815
816
817
818
819
820
821
822
823
824
825
826
827
828
829
830
831
832
833
834
835
836
837
838
839
840
841
842
843
844
845
846
847
848
849
850
851
852
853
854
855
856
857
858
859
860
861
862
863
864
865
866
867
868
869
870
871
872
873
874
875
876
877
878
879
880
881
882
883
884
885
886
887
888
889
890
891
892
893
894
895
896
897
898
899
900
901
902
903
904
905
906
907
908
909
910
911
912
913
914
915
916
917
918
919
920
921
922
923
924
925
926
927
928
929
930
931
932
933
934
935
936
937
938
939
940
941
942
943
944
945
946
947
948
949
950
951
952
953
954
955
956
957
958
959
960
961
962
963
964
965
966
967
968
969
970
971
972
973
974
975
976
977
978
979
980
981
982
983
984
985
986
987
988
989
990
991
992
993
994
995
996
997
998
999
1000
1001
1002
1003
1004
1005
1006
1007
1008
1009
1010
1011
1012
1013
1014
1015
1016
1017
1018
1019
1020
1021
1022
1023
1024
1025
1026
1027
1028
1029
1030
1031
1032
1033
1034
1035
1036
1037
1038
1039
1040
1041
1042
1043
1044
1045
1046
1047
1048
1049
1050
1051
1052
1053
1054
1055
1056
1057
1058
1059
1060
1061
1062
1063
1064
1065
1066
1067
1068
1069
1070
1071
1072
1073
1074
1075
1076
1077
1078
1079
1080
1081
1082
1083
1084
1085
1086
1087
1088
1089
1090
1091
1092
1093
1094
1095
1096
1097
1098
1099
1100
1101
1102
1103
1104
1105
1106
1107
1108
1109
1110
1111
1112
1113
1114
1115
1116
1117
1118
1119
1120
1121
1122
1123
1124
1125
1126
1127
1128
1129
1130
1131
1132
1133
1134
1135
1136
1137
1138
1139
1140
1141
1142
1143
1144
1145
1146
1147
1148
1149
1150
1151
1152
1153
1154
1155
1156
1157
1158
1159
1160
1161
1162
1163
1164
1165
1166
1167
1168
1169
1170
1171
1172
1173
1174
1175
1176
1177
1178
1179
1180
1181
1182
1183
1184
1185
1186
1187
1188
1189
1190
1191
1192
1193
1194
1195
1196
1197
1198
1199
1200
1201
1202
1203
1204
1205
1206
1207
1208
1209
1210
1211
1212
1213
1214
1215
1216
1217
1218
1219
1220
1221
1222
1223
1224
1225
1226
1227
1228
1229
1230
1231
1232
1233
1234
1235
1236
1237
1238
1239
1240
1241
1242
1243
1244
1245
1246
1247
1248
1249
1250
1251
1252
1253
1254
1255
1256
1257
1258
1259
1260
1261
1262
1263
1264
1265
1266
1267
1268
1269
1270
1271
1272
1273
1274
1275
1276
1277
1278
1279
1280
1281
1282
1283
1284
1285
1286
1287
1288
1289
1290
1291
1292
1293
1294
1295
1296
1297
1298
1299
1300
1301
1302
1303
1304
1305
1306
1307
1308
1309
1310
1311
1312
1313
1314
1315
1316
1317
1318
1319
1320
1321
1322
1323
1324
1325
1326
1327
1328
1329
1330
1331
1332
1333
1334
1335
1336
1337
1338
1339
1340
1341
1342
1343
1344
1345
1346
1347
1348
1349
1350
1351
1352
1353
1354
1355
1356
1357
1358
1359
1360
1361
1362
1363
1364
1365
1366
1367
1368
1369
1370
1371
1372
1373
1374
1375
1376
1377
1378
1379
1380
1381
1382
1383
1384
1385
1386
1387
1388
1389
1390
1391
1392
1393
1394
1395
1396
1397
1398
1399
1400
1401
1402
1403
1404
1405
1406
1407
1408
1409
1410
1411
1412
1413
1414
1415
1416
1417
1418
1419
1420
1421
1422
1423
1424
1425
1426
1427
1428
1429
1430
1431
1432
1433
1434
1435
1436
1437
1438
1439
1440
1441
1442
1443
1444
1445
1446
1447
1448
1449
1450
1451
1452
1453
1454
1455
1456
1457
1458
1459
1460
1461
1462
1463
1464
1465
1466
1467
1468
1469
1470
1471
1472
1473
1474
1475
1476
1477
1478
1479
1480
1481
1482
1483
1484
1485
1486
1487
1488
1489
1490
1491
1492
1493
1494
1495
1496
1497
1498
1499
1500
1501
1502
1503
1504
1505
1506
1507
1508
1509
1510
1511
1512
1513
1514
1515
1516
1517
1518
1519
1520
1521
1522
1523
1524
1525
1526
1527
1528
1529
1530
1531
1532
1533
1534
1535
1536
1537
1538
1539
1540
1541
1542
1543
1544
1545
1546
1547
1548
1549
1550
1551
1552
1553
1554
1555
1556
1557
1558
1559
1560
1561
1562
1563
1564
1565
1566
1567
1568
1569
1570
1571
1572
1573
1574
1575
1576
1577
1578
1579
1580
1581
1582
1583
1584
1585
1586
1587
1588
1589
1590
1591
1592
1593
1594
1595
1596
1597
1598
1599
1600
1601
1602
1603
1604
1605
1606
1607
1608
1609
1610
1611
1612
1613
1614
1615
1616
1617
1618
1619
1620
1621
1622
1623
1624
1625
1626
1627
1628
1629
1630
1631
1632
1633
1634
1635
1636
1637
1638
1639
1640
1641
1642
1643
1644
1645
1646
1647
1648
1649
1650
1651
1652
1653
1654
1655
1656
1657
1658
1659
1660
1661
1662
1663
1664
1665
1666
1667
1668
1669
1670
1671
1672
1673
1674
1675
1676
1677
1678
1679
1680
1681
1682
1683
1684
1685
1686
1687
1688
1689
1690
1691
1692
1693
1694
1695
1696
1697
1698
1699
1700
1701
1702
1703
1704
1705
1706
1707
1708
1709
1710
1711
1712
1713
1714
1715
1716
1717
1718
1719
1720
1721
1722
1723
1724
1725
1726
1727
1728
1729
1730
1731
1732
1733
1734
1735
1736
1737
1738
1739
1740
1741
1742
1743
1744
1745
1746
1747
1748
1749
1750
1751
1752
1753
1754
1755
1756
1757
1758
1759
1760
1761
1762
1763
1764
1765
1766
1767
1768
1769
1770
1771
1772
1773
1774
1775
1776
1777
1778
1779
1780
1781
1782
1783
1784
1785
1786
1787
1788
1789
1790
1791
1792
1793
1794
1795
1796
1797
1798
1799
1800
1801
1802
1803
1804
1805
1806
1807
1808
1809
1810
1811
1812
1813
1814
1815
1816
1817
1818
1819
1820
1821
1822
1823
1824
1825
1826
1827
1828
1829
1830
1831
1832
1833
1834
1835
1836
1837
1838
1839
1840
1841
1842
1843
1844
1845
1846
1847
1848
1849
1850
1851
1852
1853
1854
1855
1856
1857
1858
1859
1860
1861
1862
1863
1864
1865
1866
1867
1868
1869
1870
1871
1872
1873
1874
1875
1876
1877
1878
1879
1880
1881
1882
1883
1884
1885
1886
1887
1888
1889
1890
1891
1892
1893
1894
1895
1896
1897
1898
1899
1900
1901
1902
1903
1904
1905
1906
1907
1908
1909
1910
1911
1912
1913
1914
1915
1916
1917
1918
1919
1920
1921
1922
1923
1924
1925
1926
1927
1928
1929
1930
1931
1932
1933
1934
1935
1936
1937
1938
1939
1940
1941
1942
1943
1944
1945
1946
1947
1948
1949
1950
1951
1952
1953
1954
1955
1956
1957
1958
1959
1960
1961
1962
1963
1964
1965
1966
1967
1968
1969
1970
1971
1972
1973
1974
1975
1976
1977
1978
1979
1980
1981
1982
1983
1984
1985
1986
1987
1988
1989
1990
1991
1992
1993
1994
1995
1996
1997
1998
1999
2000
2001
2002
2003
2004
2005
2006
2007
2008
2009
2010
2011
2012
2013
2014
2015
2016
2017
2018
2019
2020
2021
2022
2023
2024
2025
2026
2027
2028
2029
2030
2031
2032
2033
2034
2035
2036
2037
2038
2039
2040
2041
2042
2043
2044
2045
2046
2047
2048
2049
2050
2051
2052
2053
2054
2055
2056
2057
2058
2059
2060
2061
2062
2063
2064
2065
2066
2067
2068
2069
2070
2071
2072
2073
2074
2075
2076
2077
2078
2079
2080
2081
2082
2083
2084
2085
2086
2087
2088
2089
2090
2091
2092
2093
2094
2095
2096
2097
2098
2099
2100
2101
2102
2103
2104
2105
2106
2107
2108
2109
2110
2111
2112
2113
2114
2115
2116
2117
2118
2119
2120
2121
2122
2123
2124
2125
2126
2127
2128
2129
2130
2131
2132
2133
2134
2135
2136
2137
2138
2139
2140
2141
2142
2143
2144
2145
2146
2147
2148
2149
2150
2151
2152
2153
2154
2155
2156
2157
2158
2159
2160
2161
2162
2163
2164
2165
2166
2167
2168
2169
2170
2171
2172
2173
2174
2175
2176
2177
2178
2179
2180
2181
2182
2183
2184
2185
2186
2187
2188
2189
2190
2191
2192
2193
2194
2195
2196
2197
2198
2199
2200
2201
2202
2203
2204
2205
2206
2207
2208
2209
2210
2211
2212
2213
2214
2215
2216
2217
2218
2219
2220
2221
2222
2223
2224
2225
2226
2227
2228
2229
2230
2231
2232
2233
2234
2235
2236
2237
2238
2239
2240
2241
2242
2243
2244
2245
2246
2247
2248
2249
2250
2251
2252
2253
2254
2255
2256
2257
2258
2259
2260
2261
2262
2263
2264
2265
2266
2267
2268
2269
2270
2271
2272
2273
2274
2275
2276
2277
2278
2279
2280
2281
2282
2283
2284
2285
2286
2287
2288
2289
2290
2291
2292
2293
2294
2295
2296
2297
2298
2299
2300
2301
2302
2303
2304
2305
2306
2307
2308
2309
2310
2311
2312
2313
2314
2315
2316
2317
2318
2319
2320
2321
2322
2323
2324
2325
2326
2327
2328
2329
2330
2331
2332
2333
2334
2335
2336
2337
2338
2339
2340
2341
2342
2343
2344
2345
2346
2347
2348
2349
2350
2351
2352
2353
2354
2355
2356
2357
2358
2359
2360
2361
2362
2363
2364
2365
2366
2367
2368
2369
2370
2371
2372
2373
2374
2375
2376
2377
2378
2379
2380
2381
2382
2383
2384
2385
2386
2387
2388
2389
2390
2391
2392
2393
2394
2395
2396
2397
2398
2399
2400
2401
2402
2403
2404
2405
2406
2407
2408
2409
2410
2411
2412
2413
2414
2415
2416
2417
2418
2419
2420
2421
2422
2423
2424
2425
2426
2427
2428
2429
2430
2431
2432
2433
2434
2435
2436
2437
2438
2439
2440
2441
2442
2443
2444
2445
2446
2447
2448
2449
2450
2451
2452
2453
2454
2455
2456
2457
2458
2459
2460
2461
2462
2463
2464
2465
2466
2467
2468
2469
2470
2471
2472
2473
2474
2475
2476
2477
2478
2479
2480
2481
2482
2483
2484
2485
2486
2487
2488
2489
2490
2491
2492
2493
2494
2495
2496
2497
2498
2499
2500
2501
2502
2503
2504
2505
2506
2507
2508
2509
2510
2511
2512
2513
2514
2515
2516
2517
2518
2519
2520
2521
2522
2523
2524
2525
2526
2527
2528
2529
2530
2531
2532
2533
2534
2535
2536
2537
2538
2539
2540
2541
2542
2543
2544
2545
2546
2547
2548
2549
2550
2551
2552
2553
2554
2555
2556
2557
2558
2559
2560
2561
2562
2563
2564
2565
2566
2567
2568
2569
2570
2571
2572
2573
2574
2575
2576
2577
2578
2579
2580
2581
2582
2583
2584
2585
2586
2587
2588
2589
2590
2591
2592
2593
2594
2595
2596
2597
2598
2599
2600
2601
2602
2603
2604
2605
2606
2607
2608
2609
2610
2611
2612
2613
2614
2615
2616
2617
2618
2619
2620
2621
2622
2623
2624
2625
2626
2627
2628
2629
2630
2631
2632
2633
2634
2635
2636
2637
2638
2639
2640
2641
2642
2643
2644
2645
2646
2647
2648
2649
2650
2651
2652
2653
2654
2655
2656
2657
2658
2659
2660
2661
2662
2663
2664
2665
2666
2667
2668
2669
2670
2671
2672
2673
2674
2675
2676
2677
2678
2679
2680
2681
2682
2683
2684
2685
2686
2687
2688
2689
2690
2691
2692
2693
2694
2695
2696
2697
2698
2699
2700
2701
2702
2703
2704
2705
2706
2707
2708
2709
2710
2711
2712
2713
2714
2715
2716
2717
2718
2719
2720
2721
2722
2723
2724
2725
2726
2727
2728
2729
2730
2731
2732
2733
2734
2735
2736
2737
2738
2739
2740
2741
2742
2743
2744
2745
2746
2747
2748
2749
2750
2751
2752
2753
2754
2755
2756
2757
2758
2759
2760
2761
2762
2763
2764
2765
2766
2767
2768
2769
2770
2771
2772
2773
2774
2775
2776
2777
2778
2779
2780
2781
2782
2783
2784
2785
2786
2787
2788
2789
2790
2791
2792
2793
2794
2795
2796
2797
2798
2799
2800
2801
2802
2803
2804
2805
2806
2807
2808
2809
2810
2811
2812
2813
2814
2815
2816
2817
2818
2819
2820
2821
2822
2823
2824
2825
2826
2827
2828
2829
2830
2831
2832
2833
2834
2835
2836
2837
2838
2839
2840
2841
2842
2843
2844
2845
2846
2847
2848
2849
2850
2851
2852
2853
2854
2855
2856
2857
2858
2859
2860
2861
2862
2863
2864
2865
2866
2867
2868
2869
2870
2871
2872
2873
2874
2875
2876
2877
2878
2879
2880
2881
2882
2883
2884
2885
2886
2887
2888
2889
2890
2891
2892
2893
2894
2895
2896
2897
2898
2899
2900
2901
2902
2903
2904
2905
2906
2907
2908
2909
2910
2911
2912
2913
2914
2915
2916
2917
2918
2919
2920
2921
2922
2923
2924
2925
2926
2927
2928
2929
2930
2931
2932
2933
2934
2935
2936
2937
2938
2939
2940
2941
2942
2943
2944
2945
2946
2947
2948
2949
2950
2951
2952
2953
2954
2955
2956
2957
2958
2959
2960
2961
2962
2963
2964
2965
2966
2967
2968
2969
2970
2971
2972
2973
2974
2975
2976
2977
2978
2979
2980
2981
2982
2983
2984
2985
2986
2987
2988
2989
2990
2991
2992
2993
2994
2995
2996
2997
2998
2999
3000
3001
3002
3003
3004
3005
3006
3007
3008
3009
3010
3011
3012
3013
3014
3015
3016
3017
3018
3019
3020
3021
3022
3023
3024
3025
3026
3027
3028
3029
3030
3031
3032
3033
3034
3035
3036
3037
3038
3039
3040
3041
3042
3043
3044
3045
3046
3047
3048
3049
3050
3051
3052
3053
3054
3055
3056
3057
3058
3059
3060
3061
3062
3063
3064
3065
3066
3067
3068
3069
3070
3071
3072
3073
3074
3075
3076
3077
3078
3079
3080
3081
3082
3083
3084
3085
3086
3087
3088
3089
3090
3091
3092
3093
3094
3095
3096
3097
3098
3099
3100
3101
3102
3103
3104
3105
3106
3107
3108
3109
3110
3111
3112
3113
3114
3115
3116
3117
3118
3119
3120
3121
3122
3123
3124
3125
3126
3127
3128
3129
3130
3131
3132
3133
3134
3135
3136
3137
3138
3139
3140
3141
3142
3143
3144
3145
3146
3147
3148
3149
3150
3151
3152
3153
3154
3155
3156
3157
3158
3159
3160
3161
3162
3163
3164
3165
3166
3167
3168
3169
3170
3171
3172
3173
3174
3175
3176
3177
3178
3179
3180
3181
3182
3183
3184
3185
3186
3187
3188
3189
3190
3191
3192
3193
3194
3195
3196
3197
3198
3199
3200
3201
3202
3203
3204
3205
3206
3207
3208
3209
3210
3211
3212
3213
3214
3215
3216
3217
3218
3219
3220
3221
3222
3223
3224
3225
3226
3227
3228
3229
3230
3231
3232
3233
3234
3235
3236
3237
3238
3239
3240
3241
3242
3243
3244
3245
3246
3247
3248
3249
3250
3251
3252
3253
3254
3255
3256
3257
3258
3259
3260
3261
3262
3263
3264
3265
3266
3267
3268
3269
3270
3271
3272
3273
3274
3275
3276
3277
3278
3279
3280
3281
3282
3283
3284
3285
3286
3287
3288
3289
3290
3291
3292
3293
3294
3295
3296
3297
3298
3299
3300
3301
3302
3303
3304
3305
3306
3307
3308
3309
3310
3311
3312
3313
3314
3315
3316
3317
3318
3319
3320
3321
3322
3323
3324
3325
3326
3327
3328
3329
3330
3331
3332
3333
3334
3335
3336
3337
3338
3339
3340
3341
3342
3343
3344
3345
3346
3347
3348
3349
3350
3351
3352
3353
3354
3355
3356
3357
3358
3359
3360
3361
3362
3363
3364
3365
3366
3367
3368
3369
3370
3371
3372
3373
3374
3375
3376
3377
3378
3379
3380
3381
3382
3383
3384
3385
3386
3387
3388
3389
3390
3391
3392
3393
3394
3395
3396
3397
3398
3399
3400
3401
3402
3403
3404
3405
3406
3407
3408
3409
3410
3411
3412
3413
3414
3415
3416
3417
3418
3419
3420
3421
3422
3423
3424
3425
3426
3427
3428
3429
3430
3431
3432
3433
3434
3435
3436
3437
3438
3439
3440
3441
3442
3443
3444
3445
3446
3447
3448
3449
3450
3451
3452
3453
3454
3455
3456
3457
3458
3459
3460
3461
3462
3463
3464
3465
3466
3467
3468
3469
3470
3471
3472
3473
3474
3475
3476
3477
3478
3479
3480
3481
3482
3483
3484
3485
3486
3487
3488
3489
3490
3491
3492
3493
3494
3495
3496
3497
3498
3499
3500
3501
3502
3503
3504
3505
3506
3507
3508
3509
3510
3511
3512
3513
3514
3515
3516
3517
3518
3519
3520
3521
3522
3523
3524
3525
3526
3527
3528
3529
3530
3531
3532
3533
3534
3535
3536
3537
3538
3539
3540
3541
3542
3543
3544
3545
3546
3547
3548
3549
3550
3551
3552
3553
3554
3555
3556
3557
3558
3559
3560
3561
3562
3563
3564
3565
3566
3567
3568
3569
3570
3571
3572
3573
3574
3575
3576
3577
3578
3579
3580
3581
3582
3583
3584
3585
3586
3587
3588
3589
3590
3591
3592
3593
3594
3595
3596
3597
3598
3599
3600
3601
3602
3603
3604
3605
3606
3607
3608
3609
3610
3611
3612
3613
3614
3615
3616
3617
3618
3619
3620
3621
3622
3623
3624
3625
3626
3627
3628
3629
3630
3631
3632
3633
3634
3635
3636
3637
3638
3639
3640
3641
3642
3643
3644
3645
3646
3647
3648
3649
3650
3651
3652
3653
3654
3655
3656
3657
3658
3659
3660
3661
3662
3663
3664
3665
3666
3667
3668
3669
3670
3671
3672
3673
3674
3675
3676
3677
3678
3679
3680
3681
3682
3683
3684
3685
3686
3687
3688
3689
3690
3691
3692
3693
3694
3695
3696
3697
3698
3699
3700
3701
3702
3703
3704
3705
3706
3707
3708
3709
3710
3711
3712
3713
3714
3715
3716
3717
3718
3719
3720
3721
3722
3723
3724
3725
3726
3727
3728
3729
3730
3731
3732
3733
3734
3735
3736
3737
3738
3739
3740
3741
3742
3743
3744
3745
3746
3747
3748
3749
3750
3751
3752
3753
3754
3755
3756
3757
3758
3759
3760
3761
3762
3763
3764
3765
3766
3767
3768
3769
3770
3771
3772
3773
3774
3775
3776
3777
3778
3779
3780
3781
3782
3783
3784
3785
3786
3787
3788
3789
3790
3791
3792
3793
3794
3795
3796
3797
3798
3799
3800
3801
3802
3803
3804
3805
3806
3807
3808
3809
3810
3811
3812
3813
3814
3815
3816
3817
3818
3819
3820
3821
3822
3823
3824
3825
3826
3827
3828
3829
3830
3831
3832
3833
3834
3835
3836
3837
3838
3839
3840
3841
3842
3843
3844
3845
3846
3847
3848
3849
3850
3851
3852
3853
3854
3855
3856
3857
3858
3859
3860
3861
3862
3863
3864
3865
3866
3867
3868
3869
3870
3871
3872
3873
3874
3875
3876
3877
3878
3879
3880
3881
3882
3883
3884
3885
3886
3887
3888
3889
3890
3891
3892
3893
3894
3895
3896
3897
3898
3899
3900
3901
3902
3903
3904
3905
3906
3907
3908
3909
3910
3911
3912
3913
3914
3915
3916
3917
3918
3919
3920
3921
3922
3923
3924
3925
3926
3927
3928
3929
3930
3931
3932
3933
3934
3935
3936
3937
3938
3939
3940
3941
3942
3943
3944
3945
3946
3947
3948
3949
3950
3951
3952
3953
3954
3955
3956
3957
3958
3959
3960
3961
3962
3963
3964
3965
3966
3967
3968
3969
3970
3971
3972
3973
3974
3975
3976
3977
3978
3979
3980
3981
3982
3983
3984
3985
3986
3987
3988
3989
3990
3991
3992
3993
3994
3995
3996
3997
3998
3999
4000
4001
4002
4003
4004
4005
4006
4007
4008
4009
4010
4011
4012
4013
4014
4015
4016
4017
4018
4019
4020
4021
4022
4023
4024
4025
4026
4027
4028
4029
4030
4031
4032
4033
4034
4035
4036
4037
4038
4039
4040
4041
4042
4043
4044
4045
4046
4047
4048
4049
4050
4051
4052
4053
4054
4055
4056
4057
4058
4059
4060
4061
4062
4063
4064
4065
4066
4067
4068
4069
4070
4071
4072
4073
4074
4075
4076
4077
4078
4079
4080
4081
4082
4083
4084
4085
4086
4087
4088
4089
4090
4091
4092
4093
4094
4095
4096
4097
4098
4099
4100
4101
4102
4103
4104
4105
4106
4107
4108
4109
4110
4111
4112
4113
4114
4115
4116
4117
4118
4119
4120
4121
4122
4123
4124
4125
4126
4127
4128
4129
4130
4131
4132
4133
4134
4135
4136
4137
4138
4139
4140
4141
4142
4143
4144
4145
4146
4147
4148
4149
4150
4151
4152
4153
4154
4155
4156
4157
4158
4159
4160
4161
4162
4163
4164
4165
4166
4167
4168
4169
4170
4171
4172
4173
4174
4175
4176
4177
4178
4179
4180
4181
4182
4183
4184
4185
4186
4187
4188
4189
4190
4191
4192
4193
4194
4195
4196
4197
4198
4199
4200
4201
4202
4203
4204
4205
4206
4207
4208
4209
4210
4211
4212
4213
4214
4215
4216
4217
4218
4219
4220
4221
4222
4223
4224
4225
4226
4227
4228
4229
4230
4231
4232
4233
4234
4235
4236
4237
4238
4239
4240
4241
4242
4243
4244
4245
4246
4247
4248
4249
4250
4251
4252
4253
4254
4255
4256
4257
4258
4259
4260
4261
4262
4263
4264
4265
4266
4267
4268
4269
4270
4271
4272
4273
4274
4275
4276
4277
4278
4279
4280
4281
4282
4283
4284
4285
4286
4287
4288
4289
4290
4291
4292
4293
4294
4295
4296
4297
4298
4299
4300
4301
4302
4303
4304
4305
4306
4307
4308
4309
4310
4311
4312
4313
4314
4315
4316
4317
4318
4319
4320
4321
4322
4323
4324
4325
4326
4327
4328
4329
4330
4331
4332
4333
4334
4335
4336
4337
4338
4339
4340
4341
4342
4343
4344
4345
4346
4347
4348
4349
4350
4351
4352
4353
4354
4355
4356
4357
4358
4359
4360
4361
4362
4363
4364
4365
4366
4367
4368
4369
4370
4371
4372
4373
4374
4375
4376
4377
4378
4379
4380
4381
4382
4383
4384
4385
4386
4387
4388
4389
4390
4391
4392
4393
4394
4395
4396
4397
4398
4399
4400
4401
4402
4403
4404
4405
4406
4407
4408
4409
4410
4411
4412
4413
4414
4415
4416
4417
4418
4419
4420
4421
4422
4423
4424
4425
4426
4427
4428
4429
4430
4431
4432
4433
4434
4435
4436
4437
4438
4439
4440
4441
4442
4443
4444
4445
4446
4447
4448
4449
4450
4451
4452
4453
4454
4455
4456
4457
4458
4459
4460
4461
4462
4463
4464
4465
4466
4467
4468
4469
4470
4471
4472
4473
4474
4475
4476
4477
4478
4479
4480
4481
4482
4483
4484
4485
4486
4487
4488
4489
4490
4491
4492
4493
4494
4495
4496
4497
4498
4499
4500
4501
4502
4503
4504
4505
4506
4507
4508
4509
4510
4511
4512
4513
4514
4515
4516
4517
4518
4519
4520
4521
4522
4523
4524
4525
4526
4527
4528
4529
4530
4531
4532
4533
4534
4535
4536
4537
4538
4539
4540
4541
4542
4543
4544
4545
4546
4547
4548
4549
4550
4551
4552
4553
4554
4555
4556
4557
4558
4559
4560
4561
4562
4563
4564
4565
4566
4567
4568
4569
4570
4571
4572
4573
4574
4575
4576
4577
4578
4579
4580
4581
4582
4583
4584
4585
4586
4587
4588
4589
4590
4591
4592
4593
4594
4595
4596
4597
4598
4599
4600
4601
4602
4603
4604
4605
4606
4607
4608
4609
4610
4611
4612
4613
4614
4615
4616
4617
4618
4619
4620
4621
4622
4623
4624
4625
4626
4627
4628
4629
4630
4631
4632
4633
4634
4635
4636
4637
4638
4639
4640
4641
4642
4643
4644
4645
4646
4647
4648
4649
4650
4651
4652
4653
4654
4655
4656
4657
4658
4659
4660
4661
4662
4663
4664
4665
4666
4667
4668
4669
4670
4671
4672
4673
4674
4675
4676
4677
4678
4679
4680
4681
4682
4683
4684
4685
4686
4687
4688
4689
4690
4691
4692
4693
4694
4695
4696
4697
4698
4699
4700
4701
4702
4703
4704
4705
4706
4707
4708
4709
4710
4711
4712
4713
4714
4715
4716
4717
4718
4719
4720
4721
4722
4723
4724
4725
4726
4727
4728
4729
4730
4731
4732
4733
4734
4735
4736
4737
4738
4739
4740
4741
4742
4743
4744
4745
4746
4747
4748
4749
4750
4751
4752
4753
4754
4755
4756
4757
4758
4759
4760
4761
4762
4763
4764
4765
4766
4767
4768
4769
4770
4771
4772
4773
4774
4775
4776
4777
4778
4779
4780
4781
4782
4783
4784
4785
4786
4787
4788
4789
4790
4791
4792
4793
4794
4795
4796
4797
4798
4799
4800
4801
4802
4803
4804
4805
4806
4807
4808
4809
4810
4811
4812
4813
4814
4815
4816
4817
4818
4819
4820
4821
4822
4823
4824
4825
4826
4827
4828
4829
4830
4831
4832
4833
4834
4835
4836
4837
4838
4839
4840
4841
4842
4843
4844
4845
4846
4847
4848
4849
4850
4851
4852
4853
4854
4855
4856
4857
4858
4859
4860
4861
4862
4863
4864
4865
4866
4867
4868
4869
4870
4871
4872
4873
4874
4875
4876
4877
4878
4879
4880
4881
4882
4883
4884
4885
4886
4887
4888
4889
4890
4891
4892
4893
4894
4895
4896
4897
4898
4899
4900
4901
4902
4903
4904
4905
4906
4907
4908
4909
4910
4911
4912
4913
4914
4915
4916
4917
4918
4919
4920
4921
4922
4923
4924
4925
4926
4927
4928
4929
4930
4931
4932
4933
4934
4935
4936
4937
4938
4939
4940
4941
4942
4943
4944
4945
4946
4947
4948
4949
4950
4951
4952
4953
4954
4955
4956
4957
4958
4959
4960
4961
4962
4963
4964
4965
4966
4967
4968
4969
4970
4971
4972
4973
4974
4975
4976
4977
4978
4979
4980
4981
4982
4983
4984
4985
4986
4987
4988
4989
4990
4991
4992
4993
4994
4995
4996
4997
4998
4999
5000
5001
5002
5003
5004
5005
5006
5007
5008
5009
5010
5011
5012
5013
5014
5015
5016
5017
5018
5019
5020
5021
5022
5023
5024
5025
5026
5027
5028
5029
5030
5031
5032
5033
5034
5035
5036
5037
5038
5039
5040
5041
5042
5043
5044
5045
5046
5047
5048
5049
5050
5051
5052
5053
5054
5055
5056
5057
5058
5059
5060
5061
5062
5063
5064
5065
5066
5067
5068
5069
5070
5071
5072
5073
5074
5075
5076
5077
5078
5079
5080
5081
5082
5083
5084
5085
5086
5087
5088
5089
5090
5091
5092
5093
5094
5095
5096
5097
5098
5099
5100
5101
5102
5103
5104
5105
5106
5107
5108
5109
5110
5111
5112
5113
5114
5115
5116
5117
5118
5119
5120
5121
5122
5123
5124
5125
5126
5127
5128
5129
5130
5131
5132
5133
5134
5135
5136
5137
5138
5139
5140
5141
5142
5143
5144
5145
5146
5147
5148
5149
5150
5151
5152
5153
5154
5155
5156
5157
5158
5159
5160
5161
5162
5163
5164
5165
5166
5167
5168
5169
5170
5171
5172
5173
5174
5175
5176
5177
5178
5179
5180
5181
5182
5183
5184
5185
5186
5187
5188
5189
5190
5191
5192
5193
5194
5195
5196
5197
5198
5199
5200
5201
5202
5203
5204
5205
5206
5207
5208
5209
5210
5211
5212
5213
5214
5215
5216
5217
5218
5219
5220
5221
5222
5223
5224
5225
5226
5227
5228
5229
5230
5231
5232
5233
5234
5235
5236
5237
5238
5239
5240
5241
5242
5243
5244
5245
5246
5247
5248
5249
5250
5251
5252
5253
5254
5255
5256
5257
5258
5259
5260
5261
5262
5263
5264
5265
5266
5267
5268
5269
5270
5271
5272
5273
5274
5275
5276
5277
5278
5279
5280
5281
5282
5283
5284
5285
5286
5287
5288
5289
5290
5291
5292
5293
5294
5295
5296
5297
5298
5299
5300
5301
5302
5303
5304
5305
5306
5307
5308
5309
5310
5311
5312
5313
5314
5315
5316
5317
5318
5319
5320
5321
5322
5323
5324
5325
5326
5327
5328
5329
5330
5331
5332
5333
5334
5335
5336
5337
5338
5339
5340
5341
5342
5343
5344
5345
5346
5347
5348
5349
5350
5351
5352
5353
5354
5355
5356
5357
5358
5359
5360
5361
5362
5363
5364
5365
5366
5367
5368
5369
5370
5371
5372
5373
5374
5375
5376
5377
5378
5379
5380
5381
5382
5383
5384
5385
5386
5387
5388
5389
5390
5391
5392
5393
5394
5395
5396
5397
5398
5399
5400
5401
5402
5403
5404
5405
5406
5407
5408
5409
5410
5411
5412
5413
5414
5415
5416
5417
5418
5419
5420
5421
5422
5423
5424
5425
5426
5427
5428
5429
5430
5431
5432
5433
5434
5435
5436
5437
5438
5439
5440
5441
5442
5443
5444
5445
5446
5447
5448
5449
5450
5451
5452
5453
5454
5455
5456
5457
5458
5459
5460
5461
5462
5463
5464
5465
5466
5467
5468
5469
5470
5471
5472
5473
5474
5475
5476
5477
5478
5479
5480
5481
5482
5483
5484
5485
5486
5487
5488
5489
5490
5491
5492
5493
5494
5495
5496
5497
5498
5499
5500
5501
5502
5503
5504
5505
5506
5507
5508
5509
5510
5511
5512
5513
5514
5515
5516
5517
5518
5519
5520
5521
5522
5523
5524
5525
5526
5527
5528
5529
5530
5531
5532
5533
5534
5535
5536
5537
5538
5539
5540
5541
5542
5543
5544
5545
5546
5547
5548
5549
5550
5551
5552
5553
5554
5555
5556
5557
5558
5559
5560
5561
5562
5563
5564
5565
5566
5567
5568
5569
5570
5571
5572
5573
5574
5575
5576
5577
5578
5579
5580
5581
5582
5583
5584
5585
5586
5587
5588
5589
5590
5591
5592
5593
5594
5595
5596
5597
5598
5599
5600
5601
5602
5603
5604
5605
5606
5607
5608
5609
5610
5611
5612
5613
5614
5615
5616
5617
5618
5619
5620
5621
5622
5623
5624
5625
5626
5627
5628
5629
5630
5631
5632
5633
5634
5635
5636
5637
5638
5639
5640
5641
5642
5643
5644
5645
5646
5647
5648
5649
5650
5651
5652
5653
5654
5655
5656
5657
5658
5659
5660
5661
5662
5663
5664
5665
5666
5667
5668
5669
5670
5671
5672
5673
5674
5675
5676
5677
5678
5679
5680
5681
5682
5683
5684
5685
5686
5687
5688
5689
5690
5691
5692
5693
5694
5695
5696
5697
5698
5699
5700
5701
5702
5703
5704
5705
5706
5707
5708
5709
5710
5711
5712
5713
5714
5715
5716
5717
5718
5719
5720
5721
5722
5723
5724
5725
5726
5727
5728
5729
5730
5731
5732
5733
5734
5735
5736
5737
5738
5739
5740
5741
5742
5743
5744
5745
5746
5747
5748
5749
5750
5751
5752
5753
5754
5755
5756
5757
5758
5759
5760
5761
5762
5763
5764
5765
5766
5767
5768
5769
5770
5771
5772
5773
5774
5775
5776
5777
5778
5779
5780
5781
5782
5783
5784
5785
5786
5787
5788
5789
5790
5791
5792
5793
5794
5795
5796
5797
5798
5799
5800
5801
5802
5803
5804
5805
5806
5807
5808
5809
5810
5811
5812
5813
5814
5815
5816
5817
5818
5819
5820
5821
5822
5823
5824
5825
5826
5827
5828
5829
5830
5831
5832
5833
5834
5835
5836
5837
5838
5839
5840
5841
5842
5843
5844
5845
5846
5847
5848
5849
5850
5851
5852
5853
5854
5855
5856
5857
5858
5859
5860
5861
5862
5863
5864
5865
5866
5867
5868
5869
5870
5871
5872
5873
5874
5875
5876
5877
5878
5879
5880
5881
5882
5883
5884
5885
5886
5887
5888
5889
5890
5891
5892
5893
5894
5895
5896
5897
5898
5899
5900
5901
5902
5903
5904
5905
5906
5907
5908
5909
5910
5911
5912
5913
5914
5915
5916
5917
5918
5919
5920
5921
5922
5923
5924
5925
5926
5927
5928
5929
5930
5931
5932
5933
5934
5935
5936
5937
5938
5939
5940
5941
5942
5943
5944
5945
5946
5947
5948
5949
5950
5951
5952
5953
5954
5955
5956
5957
5958
5959
5960
5961
5962
5963
5964
5965
5966
5967
5968
5969
5970
5971
5972
5973
5974
5975
5976
5977
5978
5979
5980
5981
5982
5983
5984
5985
5986
5987
5988
5989
5990
5991
5992
5993
5994
5995
5996
5997
5998
5999
6000
6001
6002
6003
6004
6005
6006
6007
6008
6009
6010
6011
6012
6013
6014
6015
6016
6017
6018
6019
6020
6021
6022
6023
6024
6025
6026
6027
6028
6029
6030
6031
6032
6033
6034
6035
6036
6037
6038
6039
6040
6041
6042
6043
6044
6045
6046
6047
6048
6049
6050
6051
6052
6053
6054
6055
6056
6057
6058
6059
6060
6061
6062
6063
6064
6065
6066
6067
6068
6069
6070
6071
6072
6073
6074
6075
6076
6077
6078
6079
6080
6081
6082
6083
6084
6085
6086
6087
6088
6089
6090
6091
6092
6093
6094
6095
6096
6097
6098
6099
6100
6101
6102
6103
6104
6105
6106
6107
6108
6109
6110
6111
6112
6113
6114
6115
6116
6117
6118
6119
6120
6121
6122
6123
6124
6125
6126
6127
6128
6129
6130
6131
6132
6133
6134
6135
6136
6137
6138
6139
6140
6141
6142
6143
6144
6145
6146
6147
6148
6149
6150
6151
6152
6153
6154
6155
6156
6157
6158
6159
6160
6161
6162
6163
6164
6165
6166
6167
6168
6169
6170
6171
6172
6173
6174
6175
6176
6177
6178
6179
6180
6181
6182
6183
6184
6185
6186
6187
6188
6189
6190
6191
6192
6193
6194
6195
6196
6197
6198
6199
6200
6201
6202
6203
6204
6205
6206
6207
6208
6209
6210
6211
6212
6213
6214
6215
6216
6217
6218
6219
6220
6221
6222
6223
6224
6225
6226
6227
6228
6229
6230
6231
6232
6233
6234
6235
6236
6237
6238
6239
6240
6241
6242
6243
6244
6245
6246
6247
6248
6249
6250
6251
6252
6253
6254
6255
6256
6257
6258
6259
6260
6261
6262
6263
6264
6265
6266
6267
6268
6269
6270
6271
6272
6273
6274
6275
6276
6277
6278
6279
6280
6281
6282
6283
6284
6285
6286
6287
6288
6289
6290
6291
6292
6293
6294
6295
6296
6297
6298
6299
6300
6301
6302
6303
6304
6305
6306
6307
6308
6309
6310
6311
6312
6313
6314
6315
6316
6317
6318
6319
6320
6321
6322
6323
6324
6325
6326
6327
6328
6329
6330
6331
6332
6333
6334
6335
6336
6337
6338
6339
6340
6341
6342
6343
6344
6345
6346
6347
6348
6349
6350
6351
6352
6353
6354
6355
6356
6357
6358
6359
6360
6361
6362
6363
6364
6365
6366
6367
6368
6369
6370
6371
6372
6373
6374
6375
6376
6377
6378
6379
6380
6381
6382
6383
6384
6385
6386
6387
6388
6389
6390
6391
6392
6393
6394
6395
6396
6397
6398
6399
6400
6401
6402
6403
6404
6405
6406
6407
6408
6409
6410
6411
6412
6413
6414
6415
6416
6417
6418
6419
6420
6421
6422
6423
6424
6425
6426
6427
6428
6429
6430
6431
6432
6433
6434
6435
6436
6437
6438
6439
6440
6441
6442
6443
6444
6445
6446
6447
6448
6449
6450
6451
6452
6453
6454
6455
6456
6457
6458
6459
6460
6461
6462
6463
6464
6465
6466
6467
6468
6469
6470
6471
6472
6473
6474
6475
6476
6477
6478
6479
6480
6481
6482
6483
6484
6485
6486
6487
6488
6489
6490
6491
6492
6493
6494
6495
6496
6497
6498
6499
6500
6501
6502
6503
6504
6505
6506
6507
6508
6509
6510
6511
6512
6513
6514
6515
6516
6517
6518
6519
6520
6521
6522
6523
6524
6525
6526
6527
6528
6529
6530
6531
6532
6533
6534
6535
6536
6537
6538
6539
6540
6541
6542
6543
6544
6545
6546
6547
6548
6549
6550
6551
6552
6553
6554
6555
6556
6557
6558
6559
6560
6561
6562
6563
6564
6565
6566
6567
6568
6569
6570
6571
6572
6573
6574
6575
6576
6577
6578
6579
6580
6581
6582
6583
6584
6585
6586
6587
6588
6589
6590
6591
6592
6593
6594
6595
6596
6597
6598
6599
6600
6601
6602
6603
6604
6605
6606
6607
6608
6609
6610
6611
6612
6613
6614
6615
6616
6617
6618
6619
6620
6621
6622
6623
6624
6625
6626
6627
6628
6629
6630
6631
6632
6633
6634
6635
6636
6637
6638
6639
6640
6641
6642
6643
6644
6645
6646
6647
6648
6649
6650
6651
6652
6653
6654
6655
6656
6657
6658
6659
6660
6661
6662
6663
6664
6665
6666
6667
6668
6669
6670
6671
6672
6673
6674
6675
6676
6677
6678
6679
6680
6681
6682
6683
6684
6685
6686
6687
6688
6689
6690
6691
6692
6693
6694
6695
6696
6697
6698
6699
6700
6701
6702
6703
6704
6705
6706
6707
6708
6709
6710
6711
6712
6713
6714
6715
6716
6717
6718
6719
6720
6721
6722
6723
6724
6725
6726
6727
6728
6729
6730
6731
6732
6733
6734
6735
6736
6737
6738
6739
6740
6741
6742
6743
6744
6745
6746
6747
6748
6749
6750
6751
6752
6753
6754
6755
6756
6757
6758
6759
6760
6761
6762
6763
6764
6765
6766
6767
6768
6769
6770
6771
6772
6773
6774
6775
6776
6777
6778
6779
6780
6781
6782
6783
6784
6785
6786
6787
6788
6789
6790
6791
6792
6793
6794
6795
6796
6797
6798
6799
6800
6801
6802
6803
6804
6805
6806
6807
6808
6809
6810
6811
6812
6813
6814
6815
6816
6817
6818
6819
6820
6821
6822
6823
6824
6825
6826
6827
6828
6829
6830
6831
6832
6833
6834
6835
6836
6837
6838
6839
6840
6841
6842
6843
6844
6845
6846
6847
6848
6849
6850
6851
6852
6853
6854
6855
6856
6857
6858
6859
6860
6861
6862
6863
6864
6865
6866
6867
6868
6869
6870
6871
6872
6873
6874
6875
6876
6877
6878
6879
6880
6881
6882
6883
6884
6885
6886
6887
6888
6889
6890
6891
6892
6893
6894
6895
6896
6897
6898
6899
6900
6901
6902
6903
6904
6905
6906
6907
6908
6909
6910
6911
6912
6913
6914
6915
6916
6917
6918
6919
6920
6921
6922
6923
6924
6925
6926
6927
6928
6929
6930
6931
6932
6933
6934
6935
6936
6937
6938
6939
6940
6941
6942
6943
6944
6945
6946
6947
6948
6949
6950
6951
6952
6953
6954
6955
6956
6957
6958
6959
6960
6961
6962
6963
6964
6965
6966
6967
6968
6969
6970
6971
6972
6973
6974
6975
6976
6977
6978
6979
6980
6981
6982
6983
6984
6985
6986
6987
6988
6989
6990
6991
6992
6993
6994
6995
6996
6997
6998
6999
7000
7001
7002
7003
7004
7005
7006
7007
7008
7009
7010
7011
7012
7013
7014
7015
7016
7017
7018
7019
7020
7021
7022
7023
7024
7025
7026
7027
7028
7029
7030
7031
7032
7033
7034
7035
7036
7037
7038
7039
7040
7041
7042
7043
7044
7045
7046
7047
7048
7049
7050
7051
7052
7053
7054
7055
7056
7057
7058
7059
7060
7061
7062
7063
7064
7065
7066
7067
7068
7069
7070
7071
7072
7073
7074
7075
7076
7077
7078
7079
7080
7081
7082
7083
7084
7085
7086
7087
7088
7089
7090
7091
7092
7093
7094
7095
7096
7097
7098
7099
7100
7101
7102
7103
7104
7105
7106
7107
7108
7109
7110
7111
7112
7113
7114
7115
7116
7117
7118
7119
7120
7121
7122
7123
7124
7125
7126
7127
7128
7129
7130
7131
7132
7133
7134
7135
7136
7137
7138
7139
7140
7141
7142
7143
7144
7145
7146
7147
7148
7149
7150
7151
7152
7153
7154
7155
7156
7157
7158
7159
7160
7161
7162
7163
7164
7165
7166
7167
7168
7169
7170
7171
7172
7173
7174
7175
7176
7177
7178
7179
7180
7181
7182
7183
7184
7185
7186
7187
7188
7189
7190
7191
7192
7193
7194
7195
7196
7197
7198
7199
7200
7201
7202
7203
7204
7205
7206
7207
7208
7209
7210
7211
7212
7213
7214
7215
7216
7217
7218
7219
7220
7221
7222
7223
7224
7225
7226
7227
7228
7229
7230
7231
7232
7233
7234
7235
7236
7237
7238
7239
7240
7241
7242
7243
7244
7245
7246
7247
7248
7249
7250
7251
7252
7253
7254
7255
7256
7257
7258
7259
7260
7261
7262
7263
7264
7265
7266
7267
7268
7269
7270
7271
7272
7273
7274
7275
7276
7277
7278
7279
7280
7281
7282
7283
7284
7285
7286
7287
7288
7289
7290
7291
7292
7293
7294
7295
7296
7297
7298
7299
7300
7301
7302
7303
7304
7305
7306
7307
7308
7309
7310
7311
7312
7313
7314
7315
7316
7317
7318
7319
7320
7321
7322
7323
7324
7325
7326
7327
7328
7329
7330
7331
7332
7333
7334
7335
7336
7337
7338
7339
7340
7341
7342
7343
7344
7345
7346
7347
7348
7349
7350
7351
7352
7353
7354
7355
7356
7357
7358
7359
7360
7361
7362
7363
7364
7365
7366
7367
7368
7369
7370
7371
7372
7373
7374
7375
7376
7377
7378
7379
7380
7381
7382
7383
7384
7385
7386
7387
7388
7389
7390
7391
7392
7393
7394
7395
7396
7397
7398
7399
7400
7401
7402
7403
7404
7405
7406
7407
7408
7409
7410
7411
7412
7413
7414
7415
7416
7417
7418
7419
7420
7421
7422
7423
7424
7425
7426
7427
7428
7429
7430
7431
7432
7433
7434
7435
7436
7437
7438
7439
7440
7441
7442
7443
7444
7445
7446
7447
7448
7449
7450
7451
7452
7453
7454
7455
7456
7457
7458
7459
7460
7461
7462
7463
7464
7465
7466
7467
7468
7469
7470
7471
7472
7473
7474
7475
7476
7477
7478
7479
7480
7481
7482
7483
7484
7485
7486
7487
7488
7489
7490
7491
7492
7493
7494
7495
7496
7497
7498
7499
7500
7501
7502
7503
7504
7505
7506
7507
7508
7509
7510
7511
7512
7513
7514
7515
7516
7517
7518
7519
7520
7521
7522
7523
7524
7525
7526
7527
7528
7529
7530
7531
7532
7533
7534
7535
7536
7537
7538
7539
7540
7541
7542
7543
7544
7545
7546
7547
7548
7549
7550
7551
7552
7553
7554
7555
7556
7557
7558
7559
7560
7561
7562
7563
7564
7565
7566
7567
7568
7569
7570
7571
7572
7573
7574
7575
7576
7577
7578
7579
7580
7581
7582
7583
7584
7585
7586
7587
7588
7589
7590
7591
7592
7593
7594
7595
7596
7597
7598
7599
7600
7601
7602
7603
7604
7605
7606
7607
7608
7609
7610
7611
7612
7613
7614
7615
7616
7617
7618
7619
7620
7621
7622
7623
7624
7625
7626
7627
7628
7629
7630
7631
7632
7633
7634
7635
7636
7637
7638
7639
7640
7641
7642
7643
7644
7645
7646
7647
7648
7649
7650
7651
7652
7653
7654
7655
7656
7657
7658
7659
7660
7661
7662
7663
7664
7665
7666
7667
7668
7669
7670
7671
7672
7673
7674
7675
7676
7677
7678
7679
7680
7681
7682
7683
7684
7685
7686
7687
7688
7689
7690
7691
7692
7693
7694
7695
7696
7697
7698
7699
7700
7701
7702
7703
7704
7705
7706
7707
7708
7709
7710
7711
7712
7713
7714
7715
7716
7717
7718
7719
7720
7721
7722
7723
7724
7725
7726
7727
7728
7729
7730
7731
7732
7733
7734
7735
7736
7737
7738
7739
7740
7741
7742
7743
7744
7745
7746
7747
7748
7749
7750
7751
7752
7753
7754
7755
7756
7757
7758
7759
7760
7761
7762
7763
7764
7765
7766
7767
7768
7769
7770
7771
7772
7773
7774
7775
7776
7777
7778
7779
7780
7781
7782
7783
7784
7785
7786
7787
7788
7789
7790
7791
7792
7793
7794
7795
7796
7797
7798
7799
7800
7801
7802
7803
7804
7805
7806
7807
7808
7809
7810
7811
7812
7813
7814
7815
7816
7817
7818
7819
7820
7821
7822
7823
7824
7825
7826
7827
7828
7829
7830
7831
7832
7833
7834
7835
7836
7837
7838
7839
7840
7841
7842
7843
7844
7845
7846
7847
7848
7849
7850
7851
7852
7853
7854
7855
7856
7857
7858
7859
7860
7861
7862
7863
7864
7865
7866
7867
7868
7869
7870
7871
7872
7873
7874
7875
7876
7877
7878
7879
7880
7881
7882
7883
7884
7885
7886
7887
7888
7889
7890
7891
7892
7893
7894
7895
7896
7897
7898
7899
7900
7901
7902
7903
7904
7905
7906
7907
7908
7909
7910
7911
7912
7913
7914
7915
7916
7917
7918
7919
7920
7921
7922
7923
7924
7925
7926
7927
7928
7929
7930
7931
7932
7933
7934
7935
7936
7937
7938
7939
7940
7941
7942
7943
7944
7945
7946
7947
7948
7949
7950
7951
7952
7953
7954
7955
7956
7957
7958
7959
7960
7961
7962
7963
7964
7965
7966
7967
7968
7969
7970
7971
7972
7973
7974
7975
7976
7977
7978
7979
7980
7981
7982
7983
7984
7985
7986
7987
7988
7989
7990
7991
7992
7993
7994
7995
7996
7997
7998
7999
8000
8001
8002
8003
8004
8005
8006
8007
8008
8009
8010
8011
8012
8013
8014
8015
8016
8017
8018
8019
8020
8021
8022
8023
8024
8025
8026
8027
8028
8029
8030
8031
8032
8033
8034
8035
8036
8037
8038
8039
8040
8041
8042
8043
8044
8045
8046
8047
8048
8049
8050
8051
8052
8053
8054
8055
8056
8057
8058
8059
8060
8061
8062
8063
8064
8065
8066
8067
8068
8069
8070
8071
8072
8073
8074
8075
8076
8077
8078
8079
8080
8081
8082
8083
8084
8085
8086
8087
8088
8089
8090
8091
8092
8093
8094
8095
8096
8097
8098
8099
8100
8101
8102
8103
8104
8105
8106
8107
8108
8109
8110
8111
8112
8113
8114
8115
8116
8117
8118
8119
8120
8121
8122
8123
8124
8125
8126
8127
8128
8129
8130
8131
8132
8133
8134
8135
8136
8137
8138
8139
8140
8141
8142
8143
8144
8145
8146
8147
8148
8149
8150
8151
8152
8153
8154
8155
8156
8157
8158
8159
8160
8161
8162
8163
8164
8165
8166
8167
8168
8169
8170
8171
8172
8173
8174
8175
8176
8177
8178
8179
8180
8181
8182
8183
8184
8185
8186
8187
8188
8189
8190
8191
8192
8193
8194
8195
8196
8197
8198
8199
8200
8201
8202
8203
8204
8205
8206
8207
8208
8209
8210
8211
8212
8213
8214
8215
8216
8217
8218
8219
8220
8221
8222
8223
8224
8225
8226
8227
8228
8229
8230
8231
8232
8233
8234
8235
8236
8237
8238
8239
8240
8241
8242
8243
8244
8245
8246
8247
8248
8249
8250
8251
8252
8253
8254
8255
8256
8257
8258
8259
8260
8261
8262
8263
8264
8265
8266
8267
8268
8269
8270
8271
8272
8273
8274
8275
8276
8277
8278
8279
8280
8281
8282
8283
8284
8285
8286
8287
8288
8289
8290
8291
8292
8293
8294
8295
8296
8297
8298
8299
8300
8301
8302
8303
8304
8305
8306
8307
8308
8309
8310
8311
8312
8313
8314
8315
8316
8317
8318
8319
8320
8321
8322
8323
8324
8325
8326
8327
8328
8329
8330
8331
8332
8333
8334
8335
8336
8337
8338
8339
8340
8341
8342
8343
8344
8345
8346
8347
8348
8349
8350
8351
8352
8353
8354
8355
8356
8357
8358
8359
8360
8361
8362
8363
8364
8365
8366
8367
8368
8369
8370
8371
8372
8373
8374
8375
8376
8377
8378
8379
8380
8381
8382
8383
8384
8385
8386
8387
8388
8389
8390
8391
8392
8393
8394
8395
8396
8397
8398
8399
8400
8401
8402
8403
8404
8405
8406
8407
8408
8409
8410
8411
8412
8413
8414
8415
8416
8417
8418
8419
8420
8421
8422
8423
8424
8425
8426
8427
8428
8429
8430
8431
8432
8433
8434
8435
8436
8437
8438
8439
8440
8441
8442
8443
8444
8445
8446
8447
8448
8449
8450
8451
8452
8453
8454
8455
8456
8457
8458
8459
8460
8461
8462
8463
8464
8465
8466
8467
8468
8469
8470
8471
8472
8473
8474
8475
8476
8477
8478
8479
8480
8481
8482
8483
8484
8485
8486
8487
8488
8489
8490
8491
8492
8493
8494
8495
8496
8497
8498
8499
8500
8501
8502
8503
8504
8505
8506
8507
8508
8509
8510
8511
8512
8513
8514
8515
8516
8517
8518
8519
8520
8521
8522
8523
8524
8525
8526
8527
8528
8529
8530
8531
8532
8533
8534
8535
8536
8537
8538
8539
8540
8541
8542
8543
8544
8545
8546
8547
8548
8549
8550
8551
8552
8553
8554
8555
8556
8557
8558
8559
8560
8561
8562
8563
8564
8565
8566
8567
8568
8569
8570
8571
8572
8573
8574
8575
8576
8577
8578
8579
8580
8581
8582
8583
8584
8585
8586
8587
8588
8589
8590
8591
8592
8593
8594
8595
8596
8597
8598
8599
8600
8601
8602
8603
8604
8605
8606
8607
8608
8609
8610
8611
8612
8613
8614
8615
8616
8617
8618
8619
8620
8621
8622
8623
8624
8625
8626
8627
8628
8629
8630
8631
8632
8633
8634
8635
8636
8637
8638
8639
8640
8641
8642
8643
8644
8645
8646
8647
8648
8649
8650
8651
8652
8653
8654
8655
8656
8657
8658
8659
8660
8661
8662
8663
8664
8665
8666
8667
8668
8669
8670
8671
8672
8673
8674
8675
8676
8677
8678
8679
8680
8681
8682
8683
8684
8685
8686
8687
8688
8689
8690
8691
8692
8693
8694
8695
8696
8697
8698
8699
8700
8701
8702
8703
8704
8705
8706
8707
8708
8709
8710
8711
8712
8713
8714
8715
8716
8717
8718
8719
8720
8721
8722
8723
8724
8725
8726
8727
8728
8729
8730
8731
8732
8733
8734
8735
8736
8737
8738
8739
8740
8741
8742
8743
8744
8745
8746
8747
8748
8749
8750
8751
8752
8753
8754
8755
8756
8757
8758
8759
8760